## BuildingSummary
Building Summary Midrise Apartment new construction
|  | Value | Data Source
Program
| Building Name | Midrise Apartment
| Available Fuel Types | gas, electricity
| Principal Building Activity | Multifamily residential
Form
| Total Floor Area (m2) | 3135 | PNNL-16770: Analysis of Energy Saving Impacts of ASHRAE 90.1-2004 for the State of New York
| Building Shape | Rectangle
| Aspect Ratio | 2.74
| Number of Floors | 4
Window Fraction (Window to Wall Ratio)
| South | 0.1474
| East | 0.162
| North | 0.1474
| West | 0.1513
| Total | 0.1499
| Skylight/TDD Percentage | 0
| Shading Geometry | None
| Azimuth | 0
| Thermal Zoning | 8 apartments with central corridor on each floor, office on first floor, 2x mulitplier on middle floor
| Floor to Ceiling Height (m) | 3.05
| Floor to Floor Height (m) | 3.05
| Roof type | Built-up Roof | PNNL-16770: Analysis of Energy Saving Impacts of ASHRAE 90.1-2004 for the State of New York
Fabric
Exterior walls
| Construction Type | Steel frame | PNNL-16770: Analysis of Energy Saving Impacts of ASHRAE 90.1-2004 for the State of New York | Steel frame 0.4 in. Stucco+5/8 in. gypboard + wall Insulation+5/8 in. Gypboard
| Gross Dimensions - Total Area (m2) | 1542
| Net Dimensions - Total Area (m2) | 1310.88
| Wall to Skin Ratio | 0.66304
Roof
| Construction Type | Insulation entirely above deck |  | Built-up Roof: Roof membrane+Roof insulation+metal decking
| Gross Dimensions - Total Area (m2) | 783.66
| Net Dimensions - Total Area (m2) | 783.66
| Roof to Skin Ratio | 0.33696
Window Dimensions (m2)
| South | 83.23
| East | 33.42
| North | 83.23
| West | 31.21
| Total Area (m2) | 231.09
| Operable area (m2) | 0
Skylights/TDD
| Dimensions - Total Area (m2) | 0
| Operable area (m2) | 0
Foundation
| Foundation Type | Mass Floor
| Construction | 4in slab w/carpet
| Dimensions - Total Area (m2) | 783.66
Interior Partitions
| Construction | 2x4 steel-frame with gypsum board
| Dimensions - Total Area (m2) | 1686.92
Internal Mass
| Construction | 15 cm wood
| Dimensions - Total Area (m2) | 6269.18
| Thermal diffusivity (m2/s) | 1.84e-07
Air Barrier System
| Infiltration (ACH) |  | See Benchmark Technical Report
HVAC
System Type
| Heating Type | Gas furnace
| Cooling Type | Split system DX | 90.1 Mechanical Subcommittee
| Fan Control | CAV
Service Water Heating
| SWH Type | gas water heater
| Fuel | gas
| Thermal Efficiency (%) | 80
| Temperature Setpoint (ºC ) | 60
| Water Consumption (m3 ) | 1874.65

## ZoneSummary
Zone Summary
Zone Name | Conditioned (Y/N) | Multiplier | Area (m2) | Volume (m3) | Floor-to-Ceiling Height (m) | Gross Wall Area (m2) | Window Glass Area (m2) | People (m2/per) | People | Lights (W/m2) | Elec Plug and Process (W/m2) | Gas Plug and Process (W/m2) | SWH (L/h) | Ventilation (L/s/Person) | Ventilation (L/s/m2) | Ventilation Total (L/s) | Exhaust (L/s) | Infiltration (ACH)
G SW APARTMENT | Yes | 1 | 88.25 | 268.96 | 3.0477 | 58.52 | 8.55 | 35.3 | 2.5 | 3.875 | 5.382 | 0 | 13.17 | 0 | 0 | 42.471 | 0 | 0.23681
G NW APARTMENT | Yes | 1 | 88.25 | 268.96 | 3.0477 | 58.52 | 8.55 | 35.3 | 2.5 | 3.875 | 5.382 | 0 | 13.17 | 0 | 0 | 42.471 | 0 | 0.23681
OFFICE | Yes | 1 | 88.25 | 268.96 | 3.0477 | 58.52 | 8.55 | 44.12 | 2.0002 | 10.76 | 12.9 | 0 | 0 | 9.438 | 0 | 18.8781 | 0 | 0.23681
G NE APARTMENT | Yes | 1 | 88.25 | 268.96 | 3.0477 | 58.52 | 8.55 | 35.3 | 2.5 | 3.875 | 5.382 | 0 | 13.17 | 0 | 0 | 42.471 | 0 | 0.23681
G N1 APARTMENT | Yes | 1 | 88.25 | 268.96 | 3.0477 | 35.3 | 5.2 | 35.3 | 2.5 | 3.875 | 5.382 | 0 | 13.17 | 0 | 0 | 42.471 | 0 | 0.14284
G N2 APARTMENT | Yes | 1 | 88.25 | 268.96 | 3.0477 | 35.3 | 5.2 | 35.3 | 2.5 | 3.875 | 5.382 | 0 | 13.17 | 0 | 0 | 42.471 | 0 | 0.14284
G S1 APARTMENT | Yes | 1 | 88.25 | 268.96 | 3.0477 | 35.3 | 5.2 | 35.3 | 2.5 | 3.875 | 5.382 | 0 | 13.17 | 0 | 0 | 42.471 | 0 | 0.14284
G S2 APARTMENT | Yes | 1 | 88.25 | 268.96 | 3.0477 | 35.3 | 5.2 | 35.3 | 2.5 | 3.875 | 5.382 | 0 | 13.17 | 0 | 0 | 42.471 | 0 | 0.14284
M SW APARTMENT | Yes | 2 | 88.25 | 268.96 | 3.0477 | 58.52 | 8.55 | 35.3 | 2.5 | 3.875 | 5.382 | 0 | 13.17 | 0 | 0 | 42.471 | 0 | 0.23681
M NW APARTMENT | Yes | 2 | 88.25 | 268.96 | 3.0477 | 58.52 | 8.55 | 35.3 | 2.5 | 3.875 | 5.382 | 0 | 13.17 | 0 | 0 | 42.471 | 0 | 0.23681
M SE APARTMENT | Yes | 2 | 88.25 | 268.96 | 3.0477 | 58.52 | 8.55 | 35.3 | 2.5 | 3.875 | 5.382 | 0 | 13.17 | 0 | 0 | 42.471 | 0 | 0.23681
M NE APARTMENT | Yes | 2 | 88.25 | 268.96 | 3.0477 | 58.52 | 8.55 | 35.3 | 2.5 | 3.875 | 5.382 | 0 | 13.17 | 0 | 0 | 42.471 | 0 | 0.23681
M N1 APARTMENT | Yes | 2 | 88.25 | 268.96 | 3.0477 | 35.3 | 5.2 | 35.3 | 2.5 | 3.875 | 5.382 | 0 | 13.17 | 0 | 0 | 42.471 | 0 | 0.14284
M N2 APARTMENT | Yes | 2 | 88.25 | 268.96 | 3.0477 | 35.3 | 5.2 | 35.3 | 2.5 | 3.875 | 5.382 | 0 | 13.17 | 0 | 0 | 42.471 | 0 | 0.14284
M S1 APARTMENT | Yes | 2 | 88.25 | 268.96 | 3.0477 | 35.3 | 5.2 | 35.3 | 2.5 | 3.875 | 5.382 | 0 | 13.17 | 0 | 0 | 42.471 | 0 | 0.14284
M S2 APARTMENT | Yes | 2 | 88.25 | 268.96 | 3.0477 | 35.3 | 5.2 | 35.3 | 2.5 | 3.875 | 5.382 | 0 | 13.17 | 0 | 0 | 42.471 | 0 | 0.14284
T SW APARTMENT | Yes | 1 | 88.25 | 268.96 | 3.0477 | 58.52 | 8.55 | 35.3 | 2.5 | 3.875 | 5.382 | 0 | 13.17 | 0 | 0 | 42.471 | 0 | 0.59392
T NW APARTMENT | Yes | 1 | 88.25 | 268.96 | 3.0477 | 58.52 | 8.55 | 35.3 | 2.5 | 3.875 | 5.382 | 0 | 13.17 | 0 | 0 | 42.471 | 0 | 0.59392
T SE APARTMENT | Yes | 1 | 88.25 | 268.96 | 3.0477 | 58.52 | 8.55 | 35.3 | 2.5 | 3.875 | 5.382 | 0 | 13.17 | 0 | 0 | 42.471 | 0 | 0.59392
T NE APARTMENT | Yes | 1 | 88.25 | 268.96 | 3.0477 | 58.52 | 8.55 | 35.3 | 2.5 | 3.875 | 5.382 | 0 | 13.17 | 0 | 0 | 42.471 | 0 | 0.59392
T N1 APARTMENT | Yes | 1 | 88.25 | 268.96 | 3.0477 | 35.3 | 5.2 | 35.3 | 2.5 | 3.875 | 5.382 | 0 | 13.17 | 0 | 0 | 42.471 | 0 | 0.49995
T N2 APARTMENT | Yes | 1 | 88.25 | 268.96 | 3.0477 | 35.3 | 5.2 | 35.3 | 2.5 | 3.875 | 5.382 | 0 | 13.17 | 0 | 0 | 42.471 | 0 | 0.49995
T S1 APARTMENT | Yes | 1 | 88.25 | 268.96 | 3.0477 | 35.3 | 5.2 | 35.3 | 2.5 | 3.875 | 5.382 | 0 | 13.17 | 0 | 0 | 42.471 | 0 | 0.49995
T S2 APARTMENT | Yes | 1 | 88.25 | 268.96 | 3.0477 | 35.3 | 5.2 | 35.3 | 2.5 | 3.875 | 5.382 | 0 | 13.17 | 0 | 0 | 42.471 | 0 | 0.49995
T CORRIDOR | No | 1 | 77.66 | 236.69 | 3.0478 | 10.22 | 2.23 |  |  | 5.382 | 0 | 0 | 0 | 0 | 0.26464 | 19.7236 | 0 | 0.4041
G CORRIDOR | No | 1 | 77.66 | 236.69 | 3.0478 | 10.22 | 4.43 |  |  | 5.382 | 0 | 0 | 0 | 0 | 0.26464 | 19.7236 | 0 | 0.046994
M CORRIDOR | No | 2 | 77.66 | 236.69 | 3.0478 | 10.22 | 2.23 |  |  | 5.382 | 0 | 0 | 0 | 0 | 0.26464 | 19.7236 | 0 | 0.046994
Total Conditioned Zones |  |  | 3134.64 | 9553.48 |  | 1542 | 231.12 |  | 79.5002
Data Source | [7 empty] | 1 |  | 2 | 4 | 4 | 4 | 3 | 3 | 3 | 4 | 4
Sources
[1] ASHRAE Standard 62.1-2004 Table 6-1, Atlanta, GA: American Society of Heating, Refrigerating and Air-Conditioning Engineers.
[2] ASHRAE Standard 90.1-2004 Tables 9.5.1 & 9.6.1, Atlanta, GA: American Society of Heating, Refrigerating and Air-Conditioning Engineers.
[3] ASHRAE Standard 62-1999 Table 6-1, Atlanta, GA: American Society of Heating, Refrigerating and Air-Conditioning Engineers.
[4] DOE Benchmark Report
[5] PNNL-16770: Analysis of Energy Saving Impacts of ASHRAE 90.1-2004 for the State of New York

## LocationSummary
Location Summary
|  | Miami | Houston | Phoenix | Atlanta | Los Angeles | Las Vegas | San Francisco | Baltimore | Albuquerque | Seattle | Chicago | Boulder | Minneapolis | Helena | Duluth | Fairbanks
Program
| ASHRAE 90.1-2004 Climate Zone | 1A | 2A | 2B | 3A | 3B-CA | 3B | 3C | 4A | 4B | 4C | 5A | 5B | 6A | 6B | 7 | 8
| Available Fuel Types | gas, electricity | gas, electricity | gas, electricity | gas, electricity | gas, electricity | gas, electricity | gas, electricity | gas, electricity | gas, electricity | gas, electricity | gas, electricity | gas, electricity | gas, electricity | gas, electricity | gas, electricity | gas, electricity
| Weighting Factor | 100.7576 | 428.9443 | 36.62 | 323.5531 |  | 338.096 | 102.1529 | 664.3159 | 8.5981 | 145.4843 | 439.9484 | 124.8761 | 122.8797 | 22.0747 | 12.7321 | 0
Fabric | [6 empty] | weighting factor is for all of 3B
Exterior walls
| Construction Type | Steel frame | Steel frame | Steel frame | Steel frame | Steel frame | Steel frame | Steel frame | Steel frame | Steel frame | Steel frame | Steel frame | Steel frame | Steel frame | Steel frame | Steel frame | Steel frame
| R-value (m2·K / W) | 1.4205 | 1.4205 | 1.4205 | 2.0964 | 2.0964 | 2.0964 | 2.0964 | 2.7548 | 2.7548 | 2.7548 | 2.7548 | 2.7548 | 2.7548 | 2.7548 | 2.7548 | 3.2051
Roof
| Construction Type | IEAD | IEAD | IEAD | IEAD | IEAD | IEAD | IEAD | IEAD | IEAD | IEAD | IEAD | IEAD | IEAD | IEAD | IEAD | IEAD
| R-value (m2·K / W) | 2.7933 | 2.7933 | 2.7933 | 2.7933 | 2.7933 | 2.7933 | 2.7933 | 2.7933 | 2.7933 | 2.7933 | 2.849 | 2.849 | 2.849 | 2.849 | 2.7933 | 3.7175
Window
| U-Factor (W / m2·K) | 5.838 | 5.838 | 5.838 | 3.808 | 3.808 | 3.808 | 5.838 | 3.808 | 3.808 | 3.808 | 3.808 | 3.808 | 3.808 | 3.808 | 3.808 | 2.672
| SHGC | 0.251 | 0.251 | 0.251 | 0.389 | 0.389 | 0.389 | 0.61 | 0.389 | 0.389 | 0.389 | 0.389 | 0.389 | 0.389 | 0.389 | 0.49 | 0.702
| Visible transmittance | 0.11 | 0.11 | 0.11 | 0.274 | 0.274 | 0.274 | 0.474 | 0.274 | 0.274 | 0.274 | 0.274 | 0.274 | 0.274 | 0.274 | 0.378 | 0.633
Skylights/TDD
| U-Factor (W / m2·K) | n/a | n/a | n/a | n/a | n/a | n/a | n/a | n/a | n/a | n/a | n/a | n/a | n/a | n/a | n/a | n/a
| SHGC | n/a | n/a | n/a | n/a | n/a | n/a | n/a | n/a | n/a | n/a | n/a | n/a | n/a | n/a | n/a | n/a
| Visible transmittance | n/a | n/a | n/a | n/a | n/a | n/a | n/a | n/a | n/a | n/a | n/a | n/a | n/a | n/a | n/a | n/a
Foundation
| Foundation Type | Mass Floor | Mass Floor | Mass Floor | Mass Floor | Mass Floor | Mass Floor | Mass Floor | Mass Floor | Mass Floor | Mass Floor | Mass Floor | Mass Floor | Mass Floor | Mass Floor | Mass Floor | Mass Floor
| Construction | 4in slab w/carpet | 4in slab w/carpet | 4in slab w/carpet | 4in slab w/carpet | 4in slab w/carpet | 4in slab w/carpet | 4in slab w/carpet | 4in slab w/carpet | 4in slab w/carpet | 4in slab w/carpet | 4in slab w/carpet | 4in slab w/carpet | 4in slab w/carpet | 4in slab w/carpet | 4in slab w/carpet | 4in slab w/carpet
| R-value (m2·K / W) | 0.53706 | 0.53706 | 0.53706 | 0.53706 | 0.53706 | 0.53706 | 0.53706 | 0.53706 | 0.53706 | 0.53706 | 0.53706 | 0.53706 | 0.53706 | 0.53706 | 0.53706 | 0.53706
HVAC
HVAC Sizing
Air Conditioning (kW)
| SPLITSYSTEMAC:01_UNITARY_PACKAGE_COOLCOIL | 3.4234 | 3.558 | 3.5482 | 3.2395 | 2.4953 | 2.6687 | 2.4796 | 2.7876 | 1.9193 | 1.7876 | 3.0547 | 2.6459 | 3.5667 | 2.8047 | 3.9118 | 3.143
| SPLITSYSTEMAC:10_UNITARY_PACKAGE_COOLCOIL | 8.8372 | 9.0573 | 9.7898 | 8.354 | 5.7632 | 7.753 | 5.5049 | 7.3346 | 5.423 | 4.913 | 7.3472 | 5.2551 | 7.3906 | 5.0414 | 7.0103 | 5.7195
| SPLITSYSTEMAC:11_UNITARY_PACKAGE_COOLCOIL | 5.9585 | 6.2338 | 7.9958 | 6.0686 | 4.9183 | 6.1906 | 7.049 | 5.7055 | 4.1629 | 5.2152 | 6.0263 | 4.7316 | 7.017 | 5.7337 | 7.6465 | 6.862
| SPLITSYSTEMAC:12_UNITARY_PACKAGE_COOLCOIL | 6.3829 | 6.475 | 7.789 | 6.0149 | 4.1505 | 6.0378 | 3.591 | 5.5414 | 4.081 | 3.5512 | 6.0342 | 4.6384 | 7.011 | 5.1637 | 7.6579 | 5.7713
| SPLITSYSTEMAC:13_UNITARY_PACKAGE_COOLCOIL | 5.4129 | 5.4328 | 6.3055 | 5.0306 | 3.7574 | 5.1322 | 2.8269 | 4.6429 | 3.6437 | 3.1656 | 4.6997 | 3.4924 | 4.673 | 2.9865 | 4.5211 | 3.4406
| SPLITSYSTEMAC:14_UNITARY_PACKAGE_COOLCOIL | 5.3694 | 5.3896 | 6.26 | 4.9802 | 3.6622 | 5.0962 | 2.6702 | 4.6015 | 3.6106 | 3.1054 | 4.6585 | 3.4602 | 4.6338 | 2.9575 | 4.4714 | 3.4022
| SPLITSYSTEMAC:15_UNITARY_PACKAGE_COOLCOIL | 4.6636 | 4.8504 | 5.8933 | 5.0041 | 4.1946 | 5.0312 | 6.1146 | 4.7847 | 3.6293 | 4.4009 | 4.8881 | 3.6419 | 5.0628 | 3.4783 | 4.9921 | 5.707
| SPLITSYSTEMAC:16_UNITARY_PACKAGE_COOLCOIL | 4.6202 | 4.8072 | 5.8526 | 4.9593 | 4.1197 | 4.9929 | 6.1193 | 4.7428 | 3.5949 | 4.41 | 4.8446 | 3.6089 | 5.0228 | 3.4509 | 4.9551 | 5.7222
| SPLITSYSTEMAC:17_UNITARY_PACKAGE_COOLCOIL | 8.2989 | 8.6181 | 8.9208 | 7.967 | 5.5556 | 7.2817 | 6.1865 | 7.5531 | 5.1879 | 5.1435 | 7.439 | 5.0072 | 7.5175 | 5.9284 | 7.3502 | 6.6915
| SPLITSYSTEMAC:18_UNITARY_PACKAGE_COOLCOIL | 6.7732 | 7.087 | 7.3123 | 6.556 | 4.2521 | 5.8218 | 3.6121 | 5.9336 | 4.1077 | 3.6244 | 7.1123 | 5.2973 | 8.1367 | 5.9344 | 7.9644 | 6.7423
| SPLITSYSTEMAC:19_UNITARY_PACKAGE_COOLCOIL | 4.9191 | 5.3152 | 6.1924 | 5.3197 | 3.5433 | 4.8953 | 4.1022 | 5.3339 | 3.9931 | 3.4083 | 7.0949 | 5.5264 | 8.1233 | 6.0873 | 8.4068 | 6.8548
| SPLITSYSTEMAC:02_UNITARY_PACKAGE_COOLCOIL | 3.7018 | 3.7279 | 3.6106 | 3.1649 | 2.2383 | 2.5794 | 1.4119 | 2.6254 | 1.9135 | 1.4501 | 3.0469 | 2.6433 | 3.5488 | 2.7899 | 3.8925 | 3.0364
| SPLITSYSTEMAC:20_UNITARY_PACKAGE_COOLCOIL | 5.3036 | 5.5396 | 6.1817 | 5.2591 | 3.2953 | 4.8192 | 2.398 | 5.3463 | 3.9767 | 3.2879 | 7.1101 | 5.5364 | 8.1381 | 6.0807 | 8.5775 | 6.7016
| SPLITSYSTEMAC:21_UNITARY_PACKAGE_COOLCOIL | 4.8539 | 5.0405 | 5.6024 | 4.7714 | 3.1172 | 4.3833 | 2.1243 | 4.3431 | 3.2294 | 2.658 | 5.7672 | 4.5049 | 6.6115 | 4.9684 | 7.0198 | 5.485
| SPLITSYSTEMAC:22_UNITARY_PACKAGE_COOLCOIL | 4.8247 | 5.0114 | 5.5816 | 4.7418 | 3.0717 | 4.3601 | 2.0502 | 4.3395 | 3.2336 | 2.6618 | 5.7672 | 4.5108 | 6.6115 | 4.9715 | 7.0356 | 5.485
| SPLITSYSTEMAC:23_UNITARY_PACKAGE_COOLCOIL | 4.4164 | 4.7247 | 5.4965 | 4.7696 | 3.3232 | 4.4083 | 3.6697 | 4.4176 | 3.2333 | 3.0776 | 5.7533 | 4.4804 | 6.5981 | 4.9449 | 6.9048 | 5.6564
| SPLITSYSTEMAC:24_UNITARY_PACKAGE_COOLCOIL | 4.3901 | 4.6995 | 5.5066 | 4.7419 | 3.302 | 4.388 | 3.6659 | 4.3926 | 3.2371 | 3.0619 | 5.7533 | 4.4858 | 6.5981 | 4.9479 | 6.9181 | 5.6549
| SPLITSYSTEMAC:03_UNITARY_PACKAGE_COOLCOIL | 4.4799 | 4.4451 | 4.2355 | 4.045 | 3.1027 | 3.2626 | 3.2544 | 3.8972 | 2.5759 | 2.7379 | 4.5939 | 3.6252 | 5.0277 | 4.2258 | 5.0485 | 4.5434
| SPLITSYSTEMAC:04_UNITARY_PACKAGE_COOLCOIL | 2.541 | 2.5126 | 2.4218 | 2.1513 | 1.6699 | 1.8476 | 1.4566 | 2.184 | 1.9758 | 1.4629 | 3.0511 | 2.7422 | 3.5545 | 2.8768 | 3.8987 | 3.0364
| SPLITSYSTEMAC:05_UNITARY_PACKAGE_COOLCOIL | 2.1271 | 2.0691 | 1.7907 | 1.7492 | 1.6699 | 1.6699 | 1.5267 | 1.6699 | 1.4426 | 1.5259 | 1.8069 | 1.7033 | 2.1346 | 1.7613 | 2.3604 | 2.0185
| SPLITSYSTEMAC:06_UNITARY_PACKAGE_COOLCOIL | 2.1069 | 2.0491 | 1.7717 | 1.7272 | 1.6699 | 1.6699 | 1.5183 | 1.6699 | 1.4447 | 1.5286 | 1.807 | 1.7058 | 2.1347 | 1.7643 | 2.3605 | 2.0266
| SPLITSYSTEMAC:07_UNITARY_PACKAGE_COOLCOIL | 1.7829 | 1.7947 | 1.6699 | 1.7442 | 1.6699 | 1.6699 | 1.688 | 1.6699 | 1.4278 | 1.4431 | 1.8177 | 1.6668 | 2.1556 | 1.771 | 2.3828 | 2.2057
| SPLITSYSTEMAC:08_UNITARY_PACKAGE_COOLCOIL | 1.8451 | 1.8554 | 1.6699 | 1.8071 | 1.6699 | 1.6699 | 1.7329 | 1.6699 | 1.4195 | 1.4387 | 1.943 | 1.7709 | 2.2888 | 1.8716 | 2.5212 | 2.2959
| SPLITSYSTEMAC:09_UNITARY_PACKAGE_COOLCOIL | 10.6507 | 11.2389 | 11.9054 | 10.5496 | 7.7007 | 9.6765 | 10.1184 | 9.9703 | 6.9417 | 7.3865 | 10.113 | 6.9002 | 9.9196 | 6.941 | 9.014 | 9.2124
Heating (kW)
| T CORRIDOR UNIT HEATER COIL | 0 | 0 | 0 | 0 | 0 | 0 | 0 | 0 | 0 | 0 | 0.80445 | 0.39439 | 1.338 | 1.3113 | 1.6238 | 2.473
| G CORRIDOR UNIT HEATER COIL | 0 | 0 | 0 | 0 | 0 | 0 | 0 | 0 | 0 | 0 | 0 | 0 | 0 | 0 | 0 | 0
| M CORRIDOR UNIT HEATER COIL | 0 | 0 | 0 | 0 | 0 | 0 | 0 | 0 | 0 | 0 | 0 | 0 | 0 | 0 | 0 | 0
| SPLITSYSTEMAC:01_UNITARY_PACKAGE_HEATCOIL | 1.6447 | 2.9935 | 2.3984 | 3.2261 | 1.7105 | 2.6532 | 2.1208 | 3.6438 | 3.0695 | 2.8161 | 4.8467 | 4.1135 | 5.5362 | 5.2927 | 5.8688 | 7.3528
| SPLITSYSTEMAC:10_UNITARY_PACKAGE_HEATCOIL | 3.2893 | 6.2445 | 4.5032 | 6.4294 | 3.421 | 4.7569 | 4.079 | 7.1483 | 5.7641 | 5.4318 | 9.6225 | 7.9919 | 10.9548 | 10.3535 | 11.6014 | 14.2078
| SPLITSYSTEMAC:11_UNITARY_PACKAGE_HEATCOIL | 3.2893 | 6.2542 | 4.4844 | 6.4264 | 3.421 | 4.75 | 4.0596 | 7.1475 | 5.7674 | 5.4289 | 9.6187 | 7.9627 | 10.9685 | 10.3731 | 11.6118 | 14.2053
| SPLITSYSTEMAC:12_UNITARY_PACKAGE_HEATCOIL | 3.2893 | 6.2445 | 4.4975 | 6.4303 | 3.421 | 4.7605 | 4.0731 | 7.1533 | 5.7641 | 5.4288 | 9.6258 | 7.9833 | 10.9631 | 10.3641 | 11.6086 | 14.2078
| SPLITSYSTEMAC:13_UNITARY_PACKAGE_HEATCOIL | 3.2893 | 4.439 | 3.6636 | 4.6843 | 3.421 | 3.9605 | 3.7814 | 5.3006 | 4.1713 | 4.5095 | 7.2044 | 5.8721 | 8.2321 | 7.7165 | 8.7136 | 10.8945
| SPLITSYSTEMAC:14_UNITARY_PACKAGE_HEATCOIL | 3.2893 | 4.439 | 3.6636 | 4.6843 | 3.421 | 3.9605 | 3.7814 | 5.3007 | 4.1713 | 4.5095 | 7.2045 | 5.8719 | 8.2323 | 7.7167 | 8.7137 | 10.8945
| SPLITSYSTEMAC:15_UNITARY_PACKAGE_HEATCOIL | 3.2893 | 4.4495 | 3.6636 | 4.6843 | 3.421 | 3.9605 | 3.7814 | 5.2968 | 4.1765 | 4.5095 | 7.1998 | 5.8538 | 8.2404 | 7.7285 | 8.7199 | 10.8961
| SPLITSYSTEMAC:16_UNITARY_PACKAGE_HEATCOIL | 3.2893 | 4.4495 | 3.6636 | 4.6843 | 3.421 | 3.9605 | 3.7814 | 5.2969 | 4.1765 | 4.5095 | 7.1999 | 5.8536 | 8.2406 | 7.7288 | 8.72 | 10.8961
| SPLITSYSTEMAC:17_UNITARY_PACKAGE_HEATCOIL | 2.7881 | 5.3262 | 3.9832 | 5.7534 | 2.8383 | 4.4352 | 3.7711 | 6.5268 | 5.426 | 5.0598 | 8.4886 | 7.2667 | 9.6086 | 9.2606 | 10.1693 | 12.3152
| SPLITSYSTEMAC:18_UNITARY_PACKAGE_HEATCOIL | 2.793 | 5.3283 | 3.9945 | 5.766 | 2.8447 | 4.4458 | 3.7824 | 6.5382 | 5.4343 | 5.0691 | 8.5023 | 7.2854 | 9.6219 | 9.2678 | 10.1856 | 12.329
| SPLITSYSTEMAC:19_UNITARY_PACKAGE_HEATCOIL | 2.788 | 5.3262 | 3.9804 | 5.7516 | 2.8378 | 4.4365 | 3.7685 | 6.5276 | 5.426 | 5.0597 | 8.4867 | 7.2634 | 9.6099 | 9.2663 | 10.1692 | 12.3152
| SPLITSYSTEMAC:02_UNITARY_PACKAGE_HEATCOIL | 1.6447 | 2.9782 | 2.3966 | 3.2166 | 1.7105 | 2.6529 | 2.1203 | 3.6384 | 3.061 | 2.8085 | 4.8397 | 4.1134 | 5.5202 | 5.2787 | 5.8519 | 7.3439
| SPLITSYSTEMAC:20_UNITARY_PACKAGE_HEATCOIL | 2.7929 | 5.3283 | 3.9917 | 5.7642 | 2.8443 | 4.4471 | 3.7797 | 6.5389 | 5.4343 | 5.069 | 8.5004 | 7.2821 | 9.6231 | 9.2735 | 10.1855 | 12.329
| SPLITSYSTEMAC:21_UNITARY_PACKAGE_HEATCOIL | 2.2803 | 4.4334 | 3.3081 | 4.8956 | 2.3976 | 3.7684 | 3.1715 | 5.6163 | 4.6394 | 4.3392 | 7.2904 | 6.229 | 8.2582 | 7.9539 | 8.7378 | 10.6741
| SPLITSYSTEMAC:22_UNITARY_PACKAGE_HEATCOIL | 2.2803 | 4.4334 | 3.3081 | 4.8955 | 2.3976 | 3.7685 | 3.1714 | 5.6164 | 4.6394 | 4.3392 | 7.2904 | 6.2289 | 8.2582 | 7.954 | 8.7378 | 10.6741
| SPLITSYSTEMAC:23_UNITARY_PACKAGE_HEATCOIL | 2.2754 | 4.4317 | 3.2969 | 4.8836 | 2.3915 | 3.7584 | 3.1605 | 5.6059 | 4.632 | 4.3306 | 7.2779 | 6.2113 | 8.2462 | 7.9481 | 8.7228 | 10.6621
| SPLITSYSTEMAC:24_UNITARY_PACKAGE_HEATCOIL | 2.2754 | 4.4317 | 3.2969 | 4.8836 | 2.3915 | 3.7584 | 3.1604 | 5.6059 | 4.632 | 4.3306 | 7.2778 | 6.2113 | 8.2462 | 7.9482 | 8.7228 | 10.6621
| SPLITSYSTEMAC:03_UNITARY_PACKAGE_HEATCOIL | 0.83472 | 3.4431 | 2.8596 | 3.5969 | 1.4543 | 3.1055 | 2.3841 | 4.0735 | 3.5559 | 3.0498 | 5.5621 | 4.8916 | 6.2536 | 6.1262 | 6.5858 | 7.7507
| SPLITSYSTEMAC:04_UNITARY_PACKAGE_HEATCOIL | 1.6447 | 2.9782 | 2.3944 | 3.2186 | 1.7105 | 2.6547 | 2.1179 | 3.6415 | 3.061 | 2.8064 | 4.8435 | 4.1095 | 5.5253 | 5.2826 | 5.8573 | 7.3439
| SPLITSYSTEMAC:05_UNITARY_PACKAGE_HEATCOIL | 1.6447 | 2.1712 | 1.8318 | 2.4206 | 1.7105 | 2.0285 | 1.8907 | 2.7888 | 2.3305 | 2.2547 | 3.723 | 3.1363 | 4.2563 | 4.0516 | 4.5113 | 5.7767
| SPLITSYSTEMAC:06_UNITARY_PACKAGE_HEATCOIL | 1.6447 | 2.1712 | 1.8318 | 2.4207 | 1.7105 | 2.0285 | 1.8907 | 2.7888 | 2.3305 | 2.2547 | 3.723 | 3.1362 | 4.2564 | 4.0516 | 4.5114 | 5.7767
| SPLITSYSTEMAC:07_UNITARY_PACKAGE_HEATCOIL | 1.6447 | 2.1763 | 1.8318 | 2.432 | 1.7105 | 2.0303 | 1.8907 | 2.7962 | 2.3409 | 2.2547 | 3.7327 | 3.1388 | 4.2751 | 4.0683 | 4.5309 | 5.7887
| SPLITSYSTEMAC:08_UNITARY_PACKAGE_HEATCOIL | 1.6447 | 2.235 | 1.8318 | 2.4955 | 1.7105 | 2.0876 | 1.8907 | 2.8701 | 2.411 | 2.2547 | 3.8456 | 3.24 | 4.3942 | 4.1881 | 4.6521 | 5.9131
| SPLITSYSTEMAC:09_UNITARY_PACKAGE_HEATCOIL | 3.2893 | 6.2542 | 4.4901 | 6.4255 | 3.421 | 4.7464 | 4.0656 | 7.1425 | 5.7674 | 5.4319 | 9.6154 | 7.9713 | 10.9602 | 10.3625 | 11.6046 | 14.2053
HVAC Efficiency
Air Conditioning (COP)
| SPLITSYSTEMAC:01_UNITARY_PACKAGE_COOLCOIL | 3.65 | 3.65 | 3.65 | 3.65 | 3.67 | 3.67 | 3.88 | 3.65 | 3.82 | 3.78 | 3.65 | 3.81 | 3.65 | 3.95 | 3.65 | 3.99
| SPLITSYSTEMAC:10_UNITARY_PACKAGE_COOLCOIL | 3.65 | 3.65 | 3.7 | 3.65 | 3.71 | 3.77 | 3.91 | 3.65 | 3.94 | 3.85 | 3.65 | 3.93 | 3.65 | 4.04 | 3.72 | 4.04
| SPLITSYSTEMAC:11_UNITARY_PACKAGE_COOLCOIL | 3.65 | 3.65 | 3.65 | 3.65 | 3.67 | 3.71 | 3.92 | 3.65 | 3.88 | 3.82 | 3.65 | 3.86 | 3.65 | 3.89 | 3.66 | 4
| SPLITSYSTEMAC:12_UNITARY_PACKAGE_COOLCOIL | 3.65 | 3.65 | 3.65 | 3.65 | 3.65 | 3.73 | 3.88 | 3.65 | 3.9 | 3.83 | 3.65 | 3.89 | 3.65 | 4.01 | 3.66 | 4.02
| SPLITSYSTEMAC:13_UNITARY_PACKAGE_COOLCOIL | 3.65 | 3.65 | 3.65 | 3.65 | 3.65 | 3.71 | 3.87 | 3.65 | 3.88 | 3.82 | 3.65 | 3.88 | 3.65 | 4.04 | 3.65 | 4.04
| SPLITSYSTEMAC:14_UNITARY_PACKAGE_COOLCOIL | 3.65 | 3.65 | 3.65 | 3.65 | 3.65 | 3.71 | 3.88 | 3.65 | 3.88 | 3.82 | 3.65 | 3.88 | 3.65 | 4.04 | 3.65 | 4.04
| SPLITSYSTEMAC:15_UNITARY_PACKAGE_COOLCOIL | 3.65 | 3.65 | 3.65 | 3.65 | 3.67 | 3.71 | 3.9 | 3.65 | 3.89 | 3.79 | 3.65 | 3.89 | 3.65 | 4.01 | 3.66 | 3.98
| SPLITSYSTEMAC:16_UNITARY_PACKAGE_COOLCOIL | 3.65 | 3.65 | 3.65 | 3.65 | 3.66 | 3.7 | 3.9 | 3.65 | 3.88 | 3.79 | 3.65 | 3.88 | 3.65 | 4.01 | 3.66 | 3.98
| SPLITSYSTEMAC:17_UNITARY_PACKAGE_COOLCOIL | 3.65 | 3.67 | 3.78 | 3.72 | 3.8 | 3.87 | 3.99 | 3.69 | 4.04 | 3.93 | 3.69 | 4.02 | 3.71 | 4.04 | 3.8 | 4.04
| SPLITSYSTEMAC:18_UNITARY_PACKAGE_COOLCOIL | 3.65 | 3.65 | 3.74 | 3.67 | 3.74 | 3.82 | 3.92 | 3.65 | 3.98 | 3.88 | 3.65 | 3.95 | 3.65 | 4.04 | 3.73 | 4.03
| SPLITSYSTEMAC:19_UNITARY_PACKAGE_COOLCOIL | 3.65 | 3.65 | 3.69 | 3.65 | 3.71 | 3.78 | 3.92 | 3.65 | 3.93 | 3.85 | 3.65 | 3.9 | 3.65 | 4 | 3.69 | 4
| SPLITSYSTEMAC:02_UNITARY_PACKAGE_COOLCOIL | 3.65 | 3.65 | 3.65 | 3.65 | 3.65 | 3.66 | 3.82 | 3.65 | 3.82 | 3.76 | 3.65 | 3.81 | 3.65 | 3.95 | 3.65 | 4.04
| SPLITSYSTEMAC:20_UNITARY_PACKAGE_COOLCOIL | 3.65 | 3.65 | 3.7 | 3.65 | 3.69 | 3.79 | 3.87 | 3.65 | 3.94 | 3.84 | 3.65 | 3.9 | 3.65 | 4.01 | 3.67 | 4.04
| SPLITSYSTEMAC:21_UNITARY_PACKAGE_COOLCOIL | 3.65 | 3.65 | 3.69 | 3.65 | 3.69 | 3.78 | 3.86 | 3.65 | 3.93 | 3.84 | 3.65 | 3.9 | 3.65 | 4 | 3.67 | 4.04
| SPLITSYSTEMAC:22_UNITARY_PACKAGE_COOLCOIL | 3.65 | 3.65 | 3.69 | 3.65 | 3.68 | 3.78 | 3.86 | 3.65 | 3.93 | 3.84 | 3.65 | 3.9 | 3.65 | 4 | 3.67 | 4.04
| SPLITSYSTEMAC:23_UNITARY_PACKAGE_COOLCOIL | 3.65 | 3.65 | 3.68 | 3.65 | 3.7 | 3.77 | 3.91 | 3.65 | 3.93 | 3.86 | 3.65 | 3.9 | 3.65 | 4.01 | 3.68 | 3.99
| SPLITSYSTEMAC:24_UNITARY_PACKAGE_COOLCOIL | 3.65 | 3.65 | 3.67 | 3.65 | 3.7 | 3.77 | 3.91 | 3.65 | 3.93 | 3.86 | 3.65 | 3.9 | 3.65 | 4.01 | 3.68 | 3.99
| SPLITSYSTEMAC:03_UNITARY_PACKAGE_COOLCOIL | 3.72 | 3.72 | 3.77 | 3.75 | 3.86 | 3.84 | 4 | 3.71 | 4.03 | 3.95 | 3.72 | 4.02 | 3.75 | 4.04 | 3.81 | 4.04
| SPLITSYSTEMAC:04_UNITARY_PACKAGE_COOLCOIL | 3.65 | 3.65 | 3.65 | 3.65 | 3.65 | 3.65 | 3.76 | 3.65 | 3.79 | 3.75 | 3.65 | 3.78 | 3.65 | 3.92 | 3.65 | 4.04
| SPLITSYSTEMAC:05_UNITARY_PACKAGE_COOLCOIL | 3.65 | 3.65 | 3.65 | 3.65 | 3.65 | 3.65 | 3.72 | 3.65 | 3.76 | 3.72 | 3.65 | 3.75 | 3.65 | 3.91 | 3.65 | 3.95
| SPLITSYSTEMAC:06_UNITARY_PACKAGE_COOLCOIL | 3.65 | 3.65 | 3.65 | 3.65 | 3.65 | 3.65 | 3.72 | 3.65 | 3.76 | 3.72 | 3.65 | 3.75 | 3.65 | 3.91 | 3.65 | 3.95
| SPLITSYSTEMAC:07_UNITARY_PACKAGE_COOLCOIL | 3.65 | 3.65 | 3.65 | 3.65 | 3.65 | 3.65 | 3.79 | 3.65 | 3.77 | 3.76 | 3.65 | 3.77 | 3.65 | 3.91 | 3.65 | 3.86
| SPLITSYSTEMAC:08_UNITARY_PACKAGE_COOLCOIL | 3.65 | 3.65 | 3.65 | 3.65 | 3.65 | 3.65 | 3.8 | 3.65 | 3.78 | 3.77 | 3.65 | 3.77 | 3.65 | 3.92 | 3.65 | 3.87
| SPLITSYSTEMAC:09_UNITARY_PACKAGE_COOLCOIL | 3.65 | 3.65 | 3.74 | 3.68 | 3.78 | 3.82 | 3.98 | 3.65 | 3.99 | 3.9 | 3.65 | 3.99 | 3.68 | 4.04 | 3.79 | 4.04
Heating Efficiency (%)
| T CORRIDOR UNIT HEATER COIL | 1 | 1 | 1 | 1 | 1 | 1 | 1 | 1 | 1 | 1 | 1 | 1 | 1 | 1 | 1 | 1
| G CORRIDOR UNIT HEATER COIL | 1 | 1 | 1 | 1 | 1 | 1 | 1 | 1 | 1 | 1 | 1 | 1 | 1 | 1 | 1 | 1
| M CORRIDOR UNIT HEATER COIL | 1 | 1 | 1 | 1 | 1 | 1 | 1 | 1 | 1 | 1 | 1 | 1 | 1 | 1 | 1 | 1
| SPLITSYSTEMAC:01_UNITARY_PACKAGE_HEATCOIL | 0.8 | 0.8 | 0.8 | 0.8 | 0.8 | 0.8 | 0.8 | 0.8 | 0.8 | 0.8 | 0.8 | 0.8 | 0.8 | 0.8 | 0.8 | 0.8
| SPLITSYSTEMAC:10_UNITARY_PACKAGE_HEATCOIL | 0.8 | 0.8 | 0.8 | 0.8 | 0.8 | 0.8 | 0.8 | 0.8 | 0.8 | 0.8 | 0.8 | 0.8 | 0.8 | 0.8 | 0.8 | 0.8
| SPLITSYSTEMAC:11_UNITARY_PACKAGE_HEATCOIL | 0.8 | 0.8 | 0.8 | 0.8 | 0.8 | 0.8 | 0.8 | 0.8 | 0.8 | 0.8 | 0.8 | 0.8 | 0.8 | 0.8 | 0.8 | 0.8
| SPLITSYSTEMAC:12_UNITARY_PACKAGE_HEATCOIL | 0.8 | 0.8 | 0.8 | 0.8 | 0.8 | 0.8 | 0.8 | 0.8 | 0.8 | 0.8 | 0.8 | 0.8 | 0.8 | 0.8 | 0.8 | 0.8
| SPLITSYSTEMAC:13_UNITARY_PACKAGE_HEATCOIL | 0.8 | 0.8 | 0.8 | 0.8 | 0.8 | 0.8 | 0.8 | 0.8 | 0.8 | 0.8 | 0.8 | 0.8 | 0.8 | 0.8 | 0.8 | 0.8
| SPLITSYSTEMAC:14_UNITARY_PACKAGE_HEATCOIL | 0.8 | 0.8 | 0.8 | 0.8 | 0.8 | 0.8 | 0.8 | 0.8 | 0.8 | 0.8 | 0.8 | 0.8 | 0.8 | 0.8 | 0.8 | 0.8
| SPLITSYSTEMAC:15_UNITARY_PACKAGE_HEATCOIL | 0.8 | 0.8 | 0.8 | 0.8 | 0.8 | 0.8 | 0.8 | 0.8 | 0.8 | 0.8 | 0.8 | 0.8 | 0.8 | 0.8 | 0.8 | 0.8
| SPLITSYSTEMAC:16_UNITARY_PACKAGE_HEATCOIL | 0.8 | 0.8 | 0.8 | 0.8 | 0.8 | 0.8 | 0.8 | 0.8 | 0.8 | 0.8 | 0.8 | 0.8 | 0.8 | 0.8 | 0.8 | 0.8
| SPLITSYSTEMAC:17_UNITARY_PACKAGE_HEATCOIL | 0.8 | 0.8 | 0.8 | 0.8 | 0.8 | 0.8 | 0.8 | 0.8 | 0.8 | 0.8 | 0.8 | 0.8 | 0.8 | 0.8 | 0.8 | 0.8
| SPLITSYSTEMAC:18_UNITARY_PACKAGE_HEATCOIL | 0.8 | 0.8 | 0.8 | 0.8 | 0.8 | 0.8 | 0.8 | 0.8 | 0.8 | 0.8 | 0.8 | 0.8 | 0.8 | 0.8 | 0.8 | 0.8
| SPLITSYSTEMAC:19_UNITARY_PACKAGE_HEATCOIL | 0.8 | 0.8 | 0.8 | 0.8 | 0.8 | 0.8 | 0.8 | 0.8 | 0.8 | 0.8 | 0.8 | 0.8 | 0.8 | 0.8 | 0.8 | 0.8
| SPLITSYSTEMAC:02_UNITARY_PACKAGE_HEATCOIL | 0.8 | 0.8 | 0.8 | 0.8 | 0.8 | 0.8 | 0.8 | 0.8 | 0.8 | 0.8 | 0.8 | 0.8 | 0.8 | 0.8 | 0.8 | 0.8
| SPLITSYSTEMAC:20_UNITARY_PACKAGE_HEATCOIL | 0.8 | 0.8 | 0.8 | 0.8 | 0.8 | 0.8 | 0.8 | 0.8 | 0.8 | 0.8 | 0.8 | 0.8 | 0.8 | 0.8 | 0.8 | 0.8
| SPLITSYSTEMAC:21_UNITARY_PACKAGE_HEATCOIL | 0.8 | 0.8 | 0.8 | 0.8 | 0.8 | 0.8 | 0.8 | 0.8 | 0.8 | 0.8 | 0.8 | 0.8 | 0.8 | 0.8 | 0.8 | 0.8
| SPLITSYSTEMAC:22_UNITARY_PACKAGE_HEATCOIL | 0.8 | 0.8 | 0.8 | 0.8 | 0.8 | 0.8 | 0.8 | 0.8 | 0.8 | 0.8 | 0.8 | 0.8 | 0.8 | 0.8 | 0.8 | 0.8
| SPLITSYSTEMAC:23_UNITARY_PACKAGE_HEATCOIL | 0.8 | 0.8 | 0.8 | 0.8 | 0.8 | 0.8 | 0.8 | 0.8 | 0.8 | 0.8 | 0.8 | 0.8 | 0.8 | 0.8 | 0.8 | 0.8
| SPLITSYSTEMAC:24_UNITARY_PACKAGE_HEATCOIL | 0.8 | 0.8 | 0.8 | 0.8 | 0.8 | 0.8 | 0.8 | 0.8 | 0.8 | 0.8 | 0.8 | 0.8 | 0.8 | 0.8 | 0.8 | 0.8
| SPLITSYSTEMAC:03_UNITARY_PACKAGE_HEATCOIL | 0.8 | 0.8 | 0.8 | 0.8 | 0.8 | 0.8 | 0.8 | 0.8 | 0.8 | 0.8 | 0.8 | 0.8 | 0.8 | 0.8 | 0.8 | 0.8
| SPLITSYSTEMAC:04_UNITARY_PACKAGE_HEATCOIL | 0.8 | 0.8 | 0.8 | 0.8 | 0.8 | 0.8 | 0.8 | 0.8 | 0.8 | 0.8 | 0.8 | 0.8 | 0.8 | 0.8 | 0.8 | 0.8
| SPLITSYSTEMAC:05_UNITARY_PACKAGE_HEATCOIL | 0.8 | 0.8 | 0.8 | 0.8 | 0.8 | 0.8 | 0.8 | 0.8 | 0.8 | 0.8 | 0.8 | 0.8 | 0.8 | 0.8 | 0.8 | 0.8
| SPLITSYSTEMAC:06_UNITARY_PACKAGE_HEATCOIL | 0.8 | 0.8 | 0.8 | 0.8 | 0.8 | 0.8 | 0.8 | 0.8 | 0.8 | 0.8 | 0.8 | 0.8 | 0.8 | 0.8 | 0.8 | 0.8
| SPLITSYSTEMAC:07_UNITARY_PACKAGE_HEATCOIL | 0.8 | 0.8 | 0.8 | 0.8 | 0.8 | 0.8 | 0.8 | 0.8 | 0.8 | 0.8 | 0.8 | 0.8 | 0.8 | 0.8 | 0.8 | 0.8
| SPLITSYSTEMAC:08_UNITARY_PACKAGE_HEATCOIL | 0.8 | 0.8 | 0.8 | 0.8 | 0.8 | 0.8 | 0.8 | 0.8 | 0.8 | 0.8 | 0.8 | 0.8 | 0.8 | 0.8 | 0.8 | 0.8
| SPLITSYSTEMAC:09_UNITARY_PACKAGE_HEATCOIL | 0.8 | 0.8 | 0.8 | 0.8 | 0.8 | 0.8 | 0.8 | 0.8 | 0.8 | 0.8 | 0.8 | 0.8 | 0.8 | 0.8 | 0.8 | 0.8
HVAC Control
| Economizer | None | None | None | None | None | None | None | None | None | None | None | None | None | None | None | None
Fan Max Flow Rate (m3/s )
| T CORRIDOR UNIT HEATERFAN | 0 | 0 | 0 | 0 | 0 | 0 | 0 | 0 | 0 | 0 | 0.03 | 0.02 | 0.05 | 0.05 | 0.06 | 0.08
| G CORRIDOR UNIT HEATERFAN | 0 | 0 | 0 | 0 | 0 | 0 | 0 | 0 | 0 | 0 | 0 | 0 | 0 | 0 | 0 | 0
| M CORRIDOR UNIT HEATERFAN | 0 | 0 | 0 | 0 | 0 | 0 | 0 | 0 | 0 | 0 | 0 | 0 | 0 | 0 | 0 | 0
| SPLITSYSTEMAC:01_UNITARY_PACKAGE_FAN | 0.14 | 0.14 | 0.14 | 0.13 | 0.1 | 0.11 | 0.13 | 0.11 | 0.1 | 0.09 | 0.12 | 0.13 | 0.14 | 0.16 | 0.16 | 0.18
| SPLITSYSTEMAC:10_UNITARY_PACKAGE_FAN | 0.36 | 0.36 | 0.42 | 0.34 | 0.25 | 0.36 | 0.3 | 0.3 | 0.3 | 0.25 | 0.3 | 0.29 | 0.3 | 0.3 | 0.31 | 0.35
| SPLITSYSTEMAC:11_UNITARY_PACKAGE_FAN | 0.24 | 0.25 | 0.32 | 0.24 | 0.2 | 0.27 | 0.39 | 0.23 | 0.22 | 0.26 | 0.24 | 0.25 | 0.28 | 0.31 | 0.31 | 0.4
| SPLITSYSTEMAC:12_UNITARY_PACKAGE_FAN | 0.26 | 0.26 | 0.31 | 0.24 | 0.17 | 0.27 | 0.19 | 0.22 | 0.22 | 0.18 | 0.24 | 0.25 | 0.28 | 0.31 | 0.31 | 0.35
| SPLITSYSTEMAC:13_UNITARY_PACKAGE_FAN | 0.22 | 0.22 | 0.25 | 0.2 | 0.15 | 0.22 | 0.15 | 0.19 | 0.19 | 0.16 | 0.19 | 0.19 | 0.19 | 0.18 | 0.18 | 0.21
| SPLITSYSTEMAC:14_UNITARY_PACKAGE_FAN | 0.22 | 0.22 | 0.25 | 0.2 | 0.15 | 0.22 | 0.14 | 0.19 | 0.19 | 0.15 | 0.19 | 0.18 | 0.19 | 0.18 | 0.18 | 0.21
| SPLITSYSTEMAC:15_UNITARY_PACKAGE_FAN | 0.19 | 0.2 | 0.24 | 0.2 | 0.17 | 0.22 | 0.33 | 0.19 | 0.19 | 0.21 | 0.2 | 0.19 | 0.2 | 0.21 | 0.2 | 0.33
| SPLITSYSTEMAC:16_UNITARY_PACKAGE_FAN | 0.19 | 0.19 | 0.24 | 0.2 | 0.17 | 0.22 | 0.33 | 0.19 | 0.19 | 0.21 | 0.2 | 0.19 | 0.2 | 0.2 | 0.2 | 0.33
| SPLITSYSTEMAC:17_UNITARY_PACKAGE_FAN | 0.33 | 0.36 | 0.42 | 0.35 | 0.27 | 0.38 | 0.36 | 0.32 | 0.31 | 0.28 | 0.31 | 0.3 | 0.33 | 0.36 | 0.36 | 0.4
| SPLITSYSTEMAC:18_UNITARY_PACKAGE_FAN | 0.27 | 0.29 | 0.33 | 0.27 | 0.19 | 0.29 | 0.2 | 0.24 | 0.24 | 0.19 | 0.29 | 0.3 | 0.33 | 0.36 | 0.36 | 0.4
| SPLITSYSTEMAC:19_UNITARY_PACKAGE_FAN | 0.2 | 0.21 | 0.26 | 0.21 | 0.15 | 0.23 | 0.23 | 0.21 | 0.22 | 0.17 | 0.29 | 0.3 | 0.33 | 0.36 | 0.36 | 0.4
| SPLITSYSTEMAC:02_UNITARY_PACKAGE_FAN | 0.15 | 0.15 | 0.15 | 0.13 | 0.09 | 0.11 | 0.07 | 0.11 | 0.1 | 0.07 | 0.12 | 0.13 | 0.14 | 0.16 | 0.16 | 0.18
| SPLITSYSTEMAC:20_UNITARY_PACKAGE_FAN | 0.21 | 0.22 | 0.27 | 0.21 | 0.14 | 0.23 | 0.13 | 0.22 | 0.22 | 0.17 | 0.29 | 0.3 | 0.33 | 0.36 | 0.36 | 0.4
| SPLITSYSTEMAC:21_UNITARY_PACKAGE_FAN | 0.2 | 0.2 | 0.24 | 0.19 | 0.13 | 0.21 | 0.11 | 0.17 | 0.18 | 0.13 | 0.23 | 0.24 | 0.27 | 0.29 | 0.29 | 0.33
| SPLITSYSTEMAC:22_UNITARY_PACKAGE_FAN | 0.19 | 0.2 | 0.24 | 0.19 | 0.13 | 0.21 | 0.11 | 0.17 | 0.18 | 0.13 | 0.23 | 0.24 | 0.27 | 0.29 | 0.29 | 0.33
| SPLITSYSTEMAC:23_UNITARY_PACKAGE_FAN | 0.18 | 0.19 | 0.23 | 0.19 | 0.14 | 0.21 | 0.2 | 0.18 | 0.18 | 0.16 | 0.23 | 0.24 | 0.27 | 0.29 | 0.29 | 0.33
| SPLITSYSTEMAC:24_UNITARY_PACKAGE_FAN | 0.18 | 0.19 | 0.23 | 0.19 | 0.14 | 0.21 | 0.2 | 0.18 | 0.18 | 0.16 | 0.23 | 0.24 | 0.27 | 0.29 | 0.29 | 0.33
| SPLITSYSTEMAC:03_UNITARY_PACKAGE_FAN | 0.2 | 0.2 | 0.2 | 0.18 | 0.16 | 0.17 | 0.19 | 0.17 | 0.16 | 0.15 | 0.2 | 0.22 | 0.23 | 0.26 | 0.25 | 0.27
| SPLITSYSTEMAC:04_UNITARY_PACKAGE_FAN | 0.1 | 0.1 | 0.1 | 0.09 | 0.07 | 0.07 | 0.07 | 0.09 | 0.1 | 0.07 | 0.12 | 0.13 | 0.14 | 0.16 | 0.16 | 0.18
| SPLITSYSTEMAC:05_UNITARY_PACKAGE_FAN | 0.09 | 0.08 | 0.07 | 0.07 | 0.07 | 0.07 | 0.07 | 0.07 | 0.07 | 0.07 | 0.07 | 0.08 | 0.09 | 0.1 | 0.1 | 0.11
| SPLITSYSTEMAC:06_UNITARY_PACKAGE_FAN | 0.08 | 0.08 | 0.07 | 0.07 | 0.07 | 0.07 | 0.07 | 0.07 | 0.07 | 0.07 | 0.07 | 0.08 | 0.09 | 0.1 | 0.1 | 0.11
| SPLITSYSTEMAC:07_UNITARY_PACKAGE_FAN | 0.07 | 0.07 | 0.07 | 0.07 | 0.07 | 0.07 | 0.08 | 0.07 | 0.07 | 0.07 | 0.07 | 0.08 | 0.09 | 0.1 | 0.1 | 0.11
| SPLITSYSTEMAC:08_UNITARY_PACKAGE_FAN | 0.07 | 0.07 | 0.07 | 0.07 | 0.07 | 0.07 | 0.08 | 0.07 | 0.07 | 0.07 | 0.08 | 0.08 | 0.09 | 0.1 | 0.1 | 0.12
| SPLITSYSTEMAC:09_UNITARY_PACKAGE_FAN | 0.43 | 0.45 | 0.54 | 0.44 | 0.37 | 0.48 | 0.59 | 0.4 | 0.41 | 0.4 | 0.41 | 0.4 | 0.42 | 0.42 | 0.43 | 0.56
Utility Costs
Electric Utility Rates
| Average Annual Rate ($/kWh) | 0.078872 | 0.11582 | 0.10161 | 0.10537 | 0.12853 | 0.09639 | 0.15029 | 0.071944 | 0.037793 | 0.0723 | 0.053592 | 0.037844 | 0.058556 | 0.073144 | 0.058136 | 0.095449
| Total Cost ($/m2) | 8.05 | 10.29 | 9.35 | 8.21 | 9.1 | 7.92 | 9.88 | 5.24 | 2.68 | 4.56 | 3.75 | 2.54 | 4.1 | 4.76 | 3.8 | 6.37
Gas Utility Rates
| Average Annual Rate ($/MJ) | 0.011451 | 0.0081487 | 0.0084686 | 0.010303 | 0.0084304 | 0.0079832 | 0.0084836 | 0.0098707 | 0.0070673 | 0.008365 | 0.0085473 | 0.0070399 | 0.007933 | 0.00831 | 0.0079127 | 0.0041278
| Total Cost ($/m2) | 0.8 | 0.97 | 0.81 | 1.56 | 0.83 | 0.9 | 1.13 | 2.14 | 1.19 | 1.72 | 2.43 | 1.6 | 2.9 | 2.6 | 3.45 | 2.56
Total Utility Costs
| Cost Intensity ($/m2) | 8.85 | 11.25 | 10.17 | 9.77 | 9.93 | 8.82 | 11.01 | 7.38 | 3.88 | 6.28 | 6.17 | 4.14 | 7 | 7.36 | 7.25 | 8.93
Energy - End Uses
Electricity (kWh)
| Heating | 0 | 0 | 0 | 0 | 0 | 0 | 0 | 0 | 0 | 0 | 16.6667 | 2.7778 | 152.7778 | 97.2222 | 266.6667 | 1097.2222
| Cooling | 119766.6667 | 83636.1111 | 91986.1111 | 54019.4444 | 36172.2222 | 64422.2222 | 20866.6667 | 39755.5556 | 33016.6667 | 13366.6667 | 30641.6667 | 22136.1111 | 28866.6667 | 14991.6667 | 15088.8889 | 13272.2222
| Interior Lighting | 48194.4444 | 48194.4444 | 48194.4444 | 48194.4444 | 48194.4444 | 48194.4444 | 48194.4444 | 48194.4444 | 48194.4444 | 48194.4444 | 48194.4444 | 48194.4444 | 48194.4444 | 48194.4444 | 48194.4444 | 48194.4444
| Exterior Lighting | 4677.7778 | 4669.4444 | 4669.4444 | 4677.7778 | 4675 | 4672.2222 | 4666.6667 | 4672.2222 | 4669.4444 | 4663.8889 | 4663.8889 | 4666.6667 | 4669.4444 | 4663.8889 | 4661.1111 | 4633.3333
| Interior Equipment | 124500 | 124500 | 124500 | 124500 | 124500 | 124500 | 124500 | 124500 | 124500 | 124500 | 124500 | 124500 | 124500 | 124500 | 124500 | 124500
| Exterior Equipment | 0 | 0 | 0 | 0 | 0 | 0 | 0 | 0 | 0 | 0 | 0 | 0 | 0 | 0 | 0 | 0
| Fans | 22888.8889 | 17402.7778 | 19175 | 12844.4444 | 8444.4444 | 15711.1111 | 7805.5556 | 11322.2222 | 12275 | 6944.4444 | 11280.5556 | 10841.6667 | 12997.2222 | 11602.7778 | 12361.1111 | 17600
| Pumps | 0 | 0 | 0 | 0 | 0 | 0 | 0 | 0 | 0 | 0 | 0 | 0 | 0 | 0 | 0 | 0
| Heat Rejection | 0 | 0 | 0 | 0 | 0 | 0 | 0 | 0 | 0 | 0 | 0 | 0 | 0 | 0 | 0 | 0
| Humidification | 0 | 0 | 0 | 0 | 0 | 0 | 0 | 0 | 0 | 0 | 0 | 0 | 0 | 0 | 0 | 0
| Heat Recovery | 0 | 0 | 0 | 0 | 0 | 0 | 0 | 0 | 0 | 0 | 0 | 0 | 0 | 0 | 0 | 0
| Water Systems | 0 | 0 | 0 | 0 | 0 | 0 | 0 | 0 | 0 | 0 | 0 | 0 | 0 | 0 | 0 | 0
| Refrigeration | 0 | 0 | 0 | 0 | 0 | 0 | 0 | 0 | 0 | 0 | 0 | 0 | 0 | 0 | 0 | 0
| Generators | 0 | 0 | 0 | 0 | 0 | 0 | 0 | 0 | 0 | 0 | 0 | 0 | 0 | 0 | 0 | 0
| Total End Uses | 320027.7778 | 278402.7778 | 288525 | 244236.1111 | 221986.1111 | 257497.2222 | 206033.3333 | 228441.6667 | 222655.5556 | 197666.6667 | 219300 | 210338.8889 | 219380.5556 | 204050 | 205075 | 209297.2222
Gas (MJ)
| Heating | 2240 | 111710 | 65360 | 174240 | 16930 | 87720 | 89080 | 345730 | 203290 | 295370 | 529010 | 354180 | 759840 | 591530 | 941910 | 1471140
| Cooling | 0 | 0 | 0 | 0 | 0 | 0 | 0 | 0 | 0 | 0 | 0 | 0 | 0 | 0 | 0 | 0
| Interior Lighting | 0 | 0 | 0 | 0 | 0 | 0 | 0 | 0 | 0 | 0 | 0 | 0 | 0 | 0 | 0 | 0
| Exterior Lighting | 0 | 0 | 0 | 0 | 0 | 0 | 0 | 0 | 0 | 0 | 0 | 0 | 0 | 0 | 0 | 0
| Interior Equipment | 0 | 0 | 0 | 0 | 0 | 0 | 0 | 0 | 0 | 0 | 0 | 0 | 0 | 0 | 0 | 0
| Exterior Equipment | 0 | 0 | 0 | 0 | 0 | 0 | 0 | 0 | 0 | 0 | 0 | 0 | 0 | 0 | 0 | 0
| Fans | 0 | 0 | 0 | 0 | 0 | 0 | 0 | 0 | 0 | 0 | 0 | 0 | 0 | 0 | 0 | 0
| Pumps | 0 | 0 | 0 | 0 | 0 | 0 | 0 | 0 | 0 | 0 | 0 | 0 | 0 | 0 | 0 | 0
| Heat Rejection | 0 | 0 | 0 | 0 | 0 | 0 | 0 | 0 | 0 | 0 | 0 | 0 | 0 | 0 | 0 | 0
| Humidification | 0 | 0 | 0 | 0 | 0 | 0 | 0 | 0 | 0 | 0 | 0 | 0 | 0 | 0 | 0 | 0
| Heat Recovery | 0 | 0 | 0 | 0 | 0 | 0 | 0 | 0 | 0 | 0 | 0 | 0 | 0 | 0 | 0 | 0
| Water Systems | 217280 | 259610 | 235300 | 300380 | 292450 | 264600 | 327340 | 332420 | 326350 | 349090 | 360550 | 359080 | 384850 | 389260 | 424940 | 473460
| Refrigeration | 0 | 0 | 0 | 0 | 0 | 0 | 0 | 0 | 0 | 0 | 0 | 0 | 0 | 0 | 0 | 0
| Generators | 0 | 0 | 0 | 0 | 0 | 0 | 0 | 0 | 0 | 0 | 0 | 0 | 0 | 0 | 0 | 0
| Total End Uses | 219530 | 371320 | 300660 | 474620 | 309380 | 352320 | 416420 | 678150 | 529640 | 644460 | 889560 | 713260 | 1144700 | 980790 | 1366850 | 1944600
Purchased Cooling (MJ)
| Heating | 0 | 0 | 0 | 0 | 0 | 0 | 0 | 0 | 0 | 0 | 0 | 0 | 0 | 0 | 0 | 0
| Cooling | 0 | 0 | 0 | 0 | 0 | 0 | 0 | 0 | 0 | 0 | 0 | 0 | 0 | 0 | 0 | 0
| Interior Lighting | 0 | 0 | 0 | 0 | 0 | 0 | 0 | 0 | 0 | 0 | 0 | 0 | 0 | 0 | 0 | 0
| Exterior Lighting | 0 | 0 | 0 | 0 | 0 | 0 | 0 | 0 | 0 | 0 | 0 | 0 | 0 | 0 | 0 | 0
| Interior Equipment | 0 | 0 | 0 | 0 | 0 | 0 | 0 | 0 | 0 | 0 | 0 | 0 | 0 | 0 | 0 | 0
| Exterior Equipment | 0 | 0 | 0 | 0 | 0 | 0 | 0 | 0 | 0 | 0 | 0 | 0 | 0 | 0 | 0 | 0
| Fans | 0 | 0 | 0 | 0 | 0 | 0 | 0 | 0 | 0 | 0 | 0 | 0 | 0 | 0 | 0 | 0
| Pumps | 0 | 0 | 0 | 0 | 0 | 0 | 0 | 0 | 0 | 0 | 0 | 0 | 0 | 0 | 0 | 0
| Heat Rejection | 0 | 0 | 0 | 0 | 0 | 0 | 0 | 0 | 0 | 0 | 0 | 0 | 0 | 0 | 0 | 0
| Humidification | 0 | 0 | 0 | 0 | 0 | 0 | 0 | 0 | 0 | 0 | 0 | 0 | 0 | 0 | 0 | 0
| Heat Recovery | 0 | 0 | 0 | 0 | 0 | 0 | 0 | 0 | 0 | 0 | 0 | 0 | 0 | 0 | 0 | 0
| Water Systems | 0 | 0 | 0 | 0 | 0 | 0 | 0 | 0 | 0 | 0 | 0 | 0 | 0 | 0 | 0 | 0
| Refrigeration | 0 | 0 | 0 | 0 | 0 | 0 | 0 | 0 | 0 | 0 | 0 | 0 | 0 | 0 | 0 | 0
| Generators | 0 | 0 | 0 | 0 | 0 | 0 | 0 | 0 | 0 | 0 | 0 | 0 | 0 | 0 | 0 | 0
| Total End Uses | 0 | 0 | 0 | 0 | 0 | 0 | 0 | 0 | 0 | 0 | 0 | 0 | 0 | 0 | 0 | 0
Purchased Heating (MJ)
| Heating | 0 | 0 | 0 | 0 | 0 | 0 | 0 | 0 | 0 | 0 | 0 | 0 | 0 | 0 | 0 | 0
| Cooling | 0 | 0 | 0 | 0 | 0 | 0 | 0 | 0 | 0 | 0 | 0 | 0 | 0 | 0 | 0 | 0
| Interior Lighting | 0 | 0 | 0 | 0 | 0 | 0 | 0 | 0 | 0 | 0 | 0 | 0 | 0 | 0 | 0 | 0
| Exterior Lighting | 0 | 0 | 0 | 0 | 0 | 0 | 0 | 0 | 0 | 0 | 0 | 0 | 0 | 0 | 0 | 0
| Interior Equipment | 0 | 0 | 0 | 0 | 0 | 0 | 0 | 0 | 0 | 0 | 0 | 0 | 0 | 0 | 0 | 0
| Exterior Equipment | 0 | 0 | 0 | 0 | 0 | 0 | 0 | 0 | 0 | 0 | 0 | 0 | 0 | 0 | 0 | 0
| Fans | 0 | 0 | 0 | 0 | 0 | 0 | 0 | 0 | 0 | 0 | 0 | 0 | 0 | 0 | 0 | 0
| Pumps | 0 | 0 | 0 | 0 | 0 | 0 | 0 | 0 | 0 | 0 | 0 | 0 | 0 | 0 | 0 | 0
| Heat Rejection | 0 | 0 | 0 | 0 | 0 | 0 | 0 | 0 | 0 | 0 | 0 | 0 | 0 | 0 | 0 | 0
| Humidification | 0 | 0 | 0 | 0 | 0 | 0 | 0 | 0 | 0 | 0 | 0 | 0 | 0 | 0 | 0 | 0
| Heat Recovery | 0 | 0 | 0 | 0 | 0 | 0 | 0 | 0 | 0 | 0 | 0 | 0 | 0 | 0 | 0 | 0
| Water Systems | 0 | 0 | 0 | 0 | 0 | 0 | 0 | 0 | 0 | 0 | 0 | 0 | 0 | 0 | 0 | 0
| Refrigeration | 0 | 0 | 0 | 0 | 0 | 0 | 0 | 0 | 0 | 0 | 0 | 0 | 0 | 0 | 0 | 0
| Generators | 0 | 0 | 0 | 0 | 0 | 0 | 0 | 0 | 0 | 0 | 0 | 0 | 0 | 0 | 0 | 0
| Total End Uses | 0 | 0 | 0 | 0 | 0 | 0 | 0 | 0 | 0 | 0 | 0 | 0 | 0 | 0 | 0 | 0
| Total Building (MJ) | 1371620 | 1373580 | 1339350 | 1353870 | 1108530 | 1279310 | 1158140 | 1500540 | 1331200 | 1356060 | 1679040 | 1470480 | 1934460 | 1715370 | 2105120 | 2698070
Energy - End Use Intensities
Electricity (MJ/m2)
| Heating (elec) | 0 | 0 | 0 | 0 | 0 | 0 | 0 | 0 | 0 | 0 | 0.019141 | 0.0031902 | 0.17546 | 0.11166 | 0.30626 | 1.2601
| Cooling (elec) | 137.5491 | 96.054 | 105.6438 | 62.04 | 41.5429 | 73.9873 | 23.9649 | 45.6583 | 37.9188 | 15.3513 | 35.1912 | 25.4228 | 33.1527 | 17.2176 | 17.3292 | 15.2428
| Interior Lighting (elec) | 55.3501 | 55.3501 | 55.3501 | 55.3501 | 55.3501 | 55.3501 | 55.3501 | 55.3501 | 55.3501 | 55.3501 | 55.3501 | 55.3501 | 55.3501 | 55.3501 | 55.3501 | 55.3501
| Exterior Lighting (elec) | 5.3723 | 5.3627 | 5.3627 | 5.3723 | 5.3691 | 5.3659 | 5.3596 | 5.3659 | 5.3627 | 5.3564 | 5.3564 | 5.3596 | 5.3627 | 5.3564 | 5.3532 | 5.3213
| Interior Equipment (elec) | 142.9852 | 142.9852 | 142.9852 | 142.9852 | 142.9852 | 142.9852 | 142.9852 | 142.9852 | 142.9852 | 142.9852 | 142.9852 | 142.9852 | 142.9852 | 142.9852 | 142.9852 | 142.9852
| Exterior Equipment (elec) | 0 | 0 | 0 | 0 | 0 | 0 | 0 | 0 | 0 | 0 | 0 | 0 | 0 | 0 | 0 | 0
| Fans (elec) | 26.2873 | 19.9867 | 22.022 | 14.7515 | 9.6982 | 18.0438 | 8.9645 | 13.0033 | 14.0975 | 7.9755 | 12.9554 | 12.4514 | 14.927 | 13.3255 | 14.1964 | 20.2132
| Pumps (elec) | 0 | 0 | 0 | 0 | 0 | 0 | 0 | 0 | 0 | 0 | 0 | 0 | 0 | 0 | 0 | 0
| Heat Rejection (elec) | 0 | 0 | 0 | 0 | 0 | 0 | 0 | 0 | 0 | 0 | 0 | 0 | 0 | 0 | 0 | 0
| Humidification (elec) | 0 | 0 | 0 | 0 | 0 | 0 | 0 | 0 | 0 | 0 | 0 | 0 | 0 | 0 | 0 | 0
| Heat Recovery (elec) | 0 | 0 | 0 | 0 | 0 | 0 | 0 | 0 | 0 | 0 | 0 | 0 | 0 | 0 | 0 | 0
| Water Systems (elec) | 0 | 0 | 0 | 0 | 0 | 0 | 0 | 0 | 0 | 0 | 0 | 0 | 0 | 0 | 0 | 0
| Refrigeration (elec) | 0 | 0 | 0 | 0 | 0 | 0 | 0 | 0 | 0 | 0 | 0 | 0 | 0 | 0 | 0 | 0
| Generators (elec) | 0 | 0 | 0 | 0 | 0 | 0 | 0 | 0 | 0 | 0 | 0 | 0 | 0 | 0 | 0 | 0
| Total End Uses | 367.5441 | 319.7388 | 331.3639 | 280.4992 | 254.9456 | 295.7293 | 236.6242 | 262.3597 | 255.7145 | 227.0153 | 251.8607 | 241.5691 | 251.9532 | 234.3464 | 235.5236 | 240.3727
Gas (MJ/m2)
| Heating (gas) | 0.71461 | 35.6378 | 20.8512 | 55.5862 | 5.401 | 27.9845 | 28.4184 | 110.2951 | 64.8538 | 94.2292 | 168.7653 | 112.9909 | 242.4049 | 188.7105 | 300.4891 | 469.3245
| Cooling (gas) | 0 | 0 | 0 | 0 | 0 | 0 | 0 | 0 | 0 | 0 | 0 | 0 | 0 | 0 | 0 | 0
| Interior Lighting (gas) | 0 | 0 | 0 | 0 | 0 | 0 | 0 | 0 | 0 | 0 | 0 | 0 | 0 | 0 | 0 | 0
| Exterior Lighting (gas) | 0 | 0 | 0 | 0 | 0 | 0 | 0 | 0 | 0 | 0 | 0 | 0 | 0 | 0 | 0 | 0
| Interior Equipment (gas) | 0 | 0 | 0 | 0 | 0 | 0 | 0 | 0 | 0 | 0 | 0 | 0 | 0 | 0 | 0 | 0
| Exterior Equipment (gas) | 0 | 0 | 0 | 0 | 0 | 0 | 0 | 0 | 0 | 0 | 0 | 0 | 0 | 0 | 0 | 0
| Fans (gas) | 0 | 0 | 0 | 0 | 0 | 0 | 0 | 0 | 0 | 0 | 0 | 0 | 0 | 0 | 0 | 0
| Pumps (gas) | 0 | 0 | 0 | 0 | 0 | 0 | 0 | 0 | 0 | 0 | 0 | 0 | 0 | 0 | 0 | 0
| Heat Rejection (gas) | 0 | 0 | 0 | 0 | 0 | 0 | 0 | 0 | 0 | 0 | 0 | 0 | 0 | 0 | 0 | 0
| Humidification (gas) | 0 | 0 | 0 | 0 | 0 | 0 | 0 | 0 | 0 | 0 | 0 | 0 | 0 | 0 | 0 | 0
| Heat Recovery (gas) | 0 | 0 | 0 | 0 | 0 | 0 | 0 | 0 | 0 | 0 | 0 | 0 | 0 | 0 | 0 | 0
| Water Systems (gas) | 69.3169 | 82.821 | 75.0656 | 95.8275 | 93.2977 | 84.413 | 104.4283 | 106.049 | 104.1125 | 111.367 | 115.023 | 114.5541 | 122.7752 | 124.1821 | 135.5648 | 151.0437
| Refrigeration (gas) | 0 | 0 | 0 | 0 | 0 | 0 | 0 | 0 | 0 | 0 | 0 | 0 | 0 | 0 | 0 | 0
| Generators (gas) | 0 | 0 | 0 | 0 | 0 | 0 | 0 | 0 | 0 | 0 | 0 | 0 | 0 | 0 | 0 | 0
| Total End Uses | 70.0347 | 118.4589 | 95.9169 | 151.4137 | 98.6987 | 112.3975 | 132.8467 | 216.3441 | 168.9663 | 205.5963 | 283.7883 | 227.5449 | 365.1833 | 312.8926 | 436.0538 | 620.3682
Purchased Cooling (MJ/m2)
| Heating | 0 | 0 | 0 | 0 | 0 | 0 | 0 | 0 | 0 | 0 | 0 | 0 | 0 | 0 | 0 | 0
| Cooling | 0 | 0 | 0 | 0 | 0 | 0 | 0 | 0 | 0 | 0 | 0 | 0 | 0 | 0 | 0 | 0
| Interior Lighting | 0 | 0 | 0 | 0 | 0 | 0 | 0 | 0 | 0 | 0 | 0 | 0 | 0 | 0 | 0 | 0
| Exterior Lighting | 0 | 0 | 0 | 0 | 0 | 0 | 0 | 0 | 0 | 0 | 0 | 0 | 0 | 0 | 0 | 0
| Interior Equipment | 0 | 0 | 0 | 0 | 0 | 0 | 0 | 0 | 0 | 0 | 0 | 0 | 0 | 0 | 0 | 0
| Exterior Equipment | 0 | 0 | 0 | 0 | 0 | 0 | 0 | 0 | 0 | 0 | 0 | 0 | 0 | 0 | 0 | 0
| Fans | 0 | 0 | 0 | 0 | 0 | 0 | 0 | 0 | 0 | 0 | 0 | 0 | 0 | 0 | 0 | 0
| Pumps | 0 | 0 | 0 | 0 | 0 | 0 | 0 | 0 | 0 | 0 | 0 | 0 | 0 | 0 | 0 | 0
| Heat Rejection | 0 | 0 | 0 | 0 | 0 | 0 | 0 | 0 | 0 | 0 | 0 | 0 | 0 | 0 | 0 | 0
| Humidification | 0 | 0 | 0 | 0 | 0 | 0 | 0 | 0 | 0 | 0 | 0 | 0 | 0 | 0 | 0 | 0
| Heat Recovery | 0 | 0 | 0 | 0 | 0 | 0 | 0 | 0 | 0 | 0 | 0 | 0 | 0 | 0 | 0 | 0
| Water Systems | 0 | 0 | 0 | 0 | 0 | 0 | 0 | 0 | 0 | 0 | 0 | 0 | 0 | 0 | 0 | 0
| Refrigeration | 0 | 0 | 0 | 0 | 0 | 0 | 0 | 0 | 0 | 0 | 0 | 0 | 0 | 0 | 0 | 0
| Generators | 0 | 0 | 0 | 0 | 0 | 0 | 0 | 0 | 0 | 0 | 0 | 0 | 0 | 0 | 0 | 0
| Total End Uses | 0 | 0 | 0 | 0 | 0 | 0 | 0 | 0 | 0 | 0 | 0 | 0 | 0 | 0 | 0 | 0
Purchased Heating (MJ/m2)
| Heating | 0 | 0 | 0 | 0 | 0 | 0 | 0 | 0 | 0 | 0 | 0 | 0 | 0 | 0 | 0 | 0
| Cooling | 0 | 0 | 0 | 0 | 0 | 0 | 0 | 0 | 0 | 0 | 0 | 0 | 0 | 0 | 0 | 0
| Interior Lighting | 0 | 0 | 0 | 0 | 0 | 0 | 0 | 0 | 0 | 0 | 0 | 0 | 0 | 0 | 0 | 0
| Exterior Lighting | 0 | 0 | 0 | 0 | 0 | 0 | 0 | 0 | 0 | 0 | 0 | 0 | 0 | 0 | 0 | 0
| Interior Equipment | 0 | 0 | 0 | 0 | 0 | 0 | 0 | 0 | 0 | 0 | 0 | 0 | 0 | 0 | 0 | 0
| Exterior Equipment | 0 | 0 | 0 | 0 | 0 | 0 | 0 | 0 | 0 | 0 | 0 | 0 | 0 | 0 | 0 | 0
| Fans | 0 | 0 | 0 | 0 | 0 | 0 | 0 | 0 | 0 | 0 | 0 | 0 | 0 | 0 | 0 | 0
| Pumps | 0 | 0 | 0 | 0 | 0 | 0 | 0 | 0 | 0 | 0 | 0 | 0 | 0 | 0 | 0 | 0
| Heat Rejection | 0 | 0 | 0 | 0 | 0 | 0 | 0 | 0 | 0 | 0 | 0 | 0 | 0 | 0 | 0 | 0
| Humidification | 0 | 0 | 0 | 0 | 0 | 0 | 0 | 0 | 0 | 0 | 0 | 0 | 0 | 0 | 0 | 0
| Heat Recovery | 0 | 0 | 0 | 0 | 0 | 0 | 0 | 0 | 0 | 0 | 0 | 0 | 0 | 0 | 0 | 0
| Water Systems | 0 | 0 | 0 | 0 | 0 | 0 | 0 | 0 | 0 | 0 | 0 | 0 | 0 | 0 | 0 | 0
| Refrigeration | 0 | 0 | 0 | 0 | 0 | 0 | 0 | 0 | 0 | 0 | 0 | 0 | 0 | 0 | 0 | 0
| Generators | 0 | 0 | 0 | 0 | 0 | 0 | 0 | 0 | 0 | 0 | 0 | 0 | 0 | 0 | 0 | 0
| Total End Uses | 0 | 0 | 0 | 0 | 0 | 0 | 0 | 0 | 0 | 0 | 0 | 0 | 0 | 0 | 0 | 0
| Total Building (MJ/m2) | 437.5756 | 438.2008 | 427.2808 | 431.9129 | 353.6443 | 408.1267 | 369.471 | 478.7038 | 424.6807 | 432.6116 | 535.649 | 469.114 | 617.1333 | 547.239 | 671.5775 | 860.741
Peak Energy Demand
Electricity Peak Demand (kW)
| Jan | 55.5054 | 48.3976 | 45.0077 | 39.9388 | 42.287 | 37.3632 | 37.8834 | 37.3153 | 36.5795 | 35.8359 | 37.4288 | 36.947 | 38.7825 | 38.7388 | 39.0327 | 42.3737
| Feb | 57.1945 | 49.0605 | 46.6406 | 41.8463 | 43.1671 | 41.7904 | 43.5755 | 35.8434 | 38.7393 | 36.1939 | 36.3709 | 37.1504 | 37.4952 | 37.4591 | 38.9089 | 41.3563
| Mar | 60.6762 | 58.6794 | 59.0839 | 47.8189 | 43.0727 | 44.1198 | 40.7377 | 39.3766 | 40.0934 | 39.5891 | 35.9278 | 41.7024 | 36.4839 | 39.0132 | 36.9447 | 36.9096
| Apr | 64.2217 | 63.5857 | 61.8982 | 56.1202 | 48.6472 | 57.7995 | 45.8281 | 46.9959 | 48.3959 | 40.6921 | 40.4445 | 44.7262 | 43.0353 | 38.1646 | 35.3107 | 39.6498
| May | 66.2 | 69.1429 | 75.194 | 63.1823 | 50.1959 | 64.0164 | 46.7783 | 55.9349 | 54.0918 | 45.9433 | 55.0297 | 50.9851 | 64.6287 | 44.9933 | 46.5556 | 47.204
| Jun | 68.1205 | 69.5556 | 79.181 | 66.3621 | 49.8732 | 68.9864 | 49.3034 | 66.0402 | 56.4872 | 48.9568 | 61.484 | 54.937 | 66.9208 | 56.7221 | 57.7513 | 54.2143
| Jul | 67.4585 | 69.9688 | 79.2924 | 68.9249 | 52.8886 | 68.9066 | 56.8091 | 65.3545 | 57.4724 | 53.7474 | 67.0907 | 57.4889 | 67.129 | 58.2608 | 64.2831 | 56.843
| Aug | 67.9987 | 70.1068 | 79.0708 | 66.0425 | 55.7104 | 68.6748 | 48.8112 | 66.1045 | 57.2952 | 53.2654 | 66.0076 | 57.3283 | 66.4663 | 55.315 | 61.7406 | 51.9331
| Sep | 66.4572 | 67.4326 | 76.2711 | 61.4792 | 53.1749 | 66.267 | 56.3956 | 59.4899 | 54.5015 | 56.5571 | 55.2637 | 53.1653 | 53.8742 | 51.0277 | 47.8655 | 41.2764
| Oct | 65.4622 | 61.1178 | 62.997 | 56.6672 | 49.9132 | 56.3058 | 47.6961 | 50.9625 | 49.6809 | 41.0647 | 46.075 | 46.4945 | 48.4638 | 42.3414 | 43.9404 | 36.7543
| Nov | 60.1595 | 53.8416 | 50.564 | 42.788 | 44.1707 | 42.1879 | 40.3521 | 46.1713 | 39.3853 | 38.0151 | 43.5292 | 38.1063 | 36.6769 | 36.0238 | 37.3869 | 38.6507
| Dec | 55.4165 | 50.1959 | 42.0886 | 37.6372 | 42.0565 | 38.7987 | 37.1481 | 36.1708 | 36.2828 | 36.0737 | 37.8761 | 37.2776 | 38.4671 | 38.3156 | 38.8506 | 41.5315
Time of Peak Electrical Demand
| Jan | 23-JAN-18:15 | 22-JAN-18:30 | 28-JAN-18:15 | 23-JAN-18:15 | 25-JAN-18:15 | 30-JAN-18:15 | 16-JAN-18:15 | 17-JAN-18:00 | 26-JAN-18:15 | 31-JAN-18:15 | 07-JAN-18:00 | 05-JAN-18:00 | 04-JAN-18:00 | 16-JAN-18:15 | 08-JAN-18:00 | 12-JAN-18:15
| Feb | 24-FEB-18:30 | 23-FEB-18:15 | 28-FEB-18:30 | 20-FEB-18:30 | 13-FEB-18:15 | 27-FEB-18:15 | 15-FEB-18:15 | 04-FEB-18:00 | 14-FEB-18:15 | 24-FEB-18:30 | 03-FEB-18:00 | 15-FEB-18:15 | 03-FEB-18:00 | 25-FEB-18:00 | 01-FEB-18:00 | 04-FEB-18:00
| Mar | 13-MAR-17:15 | 26-MAR-17:15 | 17-MAR-17:15 | 28-MAR-17:30 | 31-MAR-17:15 | 30-MAR-17:00 | 20-MAR-17:15 | 09-MAR-18:00 | 20-MAR-17:15 | 29-MAR-17:15 | 03-MAR-18:00 | 30-MAR-17:15 | 01-MAR-18:00 | 30-MAR-17:15 | 08-MAR-18:00 | 11-MAR-18:00
| Apr | 01-APR-17:15 | 29-APR-17:15 | 01-APR-17:15 | 15-APR-17:30 | 11-APR-17:15 | 21-APR-17:15 | 29-APR-17:15 | 05-APR-17:15 | 21-APR-17:15 | 29-APR-17:15 | 28-APR-17:30 | 26-APR-17:15 | 16-APR-17:15 | 30-APR-17:30 | 04-APR-17:15 | 25-APR-17:15
| May | 15-MAY-17:15 | 26-MAY-17:15 | 28-MAY-17:15 | 31-MAY-17:30 | 29-MAY-17:30 | 31-MAY-17:15 | 25-MAY-17:30 | 15-MAY-17:15 | 31-MAY-17:15 | 04-MAY-17:30 | 30-MAY-17:15 | 23-MAY-17:15 | 27-MAY-17:15 | 16-MAY-17:15 | 31-MAY-17:30 | 24-MAY-17:30
| Jun | 27-JUN-17:15 | 13-JUN-17:15 | 28-JUN-17:15 | 19-JUN-17:15 | 30-JUN-17:15 | 27-JUN-17:15 | 16-JUN-17:15 | 30-JUN-17:15 | 20-JUN-17:15 | 28-JUN-17:15 | 20-JUN-17:15 | 27-JUN-17:15 | 29-JUN-17:30 | 25-JUN-17:00 | 14-JUN-17:30 | 20-JUN-17:00
| Jul | 12-JUL-17:15 | 30-JUL-17:15 | 19-JUL-17:15 | 03-JUL-17:15 | 10-JUL-17:15 | 25-JUL-17:15 | 02-JUL-17:15 | 24-JUL-17:15 | 18-JUL-17:00 | 24-JUL-17:00 | 13-JUL-17:15 | 16-JUL-17:15 | 15-JUL-17:15 | 21-JUL-17:15 | 06-JUL-17:30 | 29-JUL-17:30
| Aug | 21-AUG-17:15 | 27-AUG-17:15 | 01-AUG-17:15 | 14-AUG-17:15 | 08-AUG-17:15 | 04-AUG-17:15 | 26-AUG-17:15 | 04-AUG-17:15 | 01-AUG-17:15 | 06-AUG-17:15 | 04-AUG-17:15 | 29-AUG-17:15 | 25-AUG-17:15 | 09-AUG-17:15 | 13-AUG-17:15 | 15-AUG-17:15
| Sep | 09-SEP-17:15 | 15-SEP-17:15 | 12-SEP-17:30 | 05-SEP-17:30 | 25-SEP-17:15 | 01-SEP-17:15 | 28-SEP-16:15 | 08-SEP-17:15 | 02-SEP-17:15 | 02-SEP-17:15 | 06-SEP-17:15 | 01-SEP-17:15 | 14-SEP-17:15 | 01-SEP-17:15 | 07-SEP-17:15 | 09-SEP-17:15
| Oct | 06-OCT-17:15 | 29-OCT-17:15 | 13-OCT-17:15 | 01-OCT-17:15 | 05-OCT-17:45 | 03-OCT-17:15 | 13-OCT-17:15 | 03-OCT-17:45 | 01-OCT-17:15 | 09-OCT-17:45 | 31-OCT-17:30 | 01-OCT-17:45 | 08-OCT-17:45 | 06-OCT-17:15 | 07-OCT-17:45 | 30-OCT-17:00
| Nov | 01-NOV-17:45 | 27-NOV-18:30 | 13-NOV-17:15 | 19-NOV-18:15 | 09-NOV-18:15 | 10-NOV-18:15 | 11-NOV-18:15 | 04-NOV-17:30 | 08-NOV-18:15 | 04-NOV-17:30 | 02-NOV-17:00 | 04-NOV-17:15 | 27-NOV-18:15 | 29-NOV-18:00 | 24-NOV-18:00 | 23-NOV-18:15
| Dec | 17-DEC-18:15 | 02-DEC-18:00 | 13-DEC-18:15 | 03-DEC-18:15 | 18-DEC-18:30 | 05-DEC-18:15 | 17-DEC-18:30 | 20-DEC-18:00 | 10-DEC-18:15 | 13-DEC-18:15 | 31-DEC-18:00 | 11-DEC-18:15 | 31-DEC-18:00 | 11-DEC-18:00 | 31-DEC-18:00 | 29-DEC-18:15
Source Energy
| Total Source Energy (GJ) | 4061.23 | 4045.67 | 3613.71 | 3476.09 | 2811.23 | 3700.59 | 2750.35 | 3681.42 | 3237.95 | 1943.36 | 3770.9 | 3291.35 | 3964.44 | 3624.42 | 4030.03 | 4814.88
| Total Source Energy (MJ/m2) | 1295.62 | 1290.65 | 1152.85 | 1108.95 | 896.84 | 1180.56 | 877.42 | 1174.45 | 1032.97 | 619.97 | 1203 | 1050.01 | 1264.74 | 1156.27 | 1285.66 | 1536.05
Water Consumption (m3)
| Cooling | 0 | 0 | 0 | 0 | 0 | 0 | 0 | 0 | 0 | 0 | 0 | 0 | 0 | 0 | 0 | 0
| Heat Rejection | 0 | 0 | 0 | 0 | 0 | 0 | 0 | 0 | 0 | 0 | 0 | 0 | 0 | 0 | 0 | 0
| Water Systems | 1875.51 | 1875.51 | 1875.51 | 1875.51 | 1875.51 | 1875.51 | 1875.51 | 1875.51 | 1875.51 | 1875.51 | 1875.51 | 1875.51 | 1875.51 | 1875.51 | 1875.51 | 1875.51
| Total Building | 1875.51 | 1875.51 | 1875.51 | 1875.51 | 1875.51 | 1875.51 | 1875.51 | 1875.51 | 1875.51 | 1875.51 | 1875.51 | 1875.51 | 1875.51 | 1875.51 | 1875.51 | 1875.51
Emissions
| Carbon Equivalent (kg) | 91726.0154 | 99560.6817 | 92520.6869 | 83792.5916 | 31521.6974 | 93200.9702 | 31587.3806 | 73875.3285 | 100505.3386 | 26018.2588 | 132961.1553 | 98785.5717 | 95734.0707 | 92253.7212 | 94843.7444 | 93959.6629
| CO2 (kg) | 214667.3701 | 252370.1152 | 220494.8784 | 195478.5691 | 85381.4292 | 224055.6737 | 85980.213 | 173575.8656 | 239527.0425 | 67775.8725 | 316112.149 | 237371.0712 | 232755.4846 | 224533.2627 | 233041.6132 | 248842.2518
| NOX (kg) | 368.8012 | 323.8526 | 360.418 | 352.1693 | 73.907 | 353.9976 | 74.7099 | 308.4827 | 396.8962 | 85.4329 | 533.2922 | 385.0138 | 370.0508 | 354.2534 | 359.9601 | 276.8047
| SO2 (kg) | 1369.9028 | 1328.0872 | 1160.3023 | 857.3986 | 646.0395 | 1416.54 | 599.642 | 834.0879 | 972.4357 | 152.9543 | 1478.1499 | 918.7049 | 518.0778 | 545.1001 | 484.3767 | 1065.9213
| PM (kg) | 0 | 0 | 0 | 0 | 0 | 0 | 0 | 0 | 0 | 0 | 0 | 0 | 0 | 0 | 0 | 0
| Hg (kg) | 0.0063 | 0.0038 | 0.0032 | 0.0032 | 0.0003 | 0.0027 | 0.0003 | 0.0034 | 0.0038 | 0.0007 | 0.0046 | 0.0037 | 0.0039 | 0.0039 | 0.0037 | 0.0038
| Water for Electricity (m3) | 169.5369 | 452.9962 | 8570.5 | 1524.92 | 3897.6 | 7064.2 | 3617.47 | 51.865 | 1011.04 | 2019.53 | 340.232 | 955.1127 | 340.3544 | 12925.4 | 318.162 | 213.8335

## Miami (hidden)
| Total Energy [GJ] | Energy Per Total Building Area [MJ/m2] | Energy Per Conditioned Building Area [MJ/m2]
Total Site Energy | 1371.62 | 437.58 | 437.58
Net Site Energy | 1371.62 | 437.58 | 437.58
Total Source Energy | 4061.23 | 1295.62 | 1295.62
Net Source Energy | 4061.23 | 1295.62 | 1295.62
Area [m2]
Total Building Area | 3134.59
Net Conditioned Building Area | 3134.59
Unconditioned Building Area | 0
| Electricity [GJ] | Natural Gas [GJ] | Other Fuel [GJ] | District Cooling [GJ] | District Heating [GJ] | Water [m3]
Heating | 0 | 2.24 | 0 | 0 | 0 | 0
Cooling | 431.16 | 0 | 0 | 0 | 0 | 0
Interior Lighting | 173.5 | 0 | 0 | 0 | 0 | 0
Exterior Lighting | 16.84 | 0 | 0 | 0 | 0 | 0
Interior Equipment | 448.2 | 0 | 0 | 0 | 0 | 0
Exterior Equipment | 0 | 0 | 0 | 0 | 0 | 0
Fans | 82.4 | 0 | 0 | 0 | 0 | 0
Pumps | 0 | 0 | 0 | 0 | 0 | 0
Heat Rejection | 0 | 0 | 0 | 0 | 0 | 0
Humidification | 0 | 0 | 0 | 0 | 0 | 0
Heat Recovery | 0 | 0 | 0 | 0 | 0 | 0
Water Systems | 0 | 217.28 | 0 | 0 | 0 | 1875.51
Refrigeration | 0 | 0 | 0 | 0 | 0 | 0
Generators | 0 | 0 | 0 | 0 | 0 | 0
Total End Uses | 1152.1 | 219.53 | 0 | 0 | 0 | 1875.51
| Area [m2] | Conditioned (Y/N) | Volume [m3] | Multipliers | Gross Wall Area [m2] | Window Glass Area [m2] | Lighting [W/m2] | People [m2] per person | Plug and Process [W/m2]
G SW APARTMENT | 88.25 | Yes | 268.96 | 1 | 58.52 | 8.55 | 3.88 | 35.3 | 5.38
G NW APARTMENT | 88.25 | Yes | 268.96 | 1 | 58.52 | 8.55 | 3.88 | 35.3 | 5.38
OFFICE | 88.25 | Yes | 268.96 | 1 | 58.52 | 8.55 | 10.76 | 44.12 | 12.9
G NE APARTMENT | 88.25 | Yes | 268.96 | 1 | 58.52 | 8.55 | 3.88 | 35.3 | 5.38
G N1 APARTMENT | 88.25 | Yes | 268.96 | 1 | 35.3 | 5.2 | 3.88 | 35.3 | 5.38
G N2 APARTMENT | 88.25 | Yes | 268.96 | 1 | 35.3 | 5.2 | 3.88 | 35.3 | 5.38
G S1 APARTMENT | 88.25 | Yes | 268.96 | 1 | 35.3 | 5.2 | 3.88 | 35.3 | 5.38
G S2 APARTMENT | 88.25 | Yes | 268.96 | 1 | 35.3 | 5.2 | 3.88 | 35.3 | 5.38
M SW APARTMENT | 88.25 | Yes | 268.96 | 2 | 58.52 | 8.55 | 3.88 | 35.3 | 5.38
M NW APARTMENT | 88.25 | Yes | 268.96 | 2 | 58.52 | 8.55 | 3.88 | 35.3 | 5.38
M SE APARTMENT | 88.25 | Yes | 268.96 | 2 | 58.52 | 8.55 | 3.88 | 35.3 | 5.38
M NE APARTMENT | 88.25 | Yes | 268.96 | 2 | 58.52 | 8.55 | 3.88 | 35.3 | 5.38
M N1 APARTMENT | 88.25 | Yes | 268.96 | 2 | 35.3 | 5.2 | 3.88 | 35.3 | 5.38
M N2 APARTMENT | 88.25 | Yes | 268.96 | 2 | 35.3 | 5.2 | 3.88 | 35.3 | 5.38
M S1 APARTMENT | 88.25 | Yes | 268.96 | 2 | 35.3 | 5.2 | 3.88 | 35.3 | 5.38
M S2 APARTMENT | 88.25 | Yes | 268.96 | 2 | 35.3 | 5.2 | 3.88 | 35.3 | 5.38
T SW APARTMENT | 88.25 | Yes | 268.96 | 1 | 58.52 | 8.55 | 3.88 | 35.3 | 5.38
T NW APARTMENT | 88.25 | Yes | 268.96 | 1 | 58.52 | 8.55 | 3.88 | 35.3 | 5.38
T SE APARTMENT | 88.25 | Yes | 268.96 | 1 | 58.52 | 8.55 | 3.88 | 35.3 | 5.38
T NE APARTMENT | 88.25 | Yes | 268.96 | 1 | 58.52 | 8.55 | 3.88 | 35.3 | 5.38
T N1 APARTMENT | 88.25 | Yes | 268.96 | 1 | 35.3 | 5.2 | 3.88 | 35.3 | 5.38
T N2 APARTMENT | 88.25 | Yes | 268.96 | 1 | 35.3 | 5.2 | 3.88 | 35.3 | 5.38
T S1 APARTMENT | 88.25 | Yes | 268.96 | 1 | 35.3 | 5.2 | 3.88 | 35.3 | 5.38
T S2 APARTMENT | 88.25 | Yes | 268.96 | 1 | 35.3 | 5.2 | 3.88 | 35.3 | 5.38
T CORRIDOR | 77.66 | Yes | 236.69 | 1 | 10.22 | 2.23 | 5.38 |  | 0
G CORRIDOR | 77.66 | Yes | 236.69 | 1 | 10.22 | 4.43 | 5.38 |  | 206.7379
M CORRIDOR | 77.66 | Yes | 236.69 | 2 | 10.22 | 2.23 | 5.38 |  | 0
Total | 3134.59 |  | 9553.6 |  | 1542.01 | 231.09 | 4.2223 | 39.43 | 10.1804
Conditioned Total | 3134.59 |  | 9553.6 |  | 1542.01 | 231.09 | 4.2223 | 39.43 | 10.1804
Unconditioned Total | 0 |  | 0 |  | 0 | 0
| Construction | Reflectance | U-Factor with Film [W/m2-K] | U-Factor no Film [W/m2-K] | Gross Area [m2] | Azimuth [deg] | Tilt [deg] | Cardinal Direction
G SWALL SWA | EXT-WALLS-STEELFRAME-RES | 0.22 | 0.704 | 0.787 | 35.3 | 180 | 90 | S
G WWALL SWA | EXT-WALLS-STEELFRAME-RES | 0.22 | 0.704 | 0.787 | 23.22 | 270 | 90 | W
G GFLOOR SWA | EXT-SLAB | 0.3 | 1.862 | 3.401 | 88.25 | 270 | 180
G NWALL NWA | EXT-WALLS-STEELFRAME-RES | 0.22 | 0.704 | 0.787 | 35.3 | 0 | 90 | N
G WWALL NWA | EXT-WALLS-STEELFRAME-RES | 0.22 | 0.704 | 0.787 | 23.22 | 270 | 90 | W
G GFLOOR NWA | EXT-SLAB | 0.3 | 1.862 | 3.401 | 88.25 | 270 | 180
G SWALL SEA | EXT-WALLS-STEELFRAME-RES | 0.22 | 0.704 | 0.787 | 35.3 | 180 | 90 | S
G EWALL SEA | EXT-WALLS-STEELFRAME-RES | 0.22 | 0.704 | 0.787 | 23.22 | 90 | 90 | E
G GFLOOR SEA | EXT-SLAB | 0.3 | 1.862 | 3.401 | 88.25 | 270 | 180
G NWALL NEA | EXT-WALLS-STEELFRAME-RES | 0.22 | 0.704 | 0.787 | 35.3 | 0 | 90 | N
G EWALL NEA | EXT-WALLS-STEELFRAME-RES | 0.22 | 0.704 | 0.787 | 23.22 | 90 | 90 | E
G GFLOOR NEA | EXT-SLAB | 0.3 | 1.862 | 3.401 | 88.25 | 270 | 180
G NWALL N1A | EXT-WALLS-STEELFRAME-RES | 0.22 | 0.704 | 0.787 | 35.3 | 0 | 90 | N
G GFLOOR N1A | EXT-SLAB | 0.3 | 1.862 | 3.401 | 88.25 | 270 | 180
G NWALL N2A | EXT-WALLS-STEELFRAME-RES | 0.22 | 0.704 | 0.787 | 35.3 | 0 | 90 | N
G GFLOOR N2A | EXT-SLAB | 0.3 | 1.862 | 3.401 | 88.25 | 270 | 180
G SWALL S1A | EXT-WALLS-STEELFRAME-RES | 0.22 | 0.704 | 0.787 | 35.3 | 180 | 90 | S
G GFLOOR S1A | EXT-SLAB | 0.3 | 1.862 | 3.401 | 88.25 | 270 | 180
G SWALL S2A | EXT-WALLS-STEELFRAME-RES | 0.22 | 0.704 | 0.787 | 35.3 | 180 | 90 | S
G GFLOOR S2A | EXT-SLAB | 0.3 | 1.862 | 3.401 | 88.25 | 270 | 180
M WWALL SWA | EXT-WALLS-STEELFRAME-RES | 0.22 | 0.704 | 0.787 | 46.45 | 270 | 90 | W
M SWALL SWA | EXT-WALLS-STEELFRAME-RES | 0.22 | 0.704 | 0.787 | 70.6 | 180 | 90 | S
M NWALL NWA | EXT-WALLS-STEELFRAME-RES | 0.22 | 0.704 | 0.787 | 70.6 | 0 | 90 | N
M WWALL NWA | EXT-WALLS-STEELFRAME-RES | 0.22 | 0.704 | 0.787 | 46.45 | 270 | 90 | W
M EWALL SEA | EXT-WALLS-STEELFRAME-RES | 0.22 | 0.704 | 0.787 | 46.45 | 90 | 90 | E
M SWALL SEA | EXT-WALLS-STEELFRAME-RES | 0.22 | 0.704 | 0.787 | 70.6 | 180 | 90 | S
M NWALL NEA | EXT-WALLS-STEELFRAME-RES | 0.22 | 0.704 | 0.787 | 70.6 | 0 | 90 | N
M EWALL NEA | EXT-WALLS-STEELFRAME-RES | 0.22 | 0.704 | 0.787 | 46.45 | 90 | 90 | E
M NWALL N1A | EXT-WALLS-STEELFRAME-RES | 0.22 | 0.704 | 0.787 | 70.6 | 0 | 90 | N
M NWALL N2A | EXT-WALLS-STEELFRAME-RES | 0.22 | 0.704 | 0.787 | 70.6 | 0 | 90 | N
M SWALL S1A | EXT-WALLS-STEELFRAME-RES | 0.22 | 0.704 | 0.787 | 70.6 | 180 | 90 | S
M SWALL S2A | EXT-WALLS-STEELFRAME-RES | 0.22 | 0.704 | 0.787 | 70.6 | 180 | 90 | S
T WWALL SWA | EXT-WALLS-STEELFRAME-RES | 0.22 | 0.704 | 0.787 | 23.22 | 270 | 90 | W
T SWALL SWA | EXT-WALLS-STEELFRAME-RES | 0.22 | 0.704 | 0.787 | 35.3 | 180 | 90 | S
T ROOF SWA | ROOF-IEAD-RES | 0.3 | 0.358 | 0.384 | 88.25 | 0 | 0
T NWALL NWA | EXT-WALLS-STEELFRAME-RES | 0.22 | 0.704 | 0.787 | 35.3 | 0 | 90 | N
T WWALL NWA | EXT-WALLS-STEELFRAME-RES | 0.22 | 0.704 | 0.787 | 23.22 | 270 | 90 | W
T ROOF NWA | ROOF-IEAD-RES | 0.3 | 0.358 | 0.384 | 88.25 | 0 | 0
T EWALL SEA | EXT-WALLS-STEELFRAME-RES | 0.22 | 0.704 | 0.787 | 23.22 | 90 | 90 | E
T SWALL SEA | EXT-WALLS-STEELFRAME-RES | 0.22 | 0.704 | 0.787 | 35.3 | 180 | 90 | S
T ROOF SEA | ROOF-IEAD-RES | 0.3 | 0.358 | 0.384 | 88.25 | 0 | 0
T NWALL NEA | EXT-WALLS-STEELFRAME-RES | 0.22 | 0.704 | 0.787 | 35.3 | 0 | 90 | N
T EWALL NEA | EXT-WALLS-STEELFRAME-RES | 0.22 | 0.704 | 0.787 | 23.22 | 90 | 90 | E
T ROOF NEA | ROOF-IEAD-RES | 0.3 | 0.358 | 0.384 | 88.25 | 0 | 0
T NWALL N1A | EXT-WALLS-STEELFRAME-RES | 0.22 | 0.704 | 0.787 | 35.3 | 0 | 90 | N
T ROOF N1A | ROOF-IEAD-RES | 0.3 | 0.358 | 0.384 | 88.25 | 0 | 0
T NWALL N2A | EXT-WALLS-STEELFRAME-RES | 0.22 | 0.704 | 0.787 | 35.3 | 0 | 90 | N
T ROOF N2A | ROOF-IEAD-RES | 0.3 | 0.358 | 0.384 | 88.25 | 0 | 0
T SWALL S1A | EXT-WALLS-STEELFRAME-RES | 0.22 | 0.704 | 0.787 | 35.3 | 180 | 90 | S
T ROOF S1A | ROOF-IEAD-RES | 0.3 | 0.358 | 0.384 | 88.25 | 0 | 0
T SWALL S2A | EXT-WALLS-STEELFRAME-RES | 0.22 | 0.704 | 0.787 | 35.3 | 180 | 90 | S
T ROOF S2A | ROOF-IEAD-RES | 0.3 | 0.358 | 0.384 | 88.25 | 0 | 0
T WWALL C | EXT-WALLS-STEELFRAME-RES | 0.22 | 0.704 | 0.787 | 5.11 | 270 | 90 | W
T EWALL C | EXT-WALLS-STEELFRAME-RES | 0.22 | 0.704 | 0.787 | 5.11 | 90 | 90 | E
T ROOF C | ROOF-IEAD-RES | 0.3 | 0.358 | 0.384 | 77.66 | 0 | 0
G WWALL C | EXT-WALLS-STEELFRAME-RES | 0.22 | 0.704 | 0.787 | 5.11 | 270 | 90 | W
G EWALL C | EXT-WALLS-STEELFRAME-RES | 0.22 | 0.704 | 0.787 | 5.11 | 90 | 90 | E
G FLOOR C | EXT-SLAB | 0.3 | 1.862 | 3.401 | 77.66 | 270 | 180
M WWALL C | EXT-WALLS-STEELFRAME-RES | 0.22 | 0.704 | 0.787 | 10.22 | 270 | 90 | W
M EWALL C | EXT-WALLS-STEELFRAME-RES | 0.22 | 0.704 | 0.787 | 10.22 | 90 | 90 | E
| Construction | Area of One Opening [m2] | Area of Openings [m2] | U-Factor [W/m2-K] | SHGC | Visible Transmittance | Shade Control | Parent Surface | Azimuth [deg] | Cardinal Direction
GWINDOW1 | WINDOW-90.1-2004-RES-OPER | 5.2 | 5.2 | 5.838 | 0.251 | 0.11 | No | G SWALL SWA | 180 | S
GWINDOW2 | WINDOW-90.1-2004-RES-OPER | 3.34 | 3.34 | 5.838 | 0.251 | 0.11 | No | G WWALL SWA | 270 | W
GWINDOW4 | WINDOW-90.1-2004-RES-OPER | 5.2 | 5.2 | 5.838 | 0.251 | 0.11 | No | G NWALL NWA | 0 | N
GWINDOW6 | WINDOW-90.1-2004-RES-OPER | 3.34 | 3.34 | 5.838 | 0.251 | 0.11 | No | G WWALL NWA | 270 | W
GWINDOW3 | WINDOW-90.1-2004-RES-OPER | 5.2 | 5.2 | 5.838 | 0.251 | 0.11 | No | G SWALL SEA | 180 | S
GWINDOW7 | WINDOW-90.1-2004-RES-OPER | 3.34 | 3.34 | 5.838 | 0.251 | 0.11 | No | G EWALL SEA | 90 | E
GWINDOW5 | WINDOW-90.1-2004-RES-OPER | 5.2 | 5.2 | 5.838 | 0.251 | 0.11 | No | G NWALL NEA | 0 | N
GWINDOW8 | WINDOW-90.1-2004-RES-OPER | 3.34 | 3.34 | 5.838 | 0.251 | 0.11 | No | G EWALL NEA | 90 | E
GWINDOW9 | WINDOW-90.1-2004-RES-OPER | 5.2 | 5.2 | 5.838 | 0.251 | 0.11 | No | G NWALL N1A | 0 | N
GWINDOW10 | WINDOW-90.1-2004-RES-OPER | 5.2 | 5.2 | 5.838 | 0.251 | 0.11 | No | G NWALL N2A | 0 | N
GWINDOW11 | WINDOW-90.1-2004-RES-OPER | 5.2 | 5.2 | 5.838 | 0.251 | 0.11 | No | G SWALL S1A | 180 | S
GWINDOW12 | WINDOW-90.1-2004-RES-OPER | 5.2 | 5.2 | 5.838 | 0.251 | 0.11 | No | G SWALL S2A | 180 | S
MWINDOW2 | WINDOW-90.1-2004-RES-OPER | 3.34 | 6.69 | 5.838 | 0.251 | 0.11 | No | M WWALL SWA | 270 | W
MWINDOW1 | WINDOW-90.1-2004-RES-OPER | 5.2 | 10.4 | 5.838 | 0.251 | 0.11 | No | M SWALL SWA | 180 | S
MWINDOW4 | WINDOW-90.1-2004-RES-OPER | 5.2 | 10.4 | 5.838 | 0.251 | 0.11 | No | M NWALL NWA | 0 | N
MWINDOW6 | WINDOW-90.1-2004-RES-OPER | 3.34 | 6.69 | 5.838 | 0.251 | 0.11 | No | M WWALL NWA | 270 | W
MWINDOW7 | WINDOW-90.1-2004-RES-OPER | 3.34 | 6.69 | 5.838 | 0.251 | 0.11 | No | M EWALL SEA | 90 | E
MWINDOW3 | WINDOW-90.1-2004-RES-OPER | 5.2 | 10.4 | 5.838 | 0.251 | 0.11 | No | M SWALL SEA | 180 | S
MWINDOW5 | WINDOW-90.1-2004-RES-OPER | 5.2 | 10.4 | 5.838 | 0.251 | 0.11 | No | M NWALL NEA | 0 | N
MWINDOW8 | WINDOW-90.1-2004-RES-OPER | 3.34 | 6.69 | 5.838 | 0.251 | 0.11 | No | M EWALL NEA | 90 | E
MWINDOW9 | WINDOW-90.1-2004-RES-OPER | 5.2 | 10.4 | 5.838 | 0.251 | 0.11 | No | M NWALL N1A | 0 | N
MWINDOW10 | WINDOW-90.1-2004-RES-OPER | 5.2 | 10.4 | 5.838 | 0.251 | 0.11 | No | M NWALL N2A | 0 | N
MWINDOW11 | WINDOW-90.1-2004-RES-OPER | 5.2 | 10.4 | 5.838 | 0.251 | 0.11 | No | M SWALL S1A | 180 | S
MWINDOW12 | WINDOW-90.1-2004-RES-OPER | 5.2 | 10.4 | 5.838 | 0.251 | 0.11 | No | M SWALL S2A | 180 | S
TWINDOW2 | WINDOW-90.1-2004-RES-OPER | 3.34 | 3.34 | 5.838 | 0.251 | 0.11 | No | T WWALL SWA | 270 | W
TWINDOW1 | WINDOW-90.1-2004-RES-OPER | 5.2 | 5.2 | 5.838 | 0.251 | 0.11 | No | T SWALL SWA | 180 | S
TWINDOW4 | WINDOW-90.1-2004-RES-OPER | 5.2 | 5.2 | 5.838 | 0.251 | 0.11 | No | T NWALL NWA | 0 | N
TWINDOW6 | WINDOW-90.1-2004-RES-OPER | 3.34 | 3.34 | 5.838 | 0.251 | 0.11 | No | T WWALL NWA | 270 | W
TWINDOW7 | WINDOW-90.1-2004-RES-OPER | 3.34 | 3.34 | 5.838 | 0.251 | 0.11 | No | T EWALL SEA | 90 | E
TWINDOW3 | WINDOW-90.1-2004-RES-OPER | 5.2 | 5.2 | 5.838 | 0.251 | 0.11 | No | T SWALL SEA | 180 | S
TWINDOW5 | WINDOW-90.1-2004-RES-OPER | 5.2 | 5.2 | 5.838 | 0.251 | 0.11 | No | T NWALL NEA | 0 | N
TWINDOW8 | WINDOW-90.1-2004-RES-OPER | 3.34 | 3.34 | 5.838 | 0.251 | 0.11 | No | T EWALL NEA | 90 | E
TWINDOW9 | WINDOW-90.1-2004-RES-OPER | 5.2 | 5.2 | 5.838 | 0.251 | 0.11 | No | T NWALL N1A | 0 | N
TWINDOW10 | WINDOW-90.1-2004-RES-OPER | 5.2 | 5.2 | 5.838 | 0.251 | 0.11 | No | T NWALL N2A | 0 | N
TWINDOW11 | WINDOW-90.1-2004-RES-OPER | 5.2 | 5.2 | 5.838 | 0.251 | 0.11 | No | T SWALL S1A | 180 | S
TWINDOW12 | WINDOW-90.1-2004-RES-OPER | 5.2 | 5.2 | 5.838 | 0.251 | 0.11 | No | T SWALL S2A | 180 | S
TWINDOW13 | WINDOW-90.1-2004-RES-OPER | 1.11 | 1.11 | 5.838 | 0.251 | 0.11 | No | T WWALL C | 270 | W
TWINDOW14 | WINDOW-90.1-2004-RES-OPER | 1.11 | 1.11 | 5.838 | 0.251 | 0.11 | No | T EWALL C | 90 | E
GWINDOW13 | WINDOW-90.1-2004-RES-OPER | 1.11 | 1.11 | 5.838 | 0.251 | 0.11 | No | G WWALL C | 270 | W
EAST_DOOR | WINDOW-90.1-2004-RES-OPER | 3.32 | 3.32 | 5.838 | 0.251 | 0.11 | No | G EWALL C | 90 | E
MWINDOW13 | WINDOW-90.1-2004-RES-OPER | 1.11 | 2.23 | 5.838 | 0.251 | 0.11 | No | M WWALL C | 270 | W
MWINDOW14 | WINDOW-90.1-2004-RES-OPER | 1.11 | 2.23 | 5.838 | 0.251 | 0.11 | No | M EWALL C | 90 | E
Total or Average |  |  | 231.09 | 5.84 | 0.251 | 0.11
North Total or Average |  |  | 83.23 | 5.84 | 0.251 | 0.11
Non-North Total or Average |  |  | 147.86 | 5.84 | 0.251 | 0.11
| Type | Nominal Capacity [W] | Nominal Efficiency [W/W]
None
| Type | Nominal Total Capacity [W] | Nominal Sensible Capacity [W] | Nominal Latent Capacity [W] | Nominal Sensible Heat Ratio | Nominal Efficiency [W/W]
SPLITSYSTEMAC:01_UNITARY_PACKAGE_COOLCOIL | Coil:Cooling:DX:SingleSpeed | 3423.39 | 2314.5 | 1108.89 | 0.68 | 3.65
SPLITSYSTEMAC:10_UNITARY_PACKAGE_COOLCOIL | Coil:Cooling:DX:SingleSpeed | 8837.21 | 5974.69 | 2862.52 | 0.68 | 3.65
SPLITSYSTEMAC:11_UNITARY_PACKAGE_COOLCOIL | Coil:Cooling:DX:SingleSpeed | 5958.46 | 4028.42 | 1930.05 | 0.68 | 3.65
SPLITSYSTEMAC:12_UNITARY_PACKAGE_COOLCOIL | Coil:Cooling:DX:SingleSpeed | 6382.89 | 4315.37 | 2067.53 | 0.68 | 3.65
SPLITSYSTEMAC:13_UNITARY_PACKAGE_COOLCOIL | Coil:Cooling:DX:SingleSpeed | 5412.9 | 3659.57 | 1753.33 | 0.68 | 3.65
SPLITSYSTEMAC:14_UNITARY_PACKAGE_COOLCOIL | Coil:Cooling:DX:SingleSpeed | 5369.45 | 3630.2 | 1739.26 | 0.68 | 3.65
SPLITSYSTEMAC:15_UNITARY_PACKAGE_COOLCOIL | Coil:Cooling:DX:SingleSpeed | 4663.59 | 3152.98 | 1510.62 | 0.68 | 3.65
SPLITSYSTEMAC:16_UNITARY_PACKAGE_COOLCOIL | Coil:Cooling:DX:SingleSpeed | 4620.21 | 3123.64 | 1496.56 | 0.68 | 3.65
SPLITSYSTEMAC:17_UNITARY_PACKAGE_COOLCOIL | Coil:Cooling:DX:SingleSpeed | 8298.89 | 5614.58 | 2684.31 | 0.68 | 3.65
SPLITSYSTEMAC:18_UNITARY_PACKAGE_COOLCOIL | Coil:Cooling:DX:SingleSpeed | 6773.22 | 4579.26 | 2193.96 | 0.68 | 3.65
SPLITSYSTEMAC:19_UNITARY_PACKAGE_COOLCOIL | Coil:Cooling:DX:SingleSpeed | 4919.14 | 3325.75 | 1593.39 | 0.68 | 3.65
SPLITSYSTEMAC:02_UNITARY_PACKAGE_COOLCOIL | Coil:Cooling:DX:SingleSpeed | 3701.85 | 2502.76 | 1199.09 | 0.68 | 3.65
SPLITSYSTEMAC:20_UNITARY_PACKAGE_COOLCOIL | Coil:Cooling:DX:SingleSpeed | 5303.59 | 3585.67 | 1717.92 | 0.68 | 3.65
SPLITSYSTEMAC:21_UNITARY_PACKAGE_COOLCOIL | Coil:Cooling:DX:SingleSpeed | 4853.85 | 3281.6 | 1572.24 | 0.68 | 3.65
SPLITSYSTEMAC:22_UNITARY_PACKAGE_COOLCOIL | Coil:Cooling:DX:SingleSpeed | 4824.65 | 3261.87 | 1562.79 | 0.68 | 3.65
SPLITSYSTEMAC:23_UNITARY_PACKAGE_COOLCOIL | Coil:Cooling:DX:SingleSpeed | 4416.35 | 2985.82 | 1430.53 | 0.68 | 3.65
SPLITSYSTEMAC:24_UNITARY_PACKAGE_COOLCOIL | Coil:Cooling:DX:SingleSpeed | 4390.05 | 2968.04 | 1422.01 | 0.68 | 3.65
SPLITSYSTEMAC:03_UNITARY_PACKAGE_COOLCOIL | Coil:Cooling:DX:SingleSpeed | 4479.92 | 3138.14 | 1341.78 | 0.7 | 3.72
SPLITSYSTEMAC:04_UNITARY_PACKAGE_COOLCOIL | Coil:Cooling:DX:SingleSpeed | 2540.98 | 1717.91 | 823.07 | 0.68 | 3.65
SPLITSYSTEMAC:05_UNITARY_PACKAGE_COOLCOIL | Coil:Cooling:DX:SingleSpeed | 2127.05 | 1438.06 | 688.99 | 0.68 | 3.65
SPLITSYSTEMAC:06_UNITARY_PACKAGE_COOLCOIL | Coil:Cooling:DX:SingleSpeed | 2106.87 | 1424.42 | 682.45 | 0.68 | 3.65
SPLITSYSTEMAC:07_UNITARY_PACKAGE_COOLCOIL | Coil:Cooling:DX:SingleSpeed | 1782.86 | 1205.36 | 577.5 | 0.68 | 3.65
SPLITSYSTEMAC:08_UNITARY_PACKAGE_COOLCOIL | Coil:Cooling:DX:SingleSpeed | 1845.08 | 1247.42 | 597.65 | 0.68 | 3.65
SPLITSYSTEMAC:09_UNITARY_PACKAGE_COOLCOIL | Coil:Cooling:DX:SingleSpeed | 10650.72 | 7200.77 | 3449.95 | 0.68 | 3.65
| Type | Nominal Total Capacity [W] | Nominal Efficiency [W/W]
T CORRIDOR UNIT HEATER COIL | Coil:Heating:Electric | 0 | 1
G CORRIDOR UNIT HEATER COIL | Coil:Heating:Electric | 0 | 1
M CORRIDOR UNIT HEATER COIL | Coil:Heating:Electric | 0 | 1
SPLITSYSTEMAC:01_UNITARY_PACKAGE_HEATCOIL | Coil:Heating:Gas | 1644.65 | 0.8
SPLITSYSTEMAC:10_UNITARY_PACKAGE_HEATCOIL | Coil:Heating:Gas | 3289.31 | 0.8
SPLITSYSTEMAC:11_UNITARY_PACKAGE_HEATCOIL | Coil:Heating:Gas | 3289.31 | 0.8
SPLITSYSTEMAC:12_UNITARY_PACKAGE_HEATCOIL | Coil:Heating:Gas | 3289.31 | 0.8
SPLITSYSTEMAC:13_UNITARY_PACKAGE_HEATCOIL | Coil:Heating:Gas | 3289.31 | 0.8
SPLITSYSTEMAC:14_UNITARY_PACKAGE_HEATCOIL | Coil:Heating:Gas | 3289.31 | 0.8
SPLITSYSTEMAC:15_UNITARY_PACKAGE_HEATCOIL | Coil:Heating:Gas | 3289.31 | 0.8
SPLITSYSTEMAC:16_UNITARY_PACKAGE_HEATCOIL | Coil:Heating:Gas | 3289.31 | 0.8
SPLITSYSTEMAC:17_UNITARY_PACKAGE_HEATCOIL | Coil:Heating:Gas | 2788.12 | 0.8
SPLITSYSTEMAC:18_UNITARY_PACKAGE_HEATCOIL | Coil:Heating:Gas | 2793.03 | 0.8
SPLITSYSTEMAC:19_UNITARY_PACKAGE_HEATCOIL | Coil:Heating:Gas | 2787.99 | 0.8
SPLITSYSTEMAC:02_UNITARY_PACKAGE_HEATCOIL | Coil:Heating:Gas | 1644.65 | 0.8
SPLITSYSTEMAC:20_UNITARY_PACKAGE_HEATCOIL | Coil:Heating:Gas | 2792.91 | 0.8
SPLITSYSTEMAC:21_UNITARY_PACKAGE_HEATCOIL | Coil:Heating:Gas | 2280.35 | 0.8
SPLITSYSTEMAC:22_UNITARY_PACKAGE_HEATCOIL | Coil:Heating:Gas | 2280.35 | 0.8
SPLITSYSTEMAC:23_UNITARY_PACKAGE_HEATCOIL | Coil:Heating:Gas | 2275.45 | 0.8
SPLITSYSTEMAC:24_UNITARY_PACKAGE_HEATCOIL | Coil:Heating:Gas | 2275.45 | 0.8
SPLITSYSTEMAC:03_UNITARY_PACKAGE_HEATCOIL | Coil:Heating:Gas | 834.72 | 0.8
SPLITSYSTEMAC:04_UNITARY_PACKAGE_HEATCOIL | Coil:Heating:Gas | 1644.65 | 0.8
SPLITSYSTEMAC:05_UNITARY_PACKAGE_HEATCOIL | Coil:Heating:Gas | 1644.65 | 0.8
SPLITSYSTEMAC:06_UNITARY_PACKAGE_HEATCOIL | Coil:Heating:Gas | 1644.65 | 0.8
SPLITSYSTEMAC:07_UNITARY_PACKAGE_HEATCOIL | Coil:Heating:Gas | 1644.65 | 0.8
SPLITSYSTEMAC:08_UNITARY_PACKAGE_HEATCOIL | Coil:Heating:Gas | 1644.65 | 0.8
SPLITSYSTEMAC:09_UNITARY_PACKAGE_HEATCOIL | Coil:Heating:Gas | 3289.31 | 0.8
| Type | Total Efficiency [W/W] | Delta Pressure [pa] | Max Flow Rate [m3/s] | Rated Power [W] | Motor Heat In Air Fraction | End Use
T CORRIDOR UNIT HEATERFAN | Fan:ConstantVolume | 0.54 | 49.8 | 0 | 0 | 1 | Unit Heater Fans
G CORRIDOR UNIT HEATERFAN | Fan:ConstantVolume | 0.54 | 49.8 | 0 | 0 | 1 | Unit Heater Fans
M CORRIDOR UNIT HEATERFAN | Fan:ConstantVolume | 0.54 | 49.8 | 0 | 0 | 1 | Unit Heater Fans
SPLITSYSTEMAC:01_UNITARY_PACKAGE_FAN | Fan:OnOff | 0.54 | 622 | 0.14 | 159.9 | 1 | Unitary Fans
SPLITSYSTEMAC:10_UNITARY_PACKAGE_FAN | Fan:OnOff | 0.54 | 622 | 0.36 | 412.78 | 1 | Unitary Fans
SPLITSYSTEMAC:11_UNITARY_PACKAGE_FAN | Fan:OnOff | 0.54 | 622 | 0.24 | 278.32 | 1 | Unitary Fans
SPLITSYSTEMAC:12_UNITARY_PACKAGE_FAN | Fan:OnOff | 0.54 | 622 | 0.26 | 298.14 | 1 | Unitary Fans
SPLITSYSTEMAC:13_UNITARY_PACKAGE_FAN | Fan:OnOff | 0.54 | 622 | 0.22 | 252.83 | 1 | Unitary Fans
SPLITSYSTEMAC:14_UNITARY_PACKAGE_FAN | Fan:OnOff | 0.54 | 622 | 0.22 | 250.8 | 1 | Unitary Fans
SPLITSYSTEMAC:15_UNITARY_PACKAGE_FAN | Fan:OnOff | 0.54 | 622 | 0.19 | 217.83 | 1 | Unitary Fans
SPLITSYSTEMAC:16_UNITARY_PACKAGE_FAN | Fan:OnOff | 0.54 | 622 | 0.19 | 215.81 | 1 | Unitary Fans
SPLITSYSTEMAC:17_UNITARY_PACKAGE_FAN | Fan:OnOff | 0.54 | 622 | 0.33 | 388.37 | 1 | Unitary Fans
SPLITSYSTEMAC:18_UNITARY_PACKAGE_FAN | Fan:OnOff | 0.54 | 622 | 0.27 | 316.37 | 1 | Unitary Fans
SPLITSYSTEMAC:19_UNITARY_PACKAGE_FAN | Fan:OnOff | 0.54 | 622 | 0.2 | 229.77 | 1 | Unitary Fans
SPLITSYSTEMAC:02_UNITARY_PACKAGE_FAN | Fan:OnOff | 0.54 | 622 | 0.15 | 172.91 | 1 | Unitary Fans
SPLITSYSTEMAC:20_UNITARY_PACKAGE_FAN | Fan:OnOff | 0.54 | 622 | 0.21 | 247.73 | 1 | Unitary Fans
SPLITSYSTEMAC:21_UNITARY_PACKAGE_FAN | Fan:OnOff | 0.54 | 622 | 0.2 | 226.72 | 1 | Unitary Fans
SPLITSYSTEMAC:22_UNITARY_PACKAGE_FAN | Fan:OnOff | 0.54 | 622 | 0.19 | 225.36 | 1 | Unitary Fans
SPLITSYSTEMAC:23_UNITARY_PACKAGE_FAN | Fan:OnOff | 0.54 | 622 | 0.18 | 206.29 | 1 | Unitary Fans
SPLITSYSTEMAC:24_UNITARY_PACKAGE_FAN | Fan:OnOff | 0.54 | 622 | 0.18 | 205.06 | 1 | Unitary Fans
SPLITSYSTEMAC:03_UNITARY_PACKAGE_FAN | Fan:OnOff | 0.54 | 622 | 0.2 | 230.09 | 1 | Unitary Fans
SPLITSYSTEMAC:04_UNITARY_PACKAGE_FAN | Fan:OnOff | 0.54 | 622 | 0.1 | 118.69 | 1 | Unitary Fans
SPLITSYSTEMAC:05_UNITARY_PACKAGE_FAN | Fan:OnOff | 0.54 | 622 | 0.09 | 99.35 | 1 | Unitary Fans
SPLITSYSTEMAC:06_UNITARY_PACKAGE_FAN | Fan:OnOff | 0.54 | 622 | 0.08 | 98.41 | 1 | Unitary Fans
SPLITSYSTEMAC:07_UNITARY_PACKAGE_FAN | Fan:OnOff | 0.54 | 622 | 0.07 | 83.28 | 1 | Unitary Fans
SPLITSYSTEMAC:08_UNITARY_PACKAGE_FAN | Fan:OnOff | 0.54 | 622 | 0.07 | 86.18 | 1 | Unitary Fans
SPLITSYSTEMAC:09_UNITARY_PACKAGE_FAN | Fan:OnOff | 0.54 | 622 | 0.43 | 497.49 | 1 | Unitary Fans
| Type | Control | Head [pa] | Power [W] | Motor Efficiency [W/W]
SWHSYS1 PUMP | Pump:VariableSpeed | INTERMITTENT | 0.01 | 0 | 1
| Type | Storage Volume [m3] | Input [W] | Thermal Efficiency [W/W] | Recovery Efficiency [W/W] | Energy Factor
SWHSYS1 WATER HEATER | WaterHeater:Mixed | 0 | 211500 | 0.8 | 704.88 | 0.55
| CO2:FACILITY [kg] | NOX:FACILITY [kg] | SO2:FACILITY [kg] | PM:FACILITY [kg] | HG:FACILITY [kg] | WATERENVIRONMENTALFACTORS:FACILITY [L] | CARBON EQUIVALENT:FACILITY [kg]
January | 14978.0895 | 25.4114 | 93.0551 | 0 | 0.0004 | 11516.0964 | 6367.8628
February | 13910.5814 | 23.6909 | 87.136 | 0 | 0.0004 | 10783.6394 | 5923.0939
March | 15927.142 | 27.1993 | 100.3507 | 0 | 0.0005 | 12419.1085 | 6789.1628
April | 17099.3513 | 29.3532 | 108.9332 | 0 | 0.0005 | 13481.379 | 7304.0707
May | 19437.7088 | 33.504 | 124.9057 | 0 | 0.0006 | 15458.2148 | 8316.6065
June | 20050.2452 | 34.6491 | 129.5454 | 0 | 0.0006 | 16032.4807 | 8587.6421
July | 21666.7142 | 37.4938 | 140.3922 | 0 | 0.0006 | 17374.917 | 9285.1129
August | 21550.856 | 37.2783 | 139.5239 | 0 | 0.0006 | 17267.4534 | 9233.9667
September | 19822.2642 | 34.2181 | 127.7805 | 0 | 0.0006 | 15814.0281 | 8486.2802
October | 19007.7684 | 32.705 | 121.6872 | 0 | 0.0006 | 15059.8483 | 8126.8504
November | 16316.1545 | 27.9325 | 103.3437 | 0 | 0.0005 | 12789.5695 | 6961.8848
December | 14900.4947 | 25.3656 | 93.2492 | 0 | 0.0004 | 11540.1807 | 6343.4815
Annual Sum or Average | 214667.3701 | 368.8012 | 1369.9028 | 0 | 0.0063 | 169536.916 | 91726.0154
Minimum of Months | 13910.5814 | 23.6909 | 87.136 | 0 | 0.0004 | 10783.6394 | 5923.0939
Maximum of Months | 21666.7142 | 37.4938 | 140.3922 | 0 | 0.0006 | 17374.917 | 9285.1129
| ELECTRICITY:FACILITY [J] | ELECTRICITY:FACILITY {Maximum}[W] | ELECTRICITY:FACILITY {TIMESTAMP} | INTERIORLIGHTS:ELECTRICITY {AT MAX/MIN} [W] | INTERIOREQUIPMENT:ELECTRICITY {AT MAX/MIN} [W] | FANS:ELECTRICITY {AT MAX/MIN} [W] | HEATING:ELECTRICITY {AT MAX/MIN} [W] | COOLING:ELECTRICITY {AT MAX/MIN} [W] | EXTERIORLIGHTS:ELECTRICITY {AT MAX/MIN} [W] | PUMPS:ELECTRICITY {AT MAX/MIN} [W] | HEATREJECTION:ELECTRICITY [Invalid/Undefined] | EXTERIOREQUIPMENT:ELECTRICITY [Invalid/Undefined] | HUMIDIFICATION:ELECTRICITY [Invalid/Undefined] | HEATRECOVERY:ELECTRICITY [Invalid/Undefined] | WATERSYSTEMS:ELECTRICITY [Invalid/Undefined] | REFRIGERATION:ELECTRICITY [Invalid/Undefined] | GENERATORS:ELECTRICITY [Invalid/Undefined] | ELECTRICITYPRODUCED:FACILITY [Invalid/Undefined]
January | 78258300000 | 55505.444 | 23-JAN-18:15 | 10641.593 | 23121.263 | 3382.562 | 0 | 17290.027 | 1070 | 0 | 0 | 0 | 0 | 0 | 0 | 0 | 0 | 0
February | 73280800000 | 57194.524 | 24-FEB-18:30 | 10641.593 | 23121.263 | 3636.096 | 0 | 18725.572 | 1070 | 0 | 0 | 0 | 0 | 0 | 0 | 0 | 0 | 0
March | 84394700000 | 60676.202 | 13-MAR-17:15 | 10641.593 | 23121.263 | 4193.476 | 0 | 22719.87 | 0 | 0 | 0 | 0 | 0 | 0 | 0 | 0 | 0 | 0
April | 91613500000 | 64221.72 | 01-APR-17:15 | 10641.593 | 23121.263 | 4732.621 | 0 | 25726.243 | 0 | 0 | 0 | 0 | 0 | 0 | 0 | 0 | 0 | 0
May | 105047000000 | 66199.982 | 15-MAY-17:15 | 10641.593 | 23121.263 | 5029.206 | 0 | 27407.92 | 0 | 0 | 0 | 0 | 0 | 0 | 0 | 0 | 0 | 0
June | 108950000000 | 68120.515 | 27-JUN-17:15 | 10641.593 | 23121.263 | 5166.441 | 0 | 29191.218 | 0 | 0 | 0 | 0 | 0 | 0 | 0 | 0 | 0 | 0
July | 118072000000 | 67458.527 | 12-JUL-17:15 | 10641.593 | 23121.263 | 5081.464 | 0 | 28614.207 | 0 | 0 | 0 | 0 | 0 | 0 | 0 | 0 | 0 | 0
August | 117342000000 | 67998.731 | 21-AUG-17:15 | 10641.593 | 23121.263 | 5126.2 | 0 | 29109.676 | 0 | 0 | 0 | 0 | 0 | 0 | 0 | 0 | 0 | 0
September | 107465000000 | 66457.194 | 09-SEP-17:15 | 10641.593 | 23121.263 | 4993 | 0 | 27701.338 | 0 | 0 | 0 | 0 | 0 | 0 | 0 | 0 | 0 | 0
October | 102340000000 | 65462.18 | 06-OCT-17:15 | 10641.593 | 23121.263 | 4889.579 | 0 | 26809.746 | 0 | 0 | 0 | 0 | 0 | 0 | 0 | 0 | 0 | 0
November | 86912200000 | 60159.492 | 01-NOV-17:45 | 10641.593 | 23121.263 | 3987.923 | 0 | 21338.713 | 1070 | 0 | 0 | 0 | 0 | 0 | 0 | 0 | 0 | 0
December | 78421900000 | 55416.491 | 17-DEC-18:15 | 10641.593 | 23121.263 | 3320.474 | 0 | 17263.161 | 1070 | 0 | 0 | 0 | 0 | 0 | 0 | 0 | 0 | 0
Annual Sum or Average | 1152100000000 | [9 empty] | 0 | 0 | 0 | 0 | 0 | 0 | 0 | 0
Minimum of Months | 73280800000 | 55416.491 |  | 10641.593 | 23121.263 | 3320.474 | 0 | 17263.161 | 0 | 0 | 0 | 0 | 0 | 0 | 0 | 0 | 0 | 0
Maximum of Months | 118072000000 | 68120.515 |  | 10641.593 | 23121.263 | 5166.441 | 0 | 29191.218 | 1070 | 0 | 0 | 0 | 0 | 0 | 0 | 0 | 0 | 0
| Electric | Gas | Other | Total
Cost ($) | 25241.24 | 2513.89 | 0 | 27755.13
Cost per Total Building Area ($/m2) | 8.05 | 0.8 | 0 | 8.85
Cost per Net Conditioned Building Area ($/m2) | 8.05 | 0.8 | 0 | 8.85

## Houston (hidden)
| Total Energy [GJ] | Energy Per Total Building Area [MJ/m2] | Energy Per Conditioned Building Area [MJ/m2]
Total Site Energy | 1373.58 | 438.2 | 438.2
Net Site Energy | 1373.58 | 438.2 | 438.2
Total Source Energy | 4045.67 | 1290.65 | 1290.65
Net Source Energy | 4045.67 | 1290.65 | 1290.65
Area [m2]
Total Building Area | 3134.59
Net Conditioned Building Area | 3134.59
Unconditioned Building Area | 0
| Electricity [GJ] | Natural Gas [GJ] | Other Fuel [GJ] | District Cooling [GJ] | District Heating [GJ] | Water [m3]
Heating | 0 | 111.71 | 0 | 0 | 0 | 0
Cooling | 301.09 | 0 | 0 | 0 | 0 | 0
Interior Lighting | 173.5 | 0 | 0 | 0 | 0 | 0
Exterior Lighting | 16.81 | 0 | 0 | 0 | 0 | 0
Interior Equipment | 448.2 | 0 | 0 | 0 | 0 | 0
Exterior Equipment | 0 | 0 | 0 | 0 | 0 | 0
Fans | 62.65 | 0 | 0 | 0 | 0 | 0
Pumps | 0 | 0 | 0 | 0 | 0 | 0
Heat Rejection | 0 | 0 | 0 | 0 | 0 | 0
Humidification | 0 | 0 | 0 | 0 | 0 | 0
Heat Recovery | 0 | 0 | 0 | 0 | 0 | 0
Water Systems | 0 | 259.61 | 0 | 0 | 0 | 1875.51
Refrigeration | 0 | 0 | 0 | 0 | 0 | 0
Generators | 0 | 0 | 0 | 0 | 0 | 0
Total End Uses | 1002.25 | 371.32 | 0 | 0 | 0 | 1875.51
| Area [m2] | Conditioned (Y/N) | Volume [m3] | Multipliers | Gross Wall Area [m2] | Window Glass Area [m2] | Lighting [W/m2] | People [m2] per person | Plug and Process [W/m2]
G SW APARTMENT | 88.25 | Yes | 268.96 | 1 | 58.52 | 8.55 | 3.88 | 35.3 | 5.38
G NW APARTMENT | 88.25 | Yes | 268.96 | 1 | 58.52 | 8.55 | 3.88 | 35.3 | 5.38
OFFICE | 88.25 | Yes | 268.96 | 1 | 58.52 | 8.55 | 10.76 | 44.12 | 12.9
G NE APARTMENT | 88.25 | Yes | 268.96 | 1 | 58.52 | 8.55 | 3.88 | 35.3 | 5.38
G N1 APARTMENT | 88.25 | Yes | 268.96 | 1 | 35.3 | 5.2 | 3.88 | 35.3 | 5.38
G N2 APARTMENT | 88.25 | Yes | 268.96 | 1 | 35.3 | 5.2 | 3.88 | 35.3 | 5.38
G S1 APARTMENT | 88.25 | Yes | 268.96 | 1 | 35.3 | 5.2 | 3.88 | 35.3 | 5.38
G S2 APARTMENT | 88.25 | Yes | 268.96 | 1 | 35.3 | 5.2 | 3.88 | 35.3 | 5.38
M SW APARTMENT | 88.25 | Yes | 268.96 | 2 | 58.52 | 8.55 | 3.88 | 35.3 | 5.38
M NW APARTMENT | 88.25 | Yes | 268.96 | 2 | 58.52 | 8.55 | 3.88 | 35.3 | 5.38
M SE APARTMENT | 88.25 | Yes | 268.96 | 2 | 58.52 | 8.55 | 3.88 | 35.3 | 5.38
M NE APARTMENT | 88.25 | Yes | 268.96 | 2 | 58.52 | 8.55 | 3.88 | 35.3 | 5.38
M N1 APARTMENT | 88.25 | Yes | 268.96 | 2 | 35.3 | 5.2 | 3.88 | 35.3 | 5.38
M N2 APARTMENT | 88.25 | Yes | 268.96 | 2 | 35.3 | 5.2 | 3.88 | 35.3 | 5.38
M S1 APARTMENT | 88.25 | Yes | 268.96 | 2 | 35.3 | 5.2 | 3.88 | 35.3 | 5.38
M S2 APARTMENT | 88.25 | Yes | 268.96 | 2 | 35.3 | 5.2 | 3.88 | 35.3 | 5.38
T SW APARTMENT | 88.25 | Yes | 268.96 | 1 | 58.52 | 8.55 | 3.88 | 35.3 | 5.38
T NW APARTMENT | 88.25 | Yes | 268.96 | 1 | 58.52 | 8.55 | 3.88 | 35.3 | 5.38
T SE APARTMENT | 88.25 | Yes | 268.96 | 1 | 58.52 | 8.55 | 3.88 | 35.3 | 5.38
T NE APARTMENT | 88.25 | Yes | 268.96 | 1 | 58.52 | 8.55 | 3.88 | 35.3 | 5.38
T N1 APARTMENT | 88.25 | Yes | 268.96 | 1 | 35.3 | 5.2 | 3.88 | 35.3 | 5.38
T N2 APARTMENT | 88.25 | Yes | 268.96 | 1 | 35.3 | 5.2 | 3.88 | 35.3 | 5.38
T S1 APARTMENT | 88.25 | Yes | 268.96 | 1 | 35.3 | 5.2 | 3.88 | 35.3 | 5.38
T S2 APARTMENT | 88.25 | Yes | 268.96 | 1 | 35.3 | 5.2 | 3.88 | 35.3 | 5.38
T CORRIDOR | 77.66 | Yes | 236.69 | 1 | 10.22 | 2.23 | 5.38 |  | 0
G CORRIDOR | 77.66 | Yes | 236.69 | 1 | 10.22 | 4.43 | 5.38 |  | 206.7379
M CORRIDOR | 77.66 | Yes | 236.69 | 2 | 10.22 | 2.23 | 5.38 |  | 0
Total | 3134.59 |  | 9553.6 |  | 1542.01 | 231.09 | 4.2223 | 39.43 | 10.1804
Conditioned Total | 3134.59 |  | 9553.6 |  | 1542.01 | 231.09 | 4.2223 | 39.43 | 10.1804
Unconditioned Total | 0 |  | 0 |  | 0 | 0
| Construction | Reflectance | U-Factor with Film [W/m2-K] | U-Factor no Film [W/m2-K] | Gross Area [m2] | Azimuth [deg] | Tilt [deg] | Cardinal Direction
G SWALL SWA | EXT-WALLS-STEELFRAME-RES | 0.22 | 0.704 | 0.787 | 35.3 | 180 | 90 | S
G WWALL SWA | EXT-WALLS-STEELFRAME-RES | 0.22 | 0.704 | 0.787 | 23.22 | 270 | 90 | W
G GFLOOR SWA | EXT-SLAB | 0.3 | 1.862 | 3.401 | 88.25 | 270 | 180
G NWALL NWA | EXT-WALLS-STEELFRAME-RES | 0.22 | 0.704 | 0.787 | 35.3 | 0 | 90 | N
G WWALL NWA | EXT-WALLS-STEELFRAME-RES | 0.22 | 0.704 | 0.787 | 23.22 | 270 | 90 | W
G GFLOOR NWA | EXT-SLAB | 0.3 | 1.862 | 3.401 | 88.25 | 270 | 180
G SWALL SEA | EXT-WALLS-STEELFRAME-RES | 0.22 | 0.704 | 0.787 | 35.3 | 180 | 90 | S
G EWALL SEA | EXT-WALLS-STEELFRAME-RES | 0.22 | 0.704 | 0.787 | 23.22 | 90 | 90 | E
G GFLOOR SEA | EXT-SLAB | 0.3 | 1.862 | 3.401 | 88.25 | 270 | 180
G NWALL NEA | EXT-WALLS-STEELFRAME-RES | 0.22 | 0.704 | 0.787 | 35.3 | 0 | 90 | N
G EWALL NEA | EXT-WALLS-STEELFRAME-RES | 0.22 | 0.704 | 0.787 | 23.22 | 90 | 90 | E
G GFLOOR NEA | EXT-SLAB | 0.3 | 1.862 | 3.401 | 88.25 | 270 | 180
G NWALL N1A | EXT-WALLS-STEELFRAME-RES | 0.22 | 0.704 | 0.787 | 35.3 | 0 | 90 | N
G GFLOOR N1A | EXT-SLAB | 0.3 | 1.862 | 3.401 | 88.25 | 270 | 180
G NWALL N2A | EXT-WALLS-STEELFRAME-RES | 0.22 | 0.704 | 0.787 | 35.3 | 0 | 90 | N
G GFLOOR N2A | EXT-SLAB | 0.3 | 1.862 | 3.401 | 88.25 | 270 | 180
G SWALL S1A | EXT-WALLS-STEELFRAME-RES | 0.22 | 0.704 | 0.787 | 35.3 | 180 | 90 | S
G GFLOOR S1A | EXT-SLAB | 0.3 | 1.862 | 3.401 | 88.25 | 270 | 180
G SWALL S2A | EXT-WALLS-STEELFRAME-RES | 0.22 | 0.704 | 0.787 | 35.3 | 180 | 90 | S
G GFLOOR S2A | EXT-SLAB | 0.3 | 1.862 | 3.401 | 88.25 | 270 | 180
M WWALL SWA | EXT-WALLS-STEELFRAME-RES | 0.22 | 0.704 | 0.787 | 46.45 | 270 | 90 | W
M SWALL SWA | EXT-WALLS-STEELFRAME-RES | 0.22 | 0.704 | 0.787 | 70.6 | 180 | 90 | S
M NWALL NWA | EXT-WALLS-STEELFRAME-RES | 0.22 | 0.704 | 0.787 | 70.6 | 0 | 90 | N
M WWALL NWA | EXT-WALLS-STEELFRAME-RES | 0.22 | 0.704 | 0.787 | 46.45 | 270 | 90 | W
M EWALL SEA | EXT-WALLS-STEELFRAME-RES | 0.22 | 0.704 | 0.787 | 46.45 | 90 | 90 | E
M SWALL SEA | EXT-WALLS-STEELFRAME-RES | 0.22 | 0.704 | 0.787 | 70.6 | 180 | 90 | S
M NWALL NEA | EXT-WALLS-STEELFRAME-RES | 0.22 | 0.704 | 0.787 | 70.6 | 0 | 90 | N
M EWALL NEA | EXT-WALLS-STEELFRAME-RES | 0.22 | 0.704 | 0.787 | 46.45 | 90 | 90 | E
M NWALL N1A | EXT-WALLS-STEELFRAME-RES | 0.22 | 0.704 | 0.787 | 70.6 | 0 | 90 | N
M NWALL N2A | EXT-WALLS-STEELFRAME-RES | 0.22 | 0.704 | 0.787 | 70.6 | 0 | 90 | N
M SWALL S1A | EXT-WALLS-STEELFRAME-RES | 0.22 | 0.704 | 0.787 | 70.6 | 180 | 90 | S
M SWALL S2A | EXT-WALLS-STEELFRAME-RES | 0.22 | 0.704 | 0.787 | 70.6 | 180 | 90 | S
T WWALL SWA | EXT-WALLS-STEELFRAME-RES | 0.22 | 0.704 | 0.787 | 23.22 | 270 | 90 | W
T SWALL SWA | EXT-WALLS-STEELFRAME-RES | 0.22 | 0.704 | 0.787 | 35.3 | 180 | 90 | S
T ROOF SWA | ROOF-IEAD-RES | 0.3 | 0.358 | 0.384 | 88.25 | 0 | 0
T NWALL NWA | EXT-WALLS-STEELFRAME-RES | 0.22 | 0.704 | 0.787 | 35.3 | 0 | 90 | N
T WWALL NWA | EXT-WALLS-STEELFRAME-RES | 0.22 | 0.704 | 0.787 | 23.22 | 270 | 90 | W
T ROOF NWA | ROOF-IEAD-RES | 0.3 | 0.358 | 0.384 | 88.25 | 0 | 0
T EWALL SEA | EXT-WALLS-STEELFRAME-RES | 0.22 | 0.704 | 0.787 | 23.22 | 90 | 90 | E
T SWALL SEA | EXT-WALLS-STEELFRAME-RES | 0.22 | 0.704 | 0.787 | 35.3 | 180 | 90 | S
T ROOF SEA | ROOF-IEAD-RES | 0.3 | 0.358 | 0.384 | 88.25 | 0 | 0
T NWALL NEA | EXT-WALLS-STEELFRAME-RES | 0.22 | 0.704 | 0.787 | 35.3 | 0 | 90 | N
T EWALL NEA | EXT-WALLS-STEELFRAME-RES | 0.22 | 0.704 | 0.787 | 23.22 | 90 | 90 | E
T ROOF NEA | ROOF-IEAD-RES | 0.3 | 0.358 | 0.384 | 88.25 | 0 | 0
T NWALL N1A | EXT-WALLS-STEELFRAME-RES | 0.22 | 0.704 | 0.787 | 35.3 | 0 | 90 | N
T ROOF N1A | ROOF-IEAD-RES | 0.3 | 0.358 | 0.384 | 88.25 | 0 | 0
T NWALL N2A | EXT-WALLS-STEELFRAME-RES | 0.22 | 0.704 | 0.787 | 35.3 | 0 | 90 | N
T ROOF N2A | ROOF-IEAD-RES | 0.3 | 0.358 | 0.384 | 88.25 | 0 | 0
T SWALL S1A | EXT-WALLS-STEELFRAME-RES | 0.22 | 0.704 | 0.787 | 35.3 | 180 | 90 | S
T ROOF S1A | ROOF-IEAD-RES | 0.3 | 0.358 | 0.384 | 88.25 | 0 | 0
T SWALL S2A | EXT-WALLS-STEELFRAME-RES | 0.22 | 0.704 | 0.787 | 35.3 | 180 | 90 | S
T ROOF S2A | ROOF-IEAD-RES | 0.3 | 0.358 | 0.384 | 88.25 | 0 | 0
T WWALL C | EXT-WALLS-STEELFRAME-RES | 0.22 | 0.704 | 0.787 | 5.11 | 270 | 90 | W
T EWALL C | EXT-WALLS-STEELFRAME-RES | 0.22 | 0.704 | 0.787 | 5.11 | 90 | 90 | E
T ROOF C | ROOF-IEAD-RES | 0.3 | 0.358 | 0.384 | 77.66 | 0 | 0
G WWALL C | EXT-WALLS-STEELFRAME-RES | 0.22 | 0.704 | 0.787 | 5.11 | 270 | 90 | W
G EWALL C | EXT-WALLS-STEELFRAME-RES | 0.22 | 0.704 | 0.787 | 5.11 | 90 | 90 | E
G FLOOR C | EXT-SLAB | 0.3 | 1.862 | 3.401 | 77.66 | 270 | 180
M WWALL C | EXT-WALLS-STEELFRAME-RES | 0.22 | 0.704 | 0.787 | 10.22 | 270 | 90 | W
M EWALL C | EXT-WALLS-STEELFRAME-RES | 0.22 | 0.704 | 0.787 | 10.22 | 90 | 90 | E
| Construction | Area of One Opening [m2] | Area of Openings [m2] | U-Factor [W/m2-K] | SHGC | Visible Transmittance | Shade Control | Parent Surface | Azimuth [deg] | Cardinal Direction
GWINDOW1 | WINDOW-90.1-2004-RES-OPER | 5.2 | 5.2 | 5.838 | 0.251 | 0.11 | No | G SWALL SWA | 180 | S
GWINDOW2 | WINDOW-90.1-2004-RES-OPER | 3.34 | 3.34 | 5.838 | 0.251 | 0.11 | No | G WWALL SWA | 270 | W
GWINDOW4 | WINDOW-90.1-2004-RES-OPER | 5.2 | 5.2 | 5.838 | 0.251 | 0.11 | No | G NWALL NWA | 0 | N
GWINDOW6 | WINDOW-90.1-2004-RES-OPER | 3.34 | 3.34 | 5.838 | 0.251 | 0.11 | No | G WWALL NWA | 270 | W
GWINDOW3 | WINDOW-90.1-2004-RES-OPER | 5.2 | 5.2 | 5.838 | 0.251 | 0.11 | No | G SWALL SEA | 180 | S
GWINDOW7 | WINDOW-90.1-2004-RES-OPER | 3.34 | 3.34 | 5.838 | 0.251 | 0.11 | No | G EWALL SEA | 90 | E
GWINDOW5 | WINDOW-90.1-2004-RES-OPER | 5.2 | 5.2 | 5.838 | 0.251 | 0.11 | No | G NWALL NEA | 0 | N
GWINDOW8 | WINDOW-90.1-2004-RES-OPER | 3.34 | 3.34 | 5.838 | 0.251 | 0.11 | No | G EWALL NEA | 90 | E
GWINDOW9 | WINDOW-90.1-2004-RES-OPER | 5.2 | 5.2 | 5.838 | 0.251 | 0.11 | No | G NWALL N1A | 0 | N
GWINDOW10 | WINDOW-90.1-2004-RES-OPER | 5.2 | 5.2 | 5.838 | 0.251 | 0.11 | No | G NWALL N2A | 0 | N
GWINDOW11 | WINDOW-90.1-2004-RES-OPER | 5.2 | 5.2 | 5.838 | 0.251 | 0.11 | No | G SWALL S1A | 180 | S
GWINDOW12 | WINDOW-90.1-2004-RES-OPER | 5.2 | 5.2 | 5.838 | 0.251 | 0.11 | No | G SWALL S2A | 180 | S
MWINDOW2 | WINDOW-90.1-2004-RES-OPER | 3.34 | 6.69 | 5.838 | 0.251 | 0.11 | No | M WWALL SWA | 270 | W
MWINDOW1 | WINDOW-90.1-2004-RES-OPER | 5.2 | 10.4 | 5.838 | 0.251 | 0.11 | No | M SWALL SWA | 180 | S
MWINDOW4 | WINDOW-90.1-2004-RES-OPER | 5.2 | 10.4 | 5.838 | 0.251 | 0.11 | No | M NWALL NWA | 0 | N
MWINDOW6 | WINDOW-90.1-2004-RES-OPER | 3.34 | 6.69 | 5.838 | 0.251 | 0.11 | No | M WWALL NWA | 270 | W
MWINDOW7 | WINDOW-90.1-2004-RES-OPER | 3.34 | 6.69 | 5.838 | 0.251 | 0.11 | No | M EWALL SEA | 90 | E
MWINDOW3 | WINDOW-90.1-2004-RES-OPER | 5.2 | 10.4 | 5.838 | 0.251 | 0.11 | No | M SWALL SEA | 180 | S
MWINDOW5 | WINDOW-90.1-2004-RES-OPER | 5.2 | 10.4 | 5.838 | 0.251 | 0.11 | No | M NWALL NEA | 0 | N
MWINDOW8 | WINDOW-90.1-2004-RES-OPER | 3.34 | 6.69 | 5.838 | 0.251 | 0.11 | No | M EWALL NEA | 90 | E
MWINDOW9 | WINDOW-90.1-2004-RES-OPER | 5.2 | 10.4 | 5.838 | 0.251 | 0.11 | No | M NWALL N1A | 0 | N
MWINDOW10 | WINDOW-90.1-2004-RES-OPER | 5.2 | 10.4 | 5.838 | 0.251 | 0.11 | No | M NWALL N2A | 0 | N
MWINDOW11 | WINDOW-90.1-2004-RES-OPER | 5.2 | 10.4 | 5.838 | 0.251 | 0.11 | No | M SWALL S1A | 180 | S
MWINDOW12 | WINDOW-90.1-2004-RES-OPER | 5.2 | 10.4 | 5.838 | 0.251 | 0.11 | No | M SWALL S2A | 180 | S
TWINDOW2 | WINDOW-90.1-2004-RES-OPER | 3.34 | 3.34 | 5.838 | 0.251 | 0.11 | No | T WWALL SWA | 270 | W
TWINDOW1 | WINDOW-90.1-2004-RES-OPER | 5.2 | 5.2 | 5.838 | 0.251 | 0.11 | No | T SWALL SWA | 180 | S
TWINDOW4 | WINDOW-90.1-2004-RES-OPER | 5.2 | 5.2 | 5.838 | 0.251 | 0.11 | No | T NWALL NWA | 0 | N
TWINDOW6 | WINDOW-90.1-2004-RES-OPER | 3.34 | 3.34 | 5.838 | 0.251 | 0.11 | No | T WWALL NWA | 270 | W
TWINDOW7 | WINDOW-90.1-2004-RES-OPER | 3.34 | 3.34 | 5.838 | 0.251 | 0.11 | No | T EWALL SEA | 90 | E
TWINDOW3 | WINDOW-90.1-2004-RES-OPER | 5.2 | 5.2 | 5.838 | 0.251 | 0.11 | No | T SWALL SEA | 180 | S
TWINDOW5 | WINDOW-90.1-2004-RES-OPER | 5.2 | 5.2 | 5.838 | 0.251 | 0.11 | No | T NWALL NEA | 0 | N
TWINDOW8 | WINDOW-90.1-2004-RES-OPER | 3.34 | 3.34 | 5.838 | 0.251 | 0.11 | No | T EWALL NEA | 90 | E
TWINDOW9 | WINDOW-90.1-2004-RES-OPER | 5.2 | 5.2 | 5.838 | 0.251 | 0.11 | No | T NWALL N1A | 0 | N
TWINDOW10 | WINDOW-90.1-2004-RES-OPER | 5.2 | 5.2 | 5.838 | 0.251 | 0.11 | No | T NWALL N2A | 0 | N
TWINDOW11 | WINDOW-90.1-2004-RES-OPER | 5.2 | 5.2 | 5.838 | 0.251 | 0.11 | No | T SWALL S1A | 180 | S
TWINDOW12 | WINDOW-90.1-2004-RES-OPER | 5.2 | 5.2 | 5.838 | 0.251 | 0.11 | No | T SWALL S2A | 180 | S
TWINDOW13 | WINDOW-90.1-2004-RES-OPER | 1.11 | 1.11 | 5.838 | 0.251 | 0.11 | No | T WWALL C | 270 | W
TWINDOW14 | WINDOW-90.1-2004-RES-OPER | 1.11 | 1.11 | 5.838 | 0.251 | 0.11 | No | T EWALL C | 90 | E
GWINDOW13 | WINDOW-90.1-2004-RES-OPER | 1.11 | 1.11 | 5.838 | 0.251 | 0.11 | No | G WWALL C | 270 | W
EAST_DOOR | WINDOW-90.1-2004-RES-OPER | 3.32 | 3.32 | 5.838 | 0.251 | 0.11 | No | G EWALL C | 90 | E
MWINDOW13 | WINDOW-90.1-2004-RES-OPER | 1.11 | 2.23 | 5.838 | 0.251 | 0.11 | No | M WWALL C | 270 | W
MWINDOW14 | WINDOW-90.1-2004-RES-OPER | 1.11 | 2.23 | 5.838 | 0.251 | 0.11 | No | M EWALL C | 90 | E
Total or Average |  |  | 231.09 | 5.84 | 0.251 | 0.11
North Total or Average |  |  | 83.23 | 5.84 | 0.251 | 0.11
Non-North Total or Average |  |  | 147.86 | 5.84 | 0.251 | 0.11
| Type | Nominal Capacity [W] | Nominal Efficiency [W/W]
None
| Type | Nominal Total Capacity [W] | Nominal Sensible Capacity [W] | Nominal Latent Capacity [W] | Nominal Sensible Heat Ratio | Nominal Efficiency [W/W]
SPLITSYSTEMAC:01_UNITARY_PACKAGE_COOLCOIL | Coil:Cooling:DX:SingleSpeed | 3558.04 | 2405.53 | 1152.51 | 0.68 | 3.65
SPLITSYSTEMAC:10_UNITARY_PACKAGE_COOLCOIL | Coil:Cooling:DX:SingleSpeed | 9057.32 | 6123.5 | 2933.82 | 0.68 | 3.65
SPLITSYSTEMAC:11_UNITARY_PACKAGE_COOLCOIL | Coil:Cooling:DX:SingleSpeed | 6233.75 | 4214.53 | 2019.22 | 0.68 | 3.65
SPLITSYSTEMAC:12_UNITARY_PACKAGE_COOLCOIL | Coil:Cooling:DX:SingleSpeed | 6474.96 | 4377.61 | 2097.35 | 0.68 | 3.65
SPLITSYSTEMAC:13_UNITARY_PACKAGE_COOLCOIL | Coil:Cooling:DX:SingleSpeed | 5432.82 | 3673.04 | 1759.78 | 0.68 | 3.65
SPLITSYSTEMAC:14_UNITARY_PACKAGE_COOLCOIL | Coil:Cooling:DX:SingleSpeed | 5389.59 | 3643.81 | 1745.78 | 0.68 | 3.65
SPLITSYSTEMAC:15_UNITARY_PACKAGE_COOLCOIL | Coil:Cooling:DX:SingleSpeed | 4850.37 | 3279.25 | 1571.12 | 0.68 | 3.65
SPLITSYSTEMAC:16_UNITARY_PACKAGE_COOLCOIL | Coil:Cooling:DX:SingleSpeed | 4807.16 | 3250.04 | 1557.12 | 0.68 | 3.65
SPLITSYSTEMAC:17_UNITARY_PACKAGE_COOLCOIL | Coil:Cooling:DX:SingleSpeed | 8618.07 | 5892.25 | 2725.81 | 0.68 | 3.67
SPLITSYSTEMAC:18_UNITARY_PACKAGE_COOLCOIL | Coil:Cooling:DX:SingleSpeed | 7086.98 | 4791.39 | 2295.59 | 0.68 | 3.65
SPLITSYSTEMAC:19_UNITARY_PACKAGE_COOLCOIL | Coil:Cooling:DX:SingleSpeed | 5315.23 | 3593.54 | 1721.69 | 0.68 | 3.65
SPLITSYSTEMAC:02_UNITARY_PACKAGE_COOLCOIL | Coil:Cooling:DX:SingleSpeed | 3727.93 | 2520.39 | 1207.54 | 0.68 | 3.65
SPLITSYSTEMAC:20_UNITARY_PACKAGE_COOLCOIL | Coil:Cooling:DX:SingleSpeed | 5539.61 | 3745.24 | 1794.37 | 0.68 | 3.65
SPLITSYSTEMAC:21_UNITARY_PACKAGE_COOLCOIL | Coil:Cooling:DX:SingleSpeed | 5040.47 | 3407.78 | 1632.69 | 0.68 | 3.65
SPLITSYSTEMAC:22_UNITARY_PACKAGE_COOLCOIL | Coil:Cooling:DX:SingleSpeed | 5011.44 | 3388.15 | 1623.29 | 0.68 | 3.65
SPLITSYSTEMAC:23_UNITARY_PACKAGE_COOLCOIL | Coil:Cooling:DX:SingleSpeed | 4724.67 | 3194.27 | 1530.4 | 0.68 | 3.65
SPLITSYSTEMAC:24_UNITARY_PACKAGE_COOLCOIL | Coil:Cooling:DX:SingleSpeed | 4699.5 | 3177.25 | 1522.25 | 0.68 | 3.65
SPLITSYSTEMAC:03_UNITARY_PACKAGE_COOLCOIL | Coil:Cooling:DX:SingleSpeed | 4445.06 | 3113.15 | 1331.91 | 0.7 | 3.72
SPLITSYSTEMAC:04_UNITARY_PACKAGE_COOLCOIL | Coil:Cooling:DX:SingleSpeed | 2512.55 | 1698.7 | 813.86 | 0.68 | 3.65
SPLITSYSTEMAC:05_UNITARY_PACKAGE_COOLCOIL | Coil:Cooling:DX:SingleSpeed | 2069.06 | 1398.86 | 670.2 | 0.68 | 3.65
SPLITSYSTEMAC:06_UNITARY_PACKAGE_COOLCOIL | Coil:Cooling:DX:SingleSpeed | 2049.1 | 1385.36 | 663.74 | 0.68 | 3.65
SPLITSYSTEMAC:07_UNITARY_PACKAGE_COOLCOIL | Coil:Cooling:DX:SingleSpeed | 1794.71 | 1213.37 | 581.34 | 0.68 | 3.65
SPLITSYSTEMAC:08_UNITARY_PACKAGE_COOLCOIL | Coil:Cooling:DX:SingleSpeed | 1855.4 | 1254.4 | 601 | 0.68 | 3.65
SPLITSYSTEMAC:09_UNITARY_PACKAGE_COOLCOIL | Coil:Cooling:DX:SingleSpeed | 11238.9 | 7598.43 | 3640.47 | 0.68 | 3.65
| Type | Nominal Total Capacity [W] | Nominal Efficiency [W/W]
T CORRIDOR UNIT HEATER COIL | Coil:Heating:Electric | 0 | 1
G CORRIDOR UNIT HEATER COIL | Coil:Heating:Electric | 0 | 1
M CORRIDOR UNIT HEATER COIL | Coil:Heating:Electric | 0 | 1
SPLITSYSTEMAC:01_UNITARY_PACKAGE_HEATCOIL | Coil:Heating:Gas | 2993.51 | 0.8
SPLITSYSTEMAC:10_UNITARY_PACKAGE_HEATCOIL | Coil:Heating:Gas | 6244.51 | 0.8
SPLITSYSTEMAC:11_UNITARY_PACKAGE_HEATCOIL | Coil:Heating:Gas | 6254.2 | 0.8
SPLITSYSTEMAC:12_UNITARY_PACKAGE_HEATCOIL | Coil:Heating:Gas | 6244.51 | 0.8
SPLITSYSTEMAC:13_UNITARY_PACKAGE_HEATCOIL | Coil:Heating:Gas | 4438.98 | 0.8
SPLITSYSTEMAC:14_UNITARY_PACKAGE_HEATCOIL | Coil:Heating:Gas | 4438.98 | 0.8
SPLITSYSTEMAC:15_UNITARY_PACKAGE_HEATCOIL | Coil:Heating:Gas | 4449.5 | 0.8
SPLITSYSTEMAC:16_UNITARY_PACKAGE_HEATCOIL | Coil:Heating:Gas | 4449.5 | 0.8
SPLITSYSTEMAC:17_UNITARY_PACKAGE_HEATCOIL | Coil:Heating:Gas | 5326.18 | 0.8
SPLITSYSTEMAC:18_UNITARY_PACKAGE_HEATCOIL | Coil:Heating:Gas | 5328.3 | 0.8
SPLITSYSTEMAC:19_UNITARY_PACKAGE_HEATCOIL | Coil:Heating:Gas | 5326.18 | 0.8
SPLITSYSTEMAC:02_UNITARY_PACKAGE_HEATCOIL | Coil:Heating:Gas | 2978.22 | 0.8
SPLITSYSTEMAC:20_UNITARY_PACKAGE_HEATCOIL | Coil:Heating:Gas | 5328.3 | 0.8
SPLITSYSTEMAC:21_UNITARY_PACKAGE_HEATCOIL | Coil:Heating:Gas | 4433.44 | 0.8
SPLITSYSTEMAC:22_UNITARY_PACKAGE_HEATCOIL | Coil:Heating:Gas | 4433.44 | 0.8
SPLITSYSTEMAC:23_UNITARY_PACKAGE_HEATCOIL | Coil:Heating:Gas | 4431.71 | 0.8
SPLITSYSTEMAC:24_UNITARY_PACKAGE_HEATCOIL | Coil:Heating:Gas | 4431.71 | 0.8
SPLITSYSTEMAC:03_UNITARY_PACKAGE_HEATCOIL | Coil:Heating:Gas | 3443.1 | 0.8
SPLITSYSTEMAC:04_UNITARY_PACKAGE_HEATCOIL | Coil:Heating:Gas | 2978.22 | 0.8
SPLITSYSTEMAC:05_UNITARY_PACKAGE_HEATCOIL | Coil:Heating:Gas | 2171.17 | 0.8
SPLITSYSTEMAC:06_UNITARY_PACKAGE_HEATCOIL | Coil:Heating:Gas | 2171.17 | 0.8
SPLITSYSTEMAC:07_UNITARY_PACKAGE_HEATCOIL | Coil:Heating:Gas | 2176.33 | 0.8
SPLITSYSTEMAC:08_UNITARY_PACKAGE_HEATCOIL | Coil:Heating:Gas | 2235.01 | 0.8
SPLITSYSTEMAC:09_UNITARY_PACKAGE_HEATCOIL | Coil:Heating:Gas | 6254.2 | 0.8
| Type | Total Efficiency [W/W] | Delta Pressure [pa] | Max Flow Rate [m3/s] | Rated Power [W] | Motor Heat In Air Fraction | End Use
T CORRIDOR UNIT HEATERFAN | Fan:ConstantVolume | 0.54 | 49.8 | 0 | 0 | 1 | Unit Heater Fans
G CORRIDOR UNIT HEATERFAN | Fan:ConstantVolume | 0.54 | 49.8 | 0 | 0 | 1 | Unit Heater Fans
M CORRIDOR UNIT HEATERFAN | Fan:ConstantVolume | 0.54 | 49.8 | 0 | 0 | 1 | Unit Heater Fans
SPLITSYSTEMAC:01_UNITARY_PACKAGE_FAN | Fan:OnOff | 0.54 | 622 | 0.14 | 166.19 | 1 | Unitary Fans
SPLITSYSTEMAC:10_UNITARY_PACKAGE_FAN | Fan:OnOff | 0.54 | 622 | 0.36 | 423.06 | 1 | Unitary Fans
SPLITSYSTEMAC:11_UNITARY_PACKAGE_FAN | Fan:OnOff | 0.54 | 622 | 0.25 | 291.18 | 1 | Unitary Fans
SPLITSYSTEMAC:12_UNITARY_PACKAGE_FAN | Fan:OnOff | 0.54 | 622 | 0.26 | 302.44 | 1 | Unitary Fans
SPLITSYSTEMAC:13_UNITARY_PACKAGE_FAN | Fan:OnOff | 0.54 | 622 | 0.22 | 253.76 | 1 | Unitary Fans
SPLITSYSTEMAC:14_UNITARY_PACKAGE_FAN | Fan:OnOff | 0.54 | 622 | 0.22 | 251.74 | 1 | Unitary Fans
SPLITSYSTEMAC:15_UNITARY_PACKAGE_FAN | Fan:OnOff | 0.54 | 622 | 0.2 | 226.56 | 1 | Unitary Fans
SPLITSYSTEMAC:16_UNITARY_PACKAGE_FAN | Fan:OnOff | 0.54 | 622 | 0.19 | 224.54 | 1 | Unitary Fans
SPLITSYSTEMAC:17_UNITARY_PACKAGE_FAN | Fan:OnOff | 0.54 | 622 | 0.36 | 415.07 | 1 | Unitary Fans
SPLITSYSTEMAC:18_UNITARY_PACKAGE_FAN | Fan:OnOff | 0.54 | 622 | 0.29 | 331.03 | 1 | Unitary Fans
SPLITSYSTEMAC:19_UNITARY_PACKAGE_FAN | Fan:OnOff | 0.54 | 622 | 0.21 | 248.27 | 1 | Unitary Fans
SPLITSYSTEMAC:02_UNITARY_PACKAGE_FAN | Fan:OnOff | 0.54 | 622 | 0.15 | 174.13 | 1 | Unitary Fans
SPLITSYSTEMAC:20_UNITARY_PACKAGE_FAN | Fan:OnOff | 0.54 | 622 | 0.22 | 258.75 | 1 | Unitary Fans
SPLITSYSTEMAC:21_UNITARY_PACKAGE_FAN | Fan:OnOff | 0.54 | 622 | 0.2 | 235.44 | 1 | Unitary Fans
SPLITSYSTEMAC:22_UNITARY_PACKAGE_FAN | Fan:OnOff | 0.54 | 622 | 0.2 | 234.08 | 1 | Unitary Fans
SPLITSYSTEMAC:23_UNITARY_PACKAGE_FAN | Fan:OnOff | 0.54 | 622 | 0.19 | 220.69 | 1 | Unitary Fans
SPLITSYSTEMAC:24_UNITARY_PACKAGE_FAN | Fan:OnOff | 0.54 | 622 | 0.19 | 219.51 | 1 | Unitary Fans
SPLITSYSTEMAC:03_UNITARY_PACKAGE_FAN | Fan:OnOff | 0.54 | 622 | 0.2 | 228.19 | 1 | Unitary Fans
SPLITSYSTEMAC:04_UNITARY_PACKAGE_FAN | Fan:OnOff | 0.54 | 622 | 0.1 | 117.36 | 1 | Unitary Fans
SPLITSYSTEMAC:05_UNITARY_PACKAGE_FAN | Fan:OnOff | 0.54 | 622 | 0.08 | 96.64 | 1 | Unitary Fans
SPLITSYSTEMAC:06_UNITARY_PACKAGE_FAN | Fan:OnOff | 0.54 | 622 | 0.08 | 95.71 | 1 | Unitary Fans
SPLITSYSTEMAC:07_UNITARY_PACKAGE_FAN | Fan:OnOff | 0.54 | 622 | 0.07 | 83.83 | 1 | Unitary Fans
SPLITSYSTEMAC:08_UNITARY_PACKAGE_FAN | Fan:OnOff | 0.54 | 622 | 0.07 | 86.66 | 1 | Unitary Fans
SPLITSYSTEMAC:09_UNITARY_PACKAGE_FAN | Fan:OnOff | 0.54 | 622 | 0.45 | 524.96 | 1 | Unitary Fans
| Type | Control | Head [pa] | Power [W] | Motor Efficiency [W/W]
SWHSYS1 PUMP | Pump:VariableSpeed | INTERMITTENT | 0.01 | 0 | 1
| Type | Storage Volume [m3] | Input [W] | Thermal Efficiency [W/W] | Recovery Efficiency [W/W] | Energy Factor
SWHSYS1 WATER HEATER | WaterHeater:Mixed | 0 | 211500 | 0.8 | 704.88 | 0.55
| CO2:FACILITY [kg] | NOX:FACILITY [kg] | SO2:FACILITY [kg] | PM:FACILITY [kg] | HG:FACILITY [kg] | WATERENVIRONMENTALFACTORS:FACILITY [L] | CARBON EQUIVALENT:FACILITY [kg]
January | 17747.854 | 21.9476 | 81.8115 | 0 | 0.0002 | 27901.1481 | 6894.9462
February | 15418.2629 | 19.1158 | 71.7599 | 0 | 0.0002 | 24473.3837 | 5996.2351
March | 16832.899 | 21.4532 | 86.5159 | 0 | 0.0002 | 29508.9324 | 6621.6039
April | 18872.6938 | 24.3273 | 100.8441 | 0 | 0.0003 | 34397.3364 | 7459.3845
May | 23188.0816 | 30.0416 | 126.0271 | 0 | 0.0004 | 42987.8217 | 9184.581
June | 25722.5166 | 33.4271 | 141.2287 | 0 | 0.0004 | 48173.5497 | 10201.5799
July | 28551.7296 | 37.155 | 157.4812 | 0 | 0.0004 | 53717.5556 | 11330.2643
August | 27576.6926 | 35.87 | 151.8772 | 0 | 0.0004 | 51805.9039 | 10941.2565
September | 24079.3814 | 31.2584 | 131.7407 | 0 | 0.0004 | 44936.9853 | 9545.6172
October | 20582.4878 | 26.598 | 110.9146 | 0 | 0.0003 | 37832.6384 | 8143.7762
November | 17070.6549 | 21.861 | 89.2059 | 0 | 0.0003 | 30426.9473 | 6728.6414
December | 16726.8611 | 20.7975 | 78.6805 | 0 | 0.0002 | 26833.9571 | 6512.7955
Annual Sum or Average | 252370.1152 | 323.8526 | 1328.0872 | 0 | 0.0038 | 452996.1594 | 99560.6817
Minimum of Months | 15418.2629 | 19.1158 | 71.7599 | 0 | 0.0002 | 24473.3837 | 5996.2351
Maximum of Months | 28551.7296 | 37.155 | 157.4812 | 0 | 0.0004 | 53717.5556 | 11330.2643
| ELECTRICITY:FACILITY [J] | ELECTRICITY:FACILITY {Maximum}[W] | ELECTRICITY:FACILITY {TIMESTAMP} | INTERIORLIGHTS:ELECTRICITY {AT MAX/MIN} [W] | INTERIOREQUIPMENT:ELECTRICITY {AT MAX/MIN} [W] | FANS:ELECTRICITY {AT MAX/MIN} [W] | HEATING:ELECTRICITY {AT MAX/MIN} [W] | COOLING:ELECTRICITY {AT MAX/MIN} [W] | EXTERIORLIGHTS:ELECTRICITY {AT MAX/MIN} [W] | PUMPS:ELECTRICITY {AT MAX/MIN} [W] | HEATREJECTION:ELECTRICITY [Invalid/Undefined] | EXTERIOREQUIPMENT:ELECTRICITY [Invalid/Undefined] | HUMIDIFICATION:ELECTRICITY [Invalid/Undefined] | HEATRECOVERY:ELECTRICITY [Invalid/Undefined] | WATERSYSTEMS:ELECTRICITY [Invalid/Undefined] | REFRIGERATION:ELECTRICITY [Invalid/Undefined] | GENERATORS:ELECTRICITY [Invalid/Undefined] | ELECTRICITYPRODUCED:FACILITY [Invalid/Undefined]
January | 61731300000 | 48397.623 | 22-JAN-18:30 | 10641.593 | 23121.263 | 2230.048 | 0 | 11334.719 | 1070 | 0 | 0 | 0 | 0 | 0 | 0 | 0 | 0 | 0
February | 54147400000 | 49060.543 | 23-FEB-18:15 | 10641.593 | 23121.263 | 2400.76 | 0 | 11826.927 | 1070 | 0 | 0 | 0 | 0 | 0 | 0 | 0 | 0 | 0
March | 65288600000 | 58679.385 | 26-MAR-17:15 | 10641.593 | 23121.263 | 3955.353 | 0 | 20961.176 | 0 | 0 | 0 | 0 | 0 | 0 | 0 | 0 | 0 | 0
April | 76104200000 | 63585.701 | 29-APR-17:15 | 10641.593 | 23121.263 | 4637.425 | 0 | 25185.42 | 0 | 0 | 0 | 0 | 0 | 0 | 0 | 0 | 0 | 0
May | 95110600000 | 69142.885 | 26-MAY-17:15 | 10641.593 | 23121.263 | 5247.178 | 0 | 30132.851 | 0 | 0 | 0 | 0 | 0 | 0 | 0 | 0 | 0 | 0
June | 106584000000 | 69555.634 | 13-JUN-17:15 | 10641.593 | 23121.263 | 5281.931 | 0 | 30510.847 | 0 | 0 | 0 | 0 | 0 | 0 | 0 | 0 | 0 | 0
July | 118850000000 | 69968.778 | 30-JUL-17:15 | 10641.593 | 23121.263 | 5344.622 | 0 | 30861.301 | 0 | 0 | 0 | 0 | 0 | 0 | 0 | 0 | 0 | 0
August | 114621000000 | 70106.783 | 27-AUG-17:15 | 10641.593 | 23121.263 | 5338.751 | 0 | 31005.176 | 0 | 0 | 0 | 0 | 0 | 0 | 0 | 0 | 0 | 0
September | 99423200000 | 67432.642 | 15-SEP-17:15 | 10641.593 | 23121.263 | 5125.799 | 0 | 28543.987 | 0 | 0 | 0 | 0 | 0 | 0 | 0 | 0 | 0 | 0
October | 83704800000 | 61117.792 | 29-OCT-17:15 | 10641.593 | 23121.263 | 4340.181 | 0 | 23014.755 | 0 | 0 | 0 | 0 | 0 | 0 | 0 | 0 | 0 | 0
November | 67319700000 | 53841.561 | 27-NOV-18:30 | 10641.593 | 23121.263 | 3047.055 | 0 | 15961.65 | 1070 | 0 | 0 | 0 | 0 | 0 | 0 | 0 | 0 | 0
December | 59370200000 | 50195.866 | 02-DEC-18:00 | 10641.593 | 23121.263 | 2468.569 | 0 | 12894.441 | 1070 | 0 | 0 | 0 | 0 | 0 | 0 | 0 | 0 | 0
Annual Sum or Average | 1002250000000 | [9 empty] | 0 | 0 | 0 | 0 | 0 | 0 | 0 | 0
Minimum of Months | 54147400000 | 48397.623 |  | 10641.593 | 23121.263 | 2230.048 | 0 | 11334.719 | 0 | 0 | 0 | 0 | 0 | 0 | 0 | 0 | 0 | 0
Maximum of Months | 118850000000 | 70106.783 |  | 10641.593 | 23121.263 | 5344.622 | 0 | 31005.176 | 1070 | 0 | 0 | 0 | 0 | 0 | 0 | 0 | 0 | 0
| Electric | Gas | Other | Total
Cost ($) | 32245.04 | 3025.79 | 0 | 35270.83
Cost per Total Building Area ($/m2) | 10.29 | 0.97 | 0 | 11.25
Cost per Net Conditioned Building Area ($/m2) | 10.29 | 0.97 | 0 | 11.25

## Phoenix (hidden)
| Total Energy [GJ] | Energy Per Total Building Area [MJ/m2] | Energy Per Conditioned Building Area [MJ/m2]
Total Site Energy | 1339.35 | 427.28 | 427.28
Net Site Energy | 1339.35 | 427.28 | 427.28
Total Source Energy | 3613.71 | 1152.85 | 1152.85
Net Source Energy | 3613.71 | 1152.85 | 1152.85
Area [m2]
Total Building Area | 3134.59
Net Conditioned Building Area | 3134.59
Unconditioned Building Area | 0
| Electricity [GJ] | Natural Gas [GJ] | Other Fuel [GJ] | District Cooling [GJ] | District Heating [GJ] | Water [m3]
Heating | 0 | 65.36 | 0 | 0 | 0 | 0
Cooling | 331.15 | 0 | 0 | 0 | 0 | 0
Interior Lighting | 173.5 | 0 | 0 | 0 | 0 | 0
Exterior Lighting | 16.81 | 0 | 0 | 0 | 0 | 0
Interior Equipment | 448.2 | 0 | 0 | 0 | 0 | 0
Exterior Equipment | 0 | 0 | 0 | 0 | 0 | 0
Fans | 69.03 | 0 | 0 | 0 | 0 | 0
Pumps | 0 | 0 | 0 | 0 | 0 | 0
Heat Rejection | 0 | 0 | 0 | 0 | 0 | 0
Humidification | 0 | 0 | 0 | 0 | 0 | 0
Heat Recovery | 0 | 0 | 0 | 0 | 0 | 0
Water Systems | 0 | 235.3 | 0 | 0 | 0 | 1875.51
Refrigeration | 0 | 0 | 0 | 0 | 0 | 0
Generators | 0 | 0 | 0 | 0 | 0 | 0
Total End Uses | 1038.69 | 300.66 | 0 | 0 | 0 | 1875.51
| Area [m2] | Conditioned (Y/N) | Volume [m3] | Multipliers | Gross Wall Area [m2] | Window Glass Area [m2] | Lighting [W/m2] | People [m2] per person | Plug and Process [W/m2]
G SW APARTMENT | 88.25 | Yes | 268.96 | 1 | 58.52 | 8.55 | 3.88 | 35.3 | 5.38
G NW APARTMENT | 88.25 | Yes | 268.96 | 1 | 58.52 | 8.55 | 3.88 | 35.3 | 5.38
OFFICE | 88.25 | Yes | 268.96 | 1 | 58.52 | 8.55 | 10.76 | 44.12 | 12.9
G NE APARTMENT | 88.25 | Yes | 268.96 | 1 | 58.52 | 8.55 | 3.88 | 35.3 | 5.38
G N1 APARTMENT | 88.25 | Yes | 268.96 | 1 | 35.3 | 5.2 | 3.88 | 35.3 | 5.38
G N2 APARTMENT | 88.25 | Yes | 268.96 | 1 | 35.3 | 5.2 | 3.88 | 35.3 | 5.38
G S1 APARTMENT | 88.25 | Yes | 268.96 | 1 | 35.3 | 5.2 | 3.88 | 35.3 | 5.38
G S2 APARTMENT | 88.25 | Yes | 268.96 | 1 | 35.3 | 5.2 | 3.88 | 35.3 | 5.38
M SW APARTMENT | 88.25 | Yes | 268.96 | 2 | 58.52 | 8.55 | 3.88 | 35.3 | 5.38
M NW APARTMENT | 88.25 | Yes | 268.96 | 2 | 58.52 | 8.55 | 3.88 | 35.3 | 5.38
M SE APARTMENT | 88.25 | Yes | 268.96 | 2 | 58.52 | 8.55 | 3.88 | 35.3 | 5.38
M NE APARTMENT | 88.25 | Yes | 268.96 | 2 | 58.52 | 8.55 | 3.88 | 35.3 | 5.38
M N1 APARTMENT | 88.25 | Yes | 268.96 | 2 | 35.3 | 5.2 | 3.88 | 35.3 | 5.38
M N2 APARTMENT | 88.25 | Yes | 268.96 | 2 | 35.3 | 5.2 | 3.88 | 35.3 | 5.38
M S1 APARTMENT | 88.25 | Yes | 268.96 | 2 | 35.3 | 5.2 | 3.88 | 35.3 | 5.38
M S2 APARTMENT | 88.25 | Yes | 268.96 | 2 | 35.3 | 5.2 | 3.88 | 35.3 | 5.38
T SW APARTMENT | 88.25 | Yes | 268.96 | 1 | 58.52 | 8.55 | 3.88 | 35.3 | 5.38
T NW APARTMENT | 88.25 | Yes | 268.96 | 1 | 58.52 | 8.55 | 3.88 | 35.3 | 5.38
T SE APARTMENT | 88.25 | Yes | 268.96 | 1 | 58.52 | 8.55 | 3.88 | 35.3 | 5.38
T NE APARTMENT | 88.25 | Yes | 268.96 | 1 | 58.52 | 8.55 | 3.88 | 35.3 | 5.38
T N1 APARTMENT | 88.25 | Yes | 268.96 | 1 | 35.3 | 5.2 | 3.88 | 35.3 | 5.38
T N2 APARTMENT | 88.25 | Yes | 268.96 | 1 | 35.3 | 5.2 | 3.88 | 35.3 | 5.38
T S1 APARTMENT | 88.25 | Yes | 268.96 | 1 | 35.3 | 5.2 | 3.88 | 35.3 | 5.38
T S2 APARTMENT | 88.25 | Yes | 268.96 | 1 | 35.3 | 5.2 | 3.88 | 35.3 | 5.38
T CORRIDOR | 77.66 | Yes | 236.69 | 1 | 10.22 | 2.23 | 5.38 |  | 0
G CORRIDOR | 77.66 | Yes | 236.69 | 1 | 10.22 | 4.43 | 5.38 |  | 206.7379
M CORRIDOR | 77.66 | Yes | 236.69 | 2 | 10.22 | 2.23 | 5.38 |  | 0
Total | 3134.59 |  | 9553.6 |  | 1542.01 | 231.09 | 4.2223 | 39.43 | 10.1804
Conditioned Total | 3134.59 |  | 9553.6 |  | 1542.01 | 231.09 | 4.2223 | 39.43 | 10.1804
Unconditioned Total | 0 |  | 0 |  | 0 | 0
| Construction | Reflectance | U-Factor with Film [W/m2-K] | U-Factor no Film [W/m2-K] | Gross Area [m2] | Azimuth [deg] | Tilt [deg] | Cardinal Direction
G SWALL SWA | EXT-WALLS-STEELFRAME-RES | 0.22 | 0.704 | 0.787 | 35.3 | 180 | 90 | S
G WWALL SWA | EXT-WALLS-STEELFRAME-RES | 0.22 | 0.704 | 0.787 | 23.22 | 270 | 90 | W
G GFLOOR SWA | EXT-SLAB | 0.3 | 1.862 | 3.401 | 88.25 | 270 | 180
G NWALL NWA | EXT-WALLS-STEELFRAME-RES | 0.22 | 0.704 | 0.787 | 35.3 | 0 | 90 | N
G WWALL NWA | EXT-WALLS-STEELFRAME-RES | 0.22 | 0.704 | 0.787 | 23.22 | 270 | 90 | W
G GFLOOR NWA | EXT-SLAB | 0.3 | 1.862 | 3.401 | 88.25 | 270 | 180
G SWALL SEA | EXT-WALLS-STEELFRAME-RES | 0.22 | 0.704 | 0.787 | 35.3 | 180 | 90 | S
G EWALL SEA | EXT-WALLS-STEELFRAME-RES | 0.22 | 0.704 | 0.787 | 23.22 | 90 | 90 | E
G GFLOOR SEA | EXT-SLAB | 0.3 | 1.862 | 3.401 | 88.25 | 270 | 180
G NWALL NEA | EXT-WALLS-STEELFRAME-RES | 0.22 | 0.704 | 0.787 | 35.3 | 0 | 90 | N
G EWALL NEA | EXT-WALLS-STEELFRAME-RES | 0.22 | 0.704 | 0.787 | 23.22 | 90 | 90 | E
G GFLOOR NEA | EXT-SLAB | 0.3 | 1.862 | 3.401 | 88.25 | 270 | 180
G NWALL N1A | EXT-WALLS-STEELFRAME-RES | 0.22 | 0.704 | 0.787 | 35.3 | 0 | 90 | N
G GFLOOR N1A | EXT-SLAB | 0.3 | 1.862 | 3.401 | 88.25 | 270 | 180
G NWALL N2A | EXT-WALLS-STEELFRAME-RES | 0.22 | 0.704 | 0.787 | 35.3 | 0 | 90 | N
G GFLOOR N2A | EXT-SLAB | 0.3 | 1.862 | 3.401 | 88.25 | 270 | 180
G SWALL S1A | EXT-WALLS-STEELFRAME-RES | 0.22 | 0.704 | 0.787 | 35.3 | 180 | 90 | S
G GFLOOR S1A | EXT-SLAB | 0.3 | 1.862 | 3.401 | 88.25 | 270 | 180
G SWALL S2A | EXT-WALLS-STEELFRAME-RES | 0.22 | 0.704 | 0.787 | 35.3 | 180 | 90 | S
G GFLOOR S2A | EXT-SLAB | 0.3 | 1.862 | 3.401 | 88.25 | 270 | 180
M WWALL SWA | EXT-WALLS-STEELFRAME-RES | 0.22 | 0.704 | 0.787 | 46.45 | 270 | 90 | W
M SWALL SWA | EXT-WALLS-STEELFRAME-RES | 0.22 | 0.704 | 0.787 | 70.6 | 180 | 90 | S
M NWALL NWA | EXT-WALLS-STEELFRAME-RES | 0.22 | 0.704 | 0.787 | 70.6 | 0 | 90 | N
M WWALL NWA | EXT-WALLS-STEELFRAME-RES | 0.22 | 0.704 | 0.787 | 46.45 | 270 | 90 | W
M EWALL SEA | EXT-WALLS-STEELFRAME-RES | 0.22 | 0.704 | 0.787 | 46.45 | 90 | 90 | E
M SWALL SEA | EXT-WALLS-STEELFRAME-RES | 0.22 | 0.704 | 0.787 | 70.6 | 180 | 90 | S
M NWALL NEA | EXT-WALLS-STEELFRAME-RES | 0.22 | 0.704 | 0.787 | 70.6 | 0 | 90 | N
M EWALL NEA | EXT-WALLS-STEELFRAME-RES | 0.22 | 0.704 | 0.787 | 46.45 | 90 | 90 | E
M NWALL N1A | EXT-WALLS-STEELFRAME-RES | 0.22 | 0.704 | 0.787 | 70.6 | 0 | 90 | N
M NWALL N2A | EXT-WALLS-STEELFRAME-RES | 0.22 | 0.704 | 0.787 | 70.6 | 0 | 90 | N
M SWALL S1A | EXT-WALLS-STEELFRAME-RES | 0.22 | 0.704 | 0.787 | 70.6 | 180 | 90 | S
M SWALL S2A | EXT-WALLS-STEELFRAME-RES | 0.22 | 0.704 | 0.787 | 70.6 | 180 | 90 | S
T WWALL SWA | EXT-WALLS-STEELFRAME-RES | 0.22 | 0.704 | 0.787 | 23.22 | 270 | 90 | W
T SWALL SWA | EXT-WALLS-STEELFRAME-RES | 0.22 | 0.704 | 0.787 | 35.3 | 180 | 90 | S
T ROOF SWA | ROOF-IEAD-RES | 0.3 | 0.358 | 0.384 | 88.25 | 0 | 0
T NWALL NWA | EXT-WALLS-STEELFRAME-RES | 0.22 | 0.704 | 0.787 | 35.3 | 0 | 90 | N
T WWALL NWA | EXT-WALLS-STEELFRAME-RES | 0.22 | 0.704 | 0.787 | 23.22 | 270 | 90 | W
T ROOF NWA | ROOF-IEAD-RES | 0.3 | 0.358 | 0.384 | 88.25 | 0 | 0
T EWALL SEA | EXT-WALLS-STEELFRAME-RES | 0.22 | 0.704 | 0.787 | 23.22 | 90 | 90 | E
T SWALL SEA | EXT-WALLS-STEELFRAME-RES | 0.22 | 0.704 | 0.787 | 35.3 | 180 | 90 | S
T ROOF SEA | ROOF-IEAD-RES | 0.3 | 0.358 | 0.384 | 88.25 | 0 | 0
T NWALL NEA | EXT-WALLS-STEELFRAME-RES | 0.22 | 0.704 | 0.787 | 35.3 | 0 | 90 | N
T EWALL NEA | EXT-WALLS-STEELFRAME-RES | 0.22 | 0.704 | 0.787 | 23.22 | 90 | 90 | E
T ROOF NEA | ROOF-IEAD-RES | 0.3 | 0.358 | 0.384 | 88.25 | 0 | 0
T NWALL N1A | EXT-WALLS-STEELFRAME-RES | 0.22 | 0.704 | 0.787 | 35.3 | 0 | 90 | N
T ROOF N1A | ROOF-IEAD-RES | 0.3 | 0.358 | 0.384 | 88.25 | 0 | 0
T NWALL N2A | EXT-WALLS-STEELFRAME-RES | 0.22 | 0.704 | 0.787 | 35.3 | 0 | 90 | N
T ROOF N2A | ROOF-IEAD-RES | 0.3 | 0.358 | 0.384 | 88.25 | 0 | 0
T SWALL S1A | EXT-WALLS-STEELFRAME-RES | 0.22 | 0.704 | 0.787 | 35.3 | 180 | 90 | S
T ROOF S1A | ROOF-IEAD-RES | 0.3 | 0.358 | 0.384 | 88.25 | 0 | 0
T SWALL S2A | EXT-WALLS-STEELFRAME-RES | 0.22 | 0.704 | 0.787 | 35.3 | 180 | 90 | S
T ROOF S2A | ROOF-IEAD-RES | 0.3 | 0.358 | 0.384 | 88.25 | 0 | 0
T WWALL C | EXT-WALLS-STEELFRAME-RES | 0.22 | 0.704 | 0.787 | 5.11 | 270 | 90 | W
T EWALL C | EXT-WALLS-STEELFRAME-RES | 0.22 | 0.704 | 0.787 | 5.11 | 90 | 90 | E
T ROOF C | ROOF-IEAD-RES | 0.3 | 0.358 | 0.384 | 77.66 | 0 | 0
G WWALL C | EXT-WALLS-STEELFRAME-RES | 0.22 | 0.704 | 0.787 | 5.11 | 270 | 90 | W
G EWALL C | EXT-WALLS-STEELFRAME-RES | 0.22 | 0.704 | 0.787 | 5.11 | 90 | 90 | E
G FLOOR C | EXT-SLAB | 0.3 | 1.862 | 3.401 | 77.66 | 270 | 180
M WWALL C | EXT-WALLS-STEELFRAME-RES | 0.22 | 0.704 | 0.787 | 10.22 | 270 | 90 | W
M EWALL C | EXT-WALLS-STEELFRAME-RES | 0.22 | 0.704 | 0.787 | 10.22 | 90 | 90 | E
| Construction | Area of One Opening [m2] | Area of Openings [m2] | U-Factor [W/m2-K] | SHGC | Visible Transmittance | Shade Control | Parent Surface | Azimuth [deg] | Cardinal Direction
GWINDOW1 | WINDOW-90.1-2004-RES-OPER | 5.2 | 5.2 | 5.838 | 0.251 | 0.11 | No | G SWALL SWA | 180 | S
GWINDOW2 | WINDOW-90.1-2004-RES-OPER | 3.34 | 3.34 | 5.838 | 0.251 | 0.11 | No | G WWALL SWA | 270 | W
GWINDOW4 | WINDOW-90.1-2004-RES-OPER | 5.2 | 5.2 | 5.838 | 0.251 | 0.11 | No | G NWALL NWA | 0 | N
GWINDOW6 | WINDOW-90.1-2004-RES-OPER | 3.34 | 3.34 | 5.838 | 0.251 | 0.11 | No | G WWALL NWA | 270 | W
GWINDOW3 | WINDOW-90.1-2004-RES-OPER | 5.2 | 5.2 | 5.838 | 0.251 | 0.11 | No | G SWALL SEA | 180 | S
GWINDOW7 | WINDOW-90.1-2004-RES-OPER | 3.34 | 3.34 | 5.838 | 0.251 | 0.11 | No | G EWALL SEA | 90 | E
GWINDOW5 | WINDOW-90.1-2004-RES-OPER | 5.2 | 5.2 | 5.838 | 0.251 | 0.11 | No | G NWALL NEA | 0 | N
GWINDOW8 | WINDOW-90.1-2004-RES-OPER | 3.34 | 3.34 | 5.838 | 0.251 | 0.11 | No | G EWALL NEA | 90 | E
GWINDOW9 | WINDOW-90.1-2004-RES-OPER | 5.2 | 5.2 | 5.838 | 0.251 | 0.11 | No | G NWALL N1A | 0 | N
GWINDOW10 | WINDOW-90.1-2004-RES-OPER | 5.2 | 5.2 | 5.838 | 0.251 | 0.11 | No | G NWALL N2A | 0 | N
GWINDOW11 | WINDOW-90.1-2004-RES-OPER | 5.2 | 5.2 | 5.838 | 0.251 | 0.11 | No | G SWALL S1A | 180 | S
GWINDOW12 | WINDOW-90.1-2004-RES-OPER | 5.2 | 5.2 | 5.838 | 0.251 | 0.11 | No | G SWALL S2A | 180 | S
MWINDOW2 | WINDOW-90.1-2004-RES-OPER | 3.34 | 6.69 | 5.838 | 0.251 | 0.11 | No | M WWALL SWA | 270 | W
MWINDOW1 | WINDOW-90.1-2004-RES-OPER | 5.2 | 10.4 | 5.838 | 0.251 | 0.11 | No | M SWALL SWA | 180 | S
MWINDOW4 | WINDOW-90.1-2004-RES-OPER | 5.2 | 10.4 | 5.838 | 0.251 | 0.11 | No | M NWALL NWA | 0 | N
MWINDOW6 | WINDOW-90.1-2004-RES-OPER | 3.34 | 6.69 | 5.838 | 0.251 | 0.11 | No | M WWALL NWA | 270 | W
MWINDOW7 | WINDOW-90.1-2004-RES-OPER | 3.34 | 6.69 | 5.838 | 0.251 | 0.11 | No | M EWALL SEA | 90 | E
MWINDOW3 | WINDOW-90.1-2004-RES-OPER | 5.2 | 10.4 | 5.838 | 0.251 | 0.11 | No | M SWALL SEA | 180 | S
MWINDOW5 | WINDOW-90.1-2004-RES-OPER | 5.2 | 10.4 | 5.838 | 0.251 | 0.11 | No | M NWALL NEA | 0 | N
MWINDOW8 | WINDOW-90.1-2004-RES-OPER | 3.34 | 6.69 | 5.838 | 0.251 | 0.11 | No | M EWALL NEA | 90 | E
MWINDOW9 | WINDOW-90.1-2004-RES-OPER | 5.2 | 10.4 | 5.838 | 0.251 | 0.11 | No | M NWALL N1A | 0 | N
MWINDOW10 | WINDOW-90.1-2004-RES-OPER | 5.2 | 10.4 | 5.838 | 0.251 | 0.11 | No | M NWALL N2A | 0 | N
MWINDOW11 | WINDOW-90.1-2004-RES-OPER | 5.2 | 10.4 | 5.838 | 0.251 | 0.11 | No | M SWALL S1A | 180 | S
MWINDOW12 | WINDOW-90.1-2004-RES-OPER | 5.2 | 10.4 | 5.838 | 0.251 | 0.11 | No | M SWALL S2A | 180 | S
TWINDOW2 | WINDOW-90.1-2004-RES-OPER | 3.34 | 3.34 | 5.838 | 0.251 | 0.11 | No | T WWALL SWA | 270 | W
TWINDOW1 | WINDOW-90.1-2004-RES-OPER | 5.2 | 5.2 | 5.838 | 0.251 | 0.11 | No | T SWALL SWA | 180 | S
TWINDOW4 | WINDOW-90.1-2004-RES-OPER | 5.2 | 5.2 | 5.838 | 0.251 | 0.11 | No | T NWALL NWA | 0 | N
TWINDOW6 | WINDOW-90.1-2004-RES-OPER | 3.34 | 3.34 | 5.838 | 0.251 | 0.11 | No | T WWALL NWA | 270 | W
TWINDOW7 | WINDOW-90.1-2004-RES-OPER | 3.34 | 3.34 | 5.838 | 0.251 | 0.11 | No | T EWALL SEA | 90 | E
TWINDOW3 | WINDOW-90.1-2004-RES-OPER | 5.2 | 5.2 | 5.838 | 0.251 | 0.11 | No | T SWALL SEA | 180 | S
TWINDOW5 | WINDOW-90.1-2004-RES-OPER | 5.2 | 5.2 | 5.838 | 0.251 | 0.11 | No | T NWALL NEA | 0 | N
TWINDOW8 | WINDOW-90.1-2004-RES-OPER | 3.34 | 3.34 | 5.838 | 0.251 | 0.11 | No | T EWALL NEA | 90 | E
TWINDOW9 | WINDOW-90.1-2004-RES-OPER | 5.2 | 5.2 | 5.838 | 0.251 | 0.11 | No | T NWALL N1A | 0 | N
TWINDOW10 | WINDOW-90.1-2004-RES-OPER | 5.2 | 5.2 | 5.838 | 0.251 | 0.11 | No | T NWALL N2A | 0 | N
TWINDOW11 | WINDOW-90.1-2004-RES-OPER | 5.2 | 5.2 | 5.838 | 0.251 | 0.11 | No | T SWALL S1A | 180 | S
TWINDOW12 | WINDOW-90.1-2004-RES-OPER | 5.2 | 5.2 | 5.838 | 0.251 | 0.11 | No | T SWALL S2A | 180 | S
TWINDOW13 | WINDOW-90.1-2004-RES-OPER | 1.11 | 1.11 | 5.838 | 0.251 | 0.11 | No | T WWALL C | 270 | W
TWINDOW14 | WINDOW-90.1-2004-RES-OPER | 1.11 | 1.11 | 5.838 | 0.251 | 0.11 | No | T EWALL C | 90 | E
GWINDOW13 | WINDOW-90.1-2004-RES-OPER | 1.11 | 1.11 | 5.838 | 0.251 | 0.11 | No | G WWALL C | 270 | W
EAST_DOOR | WINDOW-90.1-2004-RES-OPER | 3.32 | 3.32 | 5.838 | 0.251 | 0.11 | No | G EWALL C | 90 | E
MWINDOW13 | WINDOW-90.1-2004-RES-OPER | 1.11 | 2.23 | 5.838 | 0.251 | 0.11 | No | M WWALL C | 270 | W
MWINDOW14 | WINDOW-90.1-2004-RES-OPER | 1.11 | 2.23 | 5.838 | 0.251 | 0.11 | No | M EWALL C | 90 | E
Total or Average |  |  | 231.09 | 5.84 | 0.251 | 0.11
North Total or Average |  |  | 83.23 | 5.84 | 0.251 | 0.11
Non-North Total or Average |  |  | 147.86 | 5.84 | 0.251 | 0.11
| Type | Nominal Capacity [W] | Nominal Efficiency [W/W]
None
| Type | Nominal Total Capacity [W] | Nominal Sensible Capacity [W] | Nominal Latent Capacity [W] | Nominal Sensible Heat Ratio | Nominal Efficiency [W/W]
SPLITSYSTEMAC:01_UNITARY_PACKAGE_COOLCOIL | Coil:Cooling:DX:SingleSpeed | 3548.22 | 2398.89 | 1149.33 | 0.68 | 3.65
SPLITSYSTEMAC:10_UNITARY_PACKAGE_COOLCOIL | Coil:Cooling:DX:SingleSpeed | 9789.77 | 6797.53 | 2992.24 | 0.69 | 3.7
SPLITSYSTEMAC:11_UNITARY_PACKAGE_COOLCOIL | Coil:Cooling:DX:SingleSpeed | 7995.75 | 5405.79 | 2589.96 | 0.68 | 3.65
SPLITSYSTEMAC:12_UNITARY_PACKAGE_COOLCOIL | Coil:Cooling:DX:SingleSpeed | 7789.04 | 5266.04 | 2523 | 0.68 | 3.65
SPLITSYSTEMAC:13_UNITARY_PACKAGE_COOLCOIL | Coil:Cooling:DX:SingleSpeed | 6305.48 | 4263.03 | 2042.45 | 0.68 | 3.65
SPLITSYSTEMAC:14_UNITARY_PACKAGE_COOLCOIL | Coil:Cooling:DX:SingleSpeed | 6259.96 | 4232.26 | 2027.71 | 0.68 | 3.65
SPLITSYSTEMAC:15_UNITARY_PACKAGE_COOLCOIL | Coil:Cooling:DX:SingleSpeed | 5893.32 | 3984.38 | 1908.95 | 0.68 | 3.65
SPLITSYSTEMAC:16_UNITARY_PACKAGE_COOLCOIL | Coil:Cooling:DX:SingleSpeed | 5852.58 | 3956.83 | 1895.75 | 0.68 | 3.65
SPLITSYSTEMAC:17_UNITARY_PACKAGE_COOLCOIL | Coil:Cooling:DX:SingleSpeed | 8920.78 | 6426.83 | 2493.95 | 0.72 | 3.78
SPLITSYSTEMAC:18_UNITARY_PACKAGE_COOLCOIL | Coil:Cooling:DX:SingleSpeed | 7312.3 | 5171.54 | 2140.76 | 0.71 | 3.74
SPLITSYSTEMAC:19_UNITARY_PACKAGE_COOLCOIL | Coil:Cooling:DX:SingleSpeed | 6192.41 | 4272.48 | 1919.93 | 0.69 | 3.69
SPLITSYSTEMAC:02_UNITARY_PACKAGE_COOLCOIL | Coil:Cooling:DX:SingleSpeed | 3610.56 | 2441.04 | 1169.52 | 0.68 | 3.65
SPLITSYSTEMAC:20_UNITARY_PACKAGE_COOLCOIL | Coil:Cooling:DX:SingleSpeed | 6181.7 | 4285.5 | 1896.2 | 0.69 | 3.7
SPLITSYSTEMAC:21_UNITARY_PACKAGE_COOLCOIL | Coil:Cooling:DX:SingleSpeed | 5602.4 | 3860.89 | 1741.51 | 0.69 | 3.69
SPLITSYSTEMAC:22_UNITARY_PACKAGE_COOLCOIL | Coil:Cooling:DX:SingleSpeed | 5581.65 | 3844.73 | 1736.92 | 0.69 | 3.69
SPLITSYSTEMAC:23_UNITARY_PACKAGE_COOLCOIL | Coil:Cooling:DX:SingleSpeed | 5496.49 | 3766.9 | 1729.58 | 0.69 | 3.68
SPLITSYSTEMAC:24_UNITARY_PACKAGE_COOLCOIL | Coil:Cooling:DX:SingleSpeed | 5506.59 | 3765.18 | 1741.41 | 0.68 | 3.67
SPLITSYSTEMAC:03_UNITARY_PACKAGE_COOLCOIL | Coil:Cooling:DX:SingleSpeed | 4235.54 | 3034.68 | 1200.86 | 0.72 | 3.77
SPLITSYSTEMAC:04_UNITARY_PACKAGE_COOLCOIL | Coil:Cooling:DX:SingleSpeed | 2421.77 | 1637.32 | 784.45 | 0.68 | 3.65
SPLITSYSTEMAC:05_UNITARY_PACKAGE_COOLCOIL | Coil:Cooling:DX:SingleSpeed | 1790.74 | 1210.69 | 580.05 | 0.68 | 3.65
SPLITSYSTEMAC:06_UNITARY_PACKAGE_COOLCOIL | Coil:Cooling:DX:SingleSpeed | 1771.71 | 1197.82 | 573.89 | 0.68 | 3.65
SPLITSYSTEMAC:07_UNITARY_PACKAGE_COOLCOIL | Coil:Cooling:DX:SingleSpeed | 1669.87 | 1128.97 | 540.9 | 0.68 | 3.65
SPLITSYSTEMAC:08_UNITARY_PACKAGE_COOLCOIL | Coil:Cooling:DX:SingleSpeed | 1669.87 | 1128.97 | 540.9 | 0.68 | 3.65
SPLITSYSTEMAC:09_UNITARY_PACKAGE_COOLCOIL | Coil:Cooling:DX:SingleSpeed | 11905.39 | 8414.37 | 3491.03 | 0.71 | 3.74
| Type | Nominal Total Capacity [W] | Nominal Efficiency [W/W]
T CORRIDOR UNIT HEATER COIL | Coil:Heating:Electric | 0 | 1
G CORRIDOR UNIT HEATER COIL | Coil:Heating:Electric | 0 | 1
M CORRIDOR UNIT HEATER COIL | Coil:Heating:Electric | 0 | 1
SPLITSYSTEMAC:01_UNITARY_PACKAGE_HEATCOIL | Coil:Heating:Gas | 2398.45 | 0.8
SPLITSYSTEMAC:10_UNITARY_PACKAGE_HEATCOIL | Coil:Heating:Gas | 4503.23 | 0.8
SPLITSYSTEMAC:11_UNITARY_PACKAGE_HEATCOIL | Coil:Heating:Gas | 4484.38 | 0.8
SPLITSYSTEMAC:12_UNITARY_PACKAGE_HEATCOIL | Coil:Heating:Gas | 4497.52 | 0.8
SPLITSYSTEMAC:13_UNITARY_PACKAGE_HEATCOIL | Coil:Heating:Gas | 3663.61 | 0.8
SPLITSYSTEMAC:14_UNITARY_PACKAGE_HEATCOIL | Coil:Heating:Gas | 3663.61 | 0.8
SPLITSYSTEMAC:15_UNITARY_PACKAGE_HEATCOIL | Coil:Heating:Gas | 3663.61 | 0.8
SPLITSYSTEMAC:16_UNITARY_PACKAGE_HEATCOIL | Coil:Heating:Gas | 3663.61 | 0.8
SPLITSYSTEMAC:17_UNITARY_PACKAGE_HEATCOIL | Coil:Heating:Gas | 3983.19 | 0.8
SPLITSYSTEMAC:18_UNITARY_PACKAGE_HEATCOIL | Coil:Heating:Gas | 3994.46 | 0.8
SPLITSYSTEMAC:19_UNITARY_PACKAGE_HEATCOIL | Coil:Heating:Gas | 3980.38 | 0.8
SPLITSYSTEMAC:02_UNITARY_PACKAGE_HEATCOIL | Coil:Heating:Gas | 2396.57 | 0.8
SPLITSYSTEMAC:20_UNITARY_PACKAGE_HEATCOIL | Coil:Heating:Gas | 3991.66 | 0.8
SPLITSYSTEMAC:21_UNITARY_PACKAGE_HEATCOIL | Coil:Heating:Gas | 3308.14 | 0.8
SPLITSYSTEMAC:22_UNITARY_PACKAGE_HEATCOIL | Coil:Heating:Gas | 3308.08 | 0.8
SPLITSYSTEMAC:23_UNITARY_PACKAGE_HEATCOIL | Coil:Heating:Gas | 3296.91 | 0.8
SPLITSYSTEMAC:24_UNITARY_PACKAGE_HEATCOIL | Coil:Heating:Gas | 3296.85 | 0.8
SPLITSYSTEMAC:03_UNITARY_PACKAGE_HEATCOIL | Coil:Heating:Gas | 2859.63 | 0.8
SPLITSYSTEMAC:04_UNITARY_PACKAGE_HEATCOIL | Coil:Heating:Gas | 2394.45 | 0.8
SPLITSYSTEMAC:05_UNITARY_PACKAGE_HEATCOIL | Coil:Heating:Gas | 1831.8 | 0.8
SPLITSYSTEMAC:06_UNITARY_PACKAGE_HEATCOIL | Coil:Heating:Gas | 1831.8 | 0.8
SPLITSYSTEMAC:07_UNITARY_PACKAGE_HEATCOIL | Coil:Heating:Gas | 1831.8 | 0.8
SPLITSYSTEMAC:08_UNITARY_PACKAGE_HEATCOIL | Coil:Heating:Gas | 1831.8 | 0.8
SPLITSYSTEMAC:09_UNITARY_PACKAGE_HEATCOIL | Coil:Heating:Gas | 4490.11 | 0.8
| Type | Total Efficiency [W/W] | Delta Pressure [pa] | Max Flow Rate [m3/s] | Rated Power [W] | Motor Heat In Air Fraction | End Use
T CORRIDOR UNIT HEATERFAN | Fan:ConstantVolume | 0.54 | 49.8 | 0 | 0 | 1 | Unit Heater Fans
G CORRIDOR UNIT HEATERFAN | Fan:ConstantVolume | 0.54 | 49.8 | 0 | 0 | 1 | Unit Heater Fans
M CORRIDOR UNIT HEATERFAN | Fan:ConstantVolume | 0.54 | 49.8 | 0 | 0 | 1 | Unit Heater Fans
SPLITSYSTEMAC:01_UNITARY_PACKAGE_FAN | Fan:OnOff | 0.54 | 622 | 0.14 | 165.74 | 1 | Unitary Fans
SPLITSYSTEMAC:10_UNITARY_PACKAGE_FAN | Fan:OnOff | 0.54 | 622 | 0.42 | 491.36 | 1 | Unitary Fans
SPLITSYSTEMAC:11_UNITARY_PACKAGE_FAN | Fan:OnOff | 0.54 | 622 | 0.32 | 373.48 | 1 | Unitary Fans
SPLITSYSTEMAC:12_UNITARY_PACKAGE_FAN | Fan:OnOff | 0.54 | 622 | 0.31 | 363.82 | 1 | Unitary Fans
SPLITSYSTEMAC:13_UNITARY_PACKAGE_FAN | Fan:OnOff | 0.54 | 622 | 0.25 | 294.53 | 1 | Unitary Fans
SPLITSYSTEMAC:14_UNITARY_PACKAGE_FAN | Fan:OnOff | 0.54 | 622 | 0.25 | 292.4 | 1 | Unitary Fans
SPLITSYSTEMAC:15_UNITARY_PACKAGE_FAN | Fan:OnOff | 0.54 | 622 | 0.24 | 275.27 | 1 | Unitary Fans
SPLITSYSTEMAC:16_UNITARY_PACKAGE_FAN | Fan:OnOff | 0.54 | 622 | 0.24 | 273.37 | 1 | Unitary Fans
SPLITSYSTEMAC:17_UNITARY_PACKAGE_FAN | Fan:OnOff | 0.54 | 622 | 0.42 | 492.09 | 1 | Unitary Fans
SPLITSYSTEMAC:18_UNITARY_PACKAGE_FAN | Fan:OnOff | 0.54 | 622 | 0.33 | 384.97 | 1 | Unitary Fans
SPLITSYSTEMAC:19_UNITARY_PACKAGE_FAN | Fan:OnOff | 0.54 | 622 | 0.26 | 305.62 | 1 | Unitary Fans
SPLITSYSTEMAC:02_UNITARY_PACKAGE_FAN | Fan:OnOff | 0.54 | 622 | 0.15 | 168.65 | 1 | Unitary Fans
SPLITSYSTEMAC:20_UNITARY_PACKAGE_FAN | Fan:OnOff | 0.54 | 622 | 0.27 | 308.98 | 1 | Unitary Fans
SPLITSYSTEMAC:21_UNITARY_PACKAGE_FAN | Fan:OnOff | 0.54 | 622 | 0.24 | 275.64 | 1 | Unitary Fans
SPLITSYSTEMAC:22_UNITARY_PACKAGE_FAN | Fan:OnOff | 0.54 | 622 | 0.24 | 274.26 | 1 | Unitary Fans
SPLITSYSTEMAC:23_UNITARY_PACKAGE_FAN | Fan:OnOff | 0.54 | 622 | 0.23 | 266.42 | 1 | Unitary Fans
SPLITSYSTEMAC:24_UNITARY_PACKAGE_FAN | Fan:OnOff | 0.54 | 622 | 0.23 | 265.27 | 1 | Unitary Fans
SPLITSYSTEMAC:03_UNITARY_PACKAGE_FAN | Fan:OnOff | 0.54 | 622 | 0.2 | 230.45 | 1 | Unitary Fans
SPLITSYSTEMAC:04_UNITARY_PACKAGE_FAN | Fan:OnOff | 0.54 | 622 | 0.1 | 113.12 | 1 | Unitary Fans
SPLITSYSTEMAC:05_UNITARY_PACKAGE_FAN | Fan:OnOff | 0.54 | 622 | 0.07 | 83.64 | 1 | Unitary Fans
SPLITSYSTEMAC:06_UNITARY_PACKAGE_FAN | Fan:OnOff | 0.54 | 622 | 0.07 | 82.76 | 1 | Unitary Fans
SPLITSYSTEMAC:07_UNITARY_PACKAGE_FAN | Fan:OnOff | 0.54 | 622 | 0.07 | 78 | 1 | Unitary Fans
SPLITSYSTEMAC:08_UNITARY_PACKAGE_FAN | Fan:OnOff | 0.54 | 622 | 0.07 | 78 | 1 | Unitary Fans
SPLITSYSTEMAC:09_UNITARY_PACKAGE_FAN | Fan:OnOff | 0.54 | 622 | 0.54 | 625.72 | 1 | Unitary Fans
| Type | Control | Head [pa] | Power [W] | Motor Efficiency [W/W]
SWHSYS1 PUMP | Pump:VariableSpeed | INTERMITTENT | 0.01 | 0 | 1
| Type | Storage Volume [m3] | Input [W] | Thermal Efficiency [W/W] | Recovery Efficiency [W/W] | Energy Factor
SWHSYS1 WATER HEATER | WaterHeater:Mixed | 0 | 211500 | 0.8 | 704.88 | 0.55
| CO2:FACILITY [kg] | NOX:FACILITY [kg] | SO2:FACILITY [kg] | PM:FACILITY [kg] | HG:FACILITY [kg] | WATERENVIRONMENTALFACTORS:FACILITY [L] | CARBON EQUIVALENT:FACILITY [kg]
January | 14045.7651 | 21.9033 | 66.2756 | 0 | 0.0002 | 489485.0967 | 5786.9149
February | 12571.6767 | 19.7458 | 60.3412 | 0 | 0.0002 | 445664.0411 | 5193.8582
March | 15200.2568 | 24.6046 | 78.2406 | 0 | 0.0002 | 577906.3192 | 6353.6757
April | 16181.3823 | 26.5293 | 85.7252 | 0 | 0.0002 | 633207.7386 | 6797.8144
May | 19109.3595 | 31.5808 | 103.0537 | 0 | 0.0003 | 761217.6471 | 8053.2566
June | 23175.741 | 38.5766 | 126.9758 | 0 | 0.0003 | 937935.0903 | 9794.8079
July | 26375.8964 | 44.0143 | 145.3121 | 0 | 0.0004 | 1073390 | 11158.5225
August | 25441.7992 | 42.4165 | 139.8833 | 0 | 0.0004 | 1033280 | 10759.3958
September | 22189.5306 | 36.8599 | 121.0292 | 0 | 0.0003 | 894005.5963 | 9370.4093
October | 17544.9825 | 28.8669 | 93.6868 | 0 | 0.0003 | 692021.298 | 7380.9744
November | 14076.0023 | 22.8433 | 72.8773 | 0 | 0.0002 | 538294.6689 | 5889.661
December | 14582.486 | 22.4768 | 66.9016 | 0 | 0.0002 | 494093.5518 | 5981.3962
Annual Sum or Average | 220494.8784 | 360.418 | 1160.3023 | 0 | 0.0032 | 8570500 | 92520.6869
Minimum of Months | 12571.6767 | 19.7458 | 60.3412 | 0 | 0.0002 | 445664.0411 | 5193.8582
Maximum of Months | 26375.8964 | 44.0143 | 145.3121 | 0 | 0.0004 | 1073390 | 11158.5225
| ELECTRICITY:FACILITY [J] | ELECTRICITY:FACILITY {Maximum}[W] | ELECTRICITY:FACILITY {TIMESTAMP} | INTERIORLIGHTS:ELECTRICITY {AT MAX/MIN} [W] | INTERIOREQUIPMENT:ELECTRICITY {AT MAX/MIN} [W] | FANS:ELECTRICITY {AT MAX/MIN} [W] | HEATING:ELECTRICITY {AT MAX/MIN} [W] | COOLING:ELECTRICITY {AT MAX/MIN} [W] | EXTERIORLIGHTS:ELECTRICITY {AT MAX/MIN} [W] | PUMPS:ELECTRICITY {AT MAX/MIN} [W] | HEATREJECTION:ELECTRICITY [Invalid/Undefined] | EXTERIOREQUIPMENT:ELECTRICITY [Invalid/Undefined] | HUMIDIFICATION:ELECTRICITY [Invalid/Undefined] | HEATRECOVERY:ELECTRICITY [Invalid/Undefined] | WATERSYSTEMS:ELECTRICITY [Invalid/Undefined] | REFRIGERATION:ELECTRICITY [Invalid/Undefined] | GENERATORS:ELECTRICITY [Invalid/Undefined] | ELECTRICITYPRODUCED:FACILITY [Invalid/Undefined]
January | 59322700000 | 45007.742 | 28-JAN-18:15 | 10641.593 | 23121.263 | 1873.336 | 0 | 8301.551 | 1070 | 0 | 0 | 0 | 0 | 0 | 0 | 0 | 0 | 0
February | 54011900000 | 46640.592 | 28-FEB-18:30 | 10641.593 | 23121.263 | 2157.168 | 0 | 9650.567 | 1070 | 0 | 0 | 0 | 0 | 0 | 0 | 0 | 0 | 0
March | 70038900000 | 59083.905 | 17-MAR-17:15 | 10641.593 | 23121.263 | 4175.652 | 0 | 21145.397 | 0 | 0 | 0 | 0 | 0 | 0 | 0 | 0 | 0 | 0
April | 76741100000 | 61898.158 | 01-APR-17:15 | 10641.593 | 23121.263 | 4512.421 | 0 | 23622.881 | 0 | 0 | 0 | 0 | 0 | 0 | 0 | 0 | 0 | 0
May | 92255100000 | 75194.026 | 28-MAY-17:15 | 10641.593 | 23121.263 | 6167.261 | 0 | 35263.909 | 0 | 0 | 0 | 0 | 0 | 0 | 0 | 0 | 0 | 0
June | 113672000000 | 79180.968 | 28-JUN-17:15 | 10641.593 | 23121.263 | 6333.083 | 0 | 39085.029 | 0 | 0 | 0 | 0 | 0 | 0 | 0 | 0 | 0 | 0
July | 130088000000 | 79292.435 | 19-JUL-17:15 | 10641.593 | 23121.263 | 6333.083 | 0 | 39196.497 | 0 | 0 | 0 | 0 | 0 | 0 | 0 | 0 | 0 | 0
August | 125228000000 | 79070.816 | 01-AUG-17:15 | 10641.593 | 23121.263 | 6333.083 | 0 | 38974.877 | 0 | 0 | 0 | 0 | 0 | 0 | 0 | 0 | 0 | 0
September | 108348000000 | 76271.128 | 12-SEP-17:30 | 10641.593 | 23121.263 | 6229.178 | 0 | 36279.095 | 0 | 0 | 0 | 0 | 0 | 0 | 0 | 0 | 0 | 0
October | 83868900000 | 62997.002 | 13-OCT-17:15 | 10641.593 | 23121.263 | 4671.746 | 0 | 24562.401 | 0 | 0 | 0 | 0 | 0 | 0 | 0 | 0 | 0 | 0
November | 65238200000 | 50564.001 | 13-NOV-17:15 | 8380.694 | 23314.792 | 3184.603 | 0 | 15683.913 | 0 | 0 | 0 | 0 | 0 | 0 | 0 | 0 | 0 | 0
December | 59881300000 | 42088.605 | 13-DEC-18:15 | 10641.593 | 23121.263 | 1307.857 | 0 | 5947.892 | 1070 | 0 | 0 | 0 | 0 | 0 | 0 | 0 | 0 | 0
Annual Sum or Average | 1038690000000 | [9 empty] | 0 | 0 | 0 | 0 | 0 | 0 | 0 | 0
Minimum of Months | 54011900000 | 42088.605 |  | 8380.694 | 23121.263 | 1307.857 | 0 | 5947.892 | 0 | 0 | 0 | 0 | 0 | 0 | 0 | 0 | 0 | 0
Maximum of Months | 130088000000 | 79292.435 |  | 10641.593 | 23314.792 | 6333.083 | 0 | 39196.497 | 1070 | 0 | 0 | 0 | 0 | 0 | 0 | 0 | 0 | 0
| Electric | Gas | Other | Total
Cost ($) | 29317.02 | 2546.16 | 0 | 31863.18
Cost per Total Building Area ($/m2) | 9.35 | 0.81 | 0 | 10.17
Cost per Net Conditioned Building Area ($/m2) | 9.35 | 0.81 | 0 | 10.17

## Atlanta (hidden)
| Total Energy [GJ] | Energy Per Total Building Area [MJ/m2] | Energy Per Conditioned Building Area [MJ/m2]
Total Site Energy | 1353.87 | 431.91 | 431.91
Net Site Energy | 1353.87 | 431.91 | 431.91
Total Source Energy | 3476.09 | 1108.95 | 1108.95
Net Source Energy | 3476.09 | 1108.95 | 1108.95
Area [m2]
Total Building Area | 3134.59
Net Conditioned Building Area | 3134.59
Unconditioned Building Area | 0
| Electricity [GJ] | Natural Gas [GJ] | Other Fuel [GJ] | District Cooling [GJ] | District Heating [GJ] | Water [m3]
Heating | 0 | 174.24 | 0 | 0 | 0 | 0
Cooling | 194.47 | 0 | 0 | 0 | 0 | 0
Interior Lighting | 173.5 | 0 | 0 | 0 | 0 | 0
Exterior Lighting | 16.84 | 0 | 0 | 0 | 0 | 0
Interior Equipment | 448.2 | 0 | 0 | 0 | 0 | 0
Exterior Equipment | 0 | 0 | 0 | 0 | 0 | 0
Fans | 46.24 | 0 | 0 | 0 | 0 | 0
Pumps | 0 | 0 | 0 | 0 | 0 | 0
Heat Rejection | 0 | 0 | 0 | 0 | 0 | 0
Humidification | 0 | 0 | 0 | 0 | 0 | 0
Heat Recovery | 0 | 0 | 0 | 0 | 0 | 0
Water Systems | 0 | 300.38 | 0 | 0 | 0 | 1875.51
Refrigeration | 0 | 0 | 0 | 0 | 0 | 0
Generators | 0 | 0 | 0 | 0 | 0 | 0
Total End Uses | 879.25 | 474.62 | 0 | 0 | 0 | 1875.51
| Area [m2] | Conditioned (Y/N) | Volume [m3] | Multipliers | Gross Wall Area [m2] | Window Glass Area [m2] | Lighting [W/m2] | People [m2] per person | Plug and Process [W/m2]
G SW APARTMENT | 88.25 | Yes | 268.96 | 1 | 58.52 | 8.55 | 3.88 | 35.3 | 5.38
G NW APARTMENT | 88.25 | Yes | 268.96 | 1 | 58.52 | 8.55 | 3.88 | 35.3 | 5.38
OFFICE | 88.25 | Yes | 268.96 | 1 | 58.52 | 8.55 | 10.76 | 44.12 | 12.9
G NE APARTMENT | 88.25 | Yes | 268.96 | 1 | 58.52 | 8.55 | 3.88 | 35.3 | 5.38
G N1 APARTMENT | 88.25 | Yes | 268.96 | 1 | 35.3 | 5.2 | 3.88 | 35.3 | 5.38
G N2 APARTMENT | 88.25 | Yes | 268.96 | 1 | 35.3 | 5.2 | 3.88 | 35.3 | 5.38
G S1 APARTMENT | 88.25 | Yes | 268.96 | 1 | 35.3 | 5.2 | 3.88 | 35.3 | 5.38
G S2 APARTMENT | 88.25 | Yes | 268.96 | 1 | 35.3 | 5.2 | 3.88 | 35.3 | 5.38
M SW APARTMENT | 88.25 | Yes | 268.96 | 2 | 58.52 | 8.55 | 3.88 | 35.3 | 5.38
M NW APARTMENT | 88.25 | Yes | 268.96 | 2 | 58.52 | 8.55 | 3.88 | 35.3 | 5.38
M SE APARTMENT | 88.25 | Yes | 268.96 | 2 | 58.52 | 8.55 | 3.88 | 35.3 | 5.38
M NE APARTMENT | 88.25 | Yes | 268.96 | 2 | 58.52 | 8.55 | 3.88 | 35.3 | 5.38
M N1 APARTMENT | 88.25 | Yes | 268.96 | 2 | 35.3 | 5.2 | 3.88 | 35.3 | 5.38
M N2 APARTMENT | 88.25 | Yes | 268.96 | 2 | 35.3 | 5.2 | 3.88 | 35.3 | 5.38
M S1 APARTMENT | 88.25 | Yes | 268.96 | 2 | 35.3 | 5.2 | 3.88 | 35.3 | 5.38
M S2 APARTMENT | 88.25 | Yes | 268.96 | 2 | 35.3 | 5.2 | 3.88 | 35.3 | 5.38
T SW APARTMENT | 88.25 | Yes | 268.96 | 1 | 58.52 | 8.55 | 3.88 | 35.3 | 5.38
T NW APARTMENT | 88.25 | Yes | 268.96 | 1 | 58.52 | 8.55 | 3.88 | 35.3 | 5.38
T SE APARTMENT | 88.25 | Yes | 268.96 | 1 | 58.52 | 8.55 | 3.88 | 35.3 | 5.38
T NE APARTMENT | 88.25 | Yes | 268.96 | 1 | 58.52 | 8.55 | 3.88 | 35.3 | 5.38
T N1 APARTMENT | 88.25 | Yes | 268.96 | 1 | 35.3 | 5.2 | 3.88 | 35.3 | 5.38
T N2 APARTMENT | 88.25 | Yes | 268.96 | 1 | 35.3 | 5.2 | 3.88 | 35.3 | 5.38
T S1 APARTMENT | 88.25 | Yes | 268.96 | 1 | 35.3 | 5.2 | 3.88 | 35.3 | 5.38
T S2 APARTMENT | 88.25 | Yes | 268.96 | 1 | 35.3 | 5.2 | 3.88 | 35.3 | 5.38
T CORRIDOR | 77.66 | Yes | 236.69 | 1 | 10.22 | 2.23 | 5.38 |  | 0
G CORRIDOR | 77.66 | Yes | 236.69 | 1 | 10.22 | 4.43 | 5.38 |  | 206.7379
M CORRIDOR | 77.66 | Yes | 236.69 | 2 | 10.22 | 2.23 | 5.38 |  | 0
Total | 3134.59 |  | 9553.6 |  | 1542.01 | 231.09 | 4.2223 | 39.43 | 10.1804
Conditioned Total | 3134.59 |  | 9553.6 |  | 1542.01 | 231.09 | 4.2223 | 39.43 | 10.1804
Unconditioned Total | 0 |  | 0 |  | 0 | 0
| Construction | Reflectance | U-Factor with Film [W/m2-K] | U-Factor no Film [W/m2-K] | Gross Area [m2] | Azimuth [deg] | Tilt [deg] | Cardinal Direction
G SWALL SWA | EXT-WALLS-STEELFRAME-RES | 0.22 | 0.477 | 0.514 | 35.3 | 180 | 90 | S
G WWALL SWA | EXT-WALLS-STEELFRAME-RES | 0.22 | 0.477 | 0.514 | 23.22 | 270 | 90 | W
G GFLOOR SWA | EXT-SLAB | 0.3 | 1.862 | 3.401 | 88.25 | 270 | 180
G NWALL NWA | EXT-WALLS-STEELFRAME-RES | 0.22 | 0.477 | 0.514 | 35.3 | 0 | 90 | N
G WWALL NWA | EXT-WALLS-STEELFRAME-RES | 0.22 | 0.477 | 0.514 | 23.22 | 270 | 90 | W
G GFLOOR NWA | EXT-SLAB | 0.3 | 1.862 | 3.401 | 88.25 | 270 | 180
G SWALL SEA | EXT-WALLS-STEELFRAME-RES | 0.22 | 0.477 | 0.514 | 35.3 | 180 | 90 | S
G EWALL SEA | EXT-WALLS-STEELFRAME-RES | 0.22 | 0.477 | 0.514 | 23.22 | 90 | 90 | E
G GFLOOR SEA | EXT-SLAB | 0.3 | 1.862 | 3.401 | 88.25 | 270 | 180
G NWALL NEA | EXT-WALLS-STEELFRAME-RES | 0.22 | 0.477 | 0.514 | 35.3 | 0 | 90 | N
G EWALL NEA | EXT-WALLS-STEELFRAME-RES | 0.22 | 0.477 | 0.514 | 23.22 | 90 | 90 | E
G GFLOOR NEA | EXT-SLAB | 0.3 | 1.862 | 3.401 | 88.25 | 270 | 180
G NWALL N1A | EXT-WALLS-STEELFRAME-RES | 0.22 | 0.477 | 0.514 | 35.3 | 0 | 90 | N
G GFLOOR N1A | EXT-SLAB | 0.3 | 1.862 | 3.401 | 88.25 | 270 | 180
G NWALL N2A | EXT-WALLS-STEELFRAME-RES | 0.22 | 0.477 | 0.514 | 35.3 | 0 | 90 | N
G GFLOOR N2A | EXT-SLAB | 0.3 | 1.862 | 3.401 | 88.25 | 270 | 180
G SWALL S1A | EXT-WALLS-STEELFRAME-RES | 0.22 | 0.477 | 0.514 | 35.3 | 180 | 90 | S
G GFLOOR S1A | EXT-SLAB | 0.3 | 1.862 | 3.401 | 88.25 | 270 | 180
G SWALL S2A | EXT-WALLS-STEELFRAME-RES | 0.22 | 0.477 | 0.514 | 35.3 | 180 | 90 | S
G GFLOOR S2A | EXT-SLAB | 0.3 | 1.862 | 3.401 | 88.25 | 270 | 180
M WWALL SWA | EXT-WALLS-STEELFRAME-RES | 0.22 | 0.477 | 0.514 | 46.45 | 270 | 90 | W
M SWALL SWA | EXT-WALLS-STEELFRAME-RES | 0.22 | 0.477 | 0.514 | 70.6 | 180 | 90 | S
M NWALL NWA | EXT-WALLS-STEELFRAME-RES | 0.22 | 0.477 | 0.514 | 70.6 | 0 | 90 | N
M WWALL NWA | EXT-WALLS-STEELFRAME-RES | 0.22 | 0.477 | 0.514 | 46.45 | 270 | 90 | W
M EWALL SEA | EXT-WALLS-STEELFRAME-RES | 0.22 | 0.477 | 0.514 | 46.45 | 90 | 90 | E
M SWALL SEA | EXT-WALLS-STEELFRAME-RES | 0.22 | 0.477 | 0.514 | 70.6 | 180 | 90 | S
M NWALL NEA | EXT-WALLS-STEELFRAME-RES | 0.22 | 0.477 | 0.514 | 70.6 | 0 | 90 | N
M EWALL NEA | EXT-WALLS-STEELFRAME-RES | 0.22 | 0.477 | 0.514 | 46.45 | 90 | 90 | E
M NWALL N1A | EXT-WALLS-STEELFRAME-RES | 0.22 | 0.477 | 0.514 | 70.6 | 0 | 90 | N
M NWALL N2A | EXT-WALLS-STEELFRAME-RES | 0.22 | 0.477 | 0.514 | 70.6 | 0 | 90 | N
M SWALL S1A | EXT-WALLS-STEELFRAME-RES | 0.22 | 0.477 | 0.514 | 70.6 | 180 | 90 | S
M SWALL S2A | EXT-WALLS-STEELFRAME-RES | 0.22 | 0.477 | 0.514 | 70.6 | 180 | 90 | S
T WWALL SWA | EXT-WALLS-STEELFRAME-RES | 0.22 | 0.477 | 0.514 | 23.22 | 270 | 90 | W
T SWALL SWA | EXT-WALLS-STEELFRAME-RES | 0.22 | 0.477 | 0.514 | 35.3 | 180 | 90 | S
T ROOF SWA | ROOF-IEAD-RES | 0.3 | 0.358 | 0.384 | 88.25 | 0 | 0
T NWALL NWA | EXT-WALLS-STEELFRAME-RES | 0.22 | 0.477 | 0.514 | 35.3 | 0 | 90 | N
T WWALL NWA | EXT-WALLS-STEELFRAME-RES | 0.22 | 0.477 | 0.514 | 23.22 | 270 | 90 | W
T ROOF NWA | ROOF-IEAD-RES | 0.3 | 0.358 | 0.384 | 88.25 | 0 | 0
T EWALL SEA | EXT-WALLS-STEELFRAME-RES | 0.22 | 0.477 | 0.514 | 23.22 | 90 | 90 | E
T SWALL SEA | EXT-WALLS-STEELFRAME-RES | 0.22 | 0.477 | 0.514 | 35.3 | 180 | 90 | S
T ROOF SEA | ROOF-IEAD-RES | 0.3 | 0.358 | 0.384 | 88.25 | 0 | 0
T NWALL NEA | EXT-WALLS-STEELFRAME-RES | 0.22 | 0.477 | 0.514 | 35.3 | 0 | 90 | N
T EWALL NEA | EXT-WALLS-STEELFRAME-RES | 0.22 | 0.477 | 0.514 | 23.22 | 90 | 90 | E
T ROOF NEA | ROOF-IEAD-RES | 0.3 | 0.358 | 0.384 | 88.25 | 0 | 0
T NWALL N1A | EXT-WALLS-STEELFRAME-RES | 0.22 | 0.477 | 0.514 | 35.3 | 0 | 90 | N
T ROOF N1A | ROOF-IEAD-RES | 0.3 | 0.358 | 0.384 | 88.25 | 0 | 0
T NWALL N2A | EXT-WALLS-STEELFRAME-RES | 0.22 | 0.477 | 0.514 | 35.3 | 0 | 90 | N
T ROOF N2A | ROOF-IEAD-RES | 0.3 | 0.358 | 0.384 | 88.25 | 0 | 0
T SWALL S1A | EXT-WALLS-STEELFRAME-RES | 0.22 | 0.477 | 0.514 | 35.3 | 180 | 90 | S
T ROOF S1A | ROOF-IEAD-RES | 0.3 | 0.358 | 0.384 | 88.25 | 0 | 0
T SWALL S2A | EXT-WALLS-STEELFRAME-RES | 0.22 | 0.477 | 0.514 | 35.3 | 180 | 90 | S
T ROOF S2A | ROOF-IEAD-RES | 0.3 | 0.358 | 0.384 | 88.25 | 0 | 0
T WWALL C | EXT-WALLS-STEELFRAME-RES | 0.22 | 0.477 | 0.514 | 5.11 | 270 | 90 | W
T EWALL C | EXT-WALLS-STEELFRAME-RES | 0.22 | 0.477 | 0.514 | 5.11 | 90 | 90 | E
T ROOF C | ROOF-IEAD-RES | 0.3 | 0.358 | 0.384 | 77.66 | 0 | 0
G WWALL C | EXT-WALLS-STEELFRAME-RES | 0.22 | 0.477 | 0.514 | 5.11 | 270 | 90 | W
G EWALL C | EXT-WALLS-STEELFRAME-RES | 0.22 | 0.477 | 0.514 | 5.11 | 90 | 90 | E
G FLOOR C | EXT-SLAB | 0.3 | 1.862 | 3.401 | 77.66 | 270 | 180
M WWALL C | EXT-WALLS-STEELFRAME-RES | 0.22 | 0.477 | 0.514 | 10.22 | 270 | 90 | W
M EWALL C | EXT-WALLS-STEELFRAME-RES | 0.22 | 0.477 | 0.514 | 10.22 | 90 | 90 | E
| Construction | Area of One Opening [m2] | Area of Openings [m2] | U-Factor [W/m2-K] | SHGC | Visible Transmittance | Shade Control | Parent Surface | Azimuth [deg] | Cardinal Direction
GWINDOW1 | WINDOW-90.1-2004-RES-OPER | 5.2 | 5.2 | 3.808 | 0.389 | 0.274 | No | G SWALL SWA | 180 | S
GWINDOW2 | WINDOW-90.1-2004-RES-OPER | 3.34 | 3.34 | 3.808 | 0.389 | 0.274 | No | G WWALL SWA | 270 | W
GWINDOW4 | WINDOW-90.1-2004-RES-OPER | 5.2 | 5.2 | 3.808 | 0.389 | 0.274 | No | G NWALL NWA | 0 | N
GWINDOW6 | WINDOW-90.1-2004-RES-OPER | 3.34 | 3.34 | 3.808 | 0.389 | 0.274 | No | G WWALL NWA | 270 | W
GWINDOW3 | WINDOW-90.1-2004-RES-OPER | 5.2 | 5.2 | 3.808 | 0.389 | 0.274 | No | G SWALL SEA | 180 | S
GWINDOW7 | WINDOW-90.1-2004-RES-OPER | 3.34 | 3.34 | 3.808 | 0.389 | 0.274 | No | G EWALL SEA | 90 | E
GWINDOW5 | WINDOW-90.1-2004-RES-OPER | 5.2 | 5.2 | 3.808 | 0.389 | 0.274 | No | G NWALL NEA | 0 | N
GWINDOW8 | WINDOW-90.1-2004-RES-OPER | 3.34 | 3.34 | 3.808 | 0.389 | 0.274 | No | G EWALL NEA | 90 | E
GWINDOW9 | WINDOW-90.1-2004-RES-OPER | 5.2 | 5.2 | 3.808 | 0.389 | 0.274 | No | G NWALL N1A | 0 | N
GWINDOW10 | WINDOW-90.1-2004-RES-OPER | 5.2 | 5.2 | 3.808 | 0.389 | 0.274 | No | G NWALL N2A | 0 | N
GWINDOW11 | WINDOW-90.1-2004-RES-OPER | 5.2 | 5.2 | 3.808 | 0.389 | 0.274 | No | G SWALL S1A | 180 | S
GWINDOW12 | WINDOW-90.1-2004-RES-OPER | 5.2 | 5.2 | 3.808 | 0.389 | 0.274 | No | G SWALL S2A | 180 | S
MWINDOW2 | WINDOW-90.1-2004-RES-OPER | 3.34 | 6.69 | 3.808 | 0.389 | 0.274 | No | M WWALL SWA | 270 | W
MWINDOW1 | WINDOW-90.1-2004-RES-OPER | 5.2 | 10.4 | 3.808 | 0.389 | 0.274 | No | M SWALL SWA | 180 | S
MWINDOW4 | WINDOW-90.1-2004-RES-OPER | 5.2 | 10.4 | 3.808 | 0.389 | 0.274 | No | M NWALL NWA | 0 | N
MWINDOW6 | WINDOW-90.1-2004-RES-OPER | 3.34 | 6.69 | 3.808 | 0.389 | 0.274 | No | M WWALL NWA | 270 | W
MWINDOW7 | WINDOW-90.1-2004-RES-OPER | 3.34 | 6.69 | 3.808 | 0.389 | 0.274 | No | M EWALL SEA | 90 | E
MWINDOW3 | WINDOW-90.1-2004-RES-OPER | 5.2 | 10.4 | 3.808 | 0.389 | 0.274 | No | M SWALL SEA | 180 | S
MWINDOW5 | WINDOW-90.1-2004-RES-OPER | 5.2 | 10.4 | 3.808 | 0.389 | 0.274 | No | M NWALL NEA | 0 | N
MWINDOW8 | WINDOW-90.1-2004-RES-OPER | 3.34 | 6.69 | 3.808 | 0.389 | 0.274 | No | M EWALL NEA | 90 | E
MWINDOW9 | WINDOW-90.1-2004-RES-OPER | 5.2 | 10.4 | 3.808 | 0.389 | 0.274 | No | M NWALL N1A | 0 | N
MWINDOW10 | WINDOW-90.1-2004-RES-OPER | 5.2 | 10.4 | 3.808 | 0.389 | 0.274 | No | M NWALL N2A | 0 | N
MWINDOW11 | WINDOW-90.1-2004-RES-OPER | 5.2 | 10.4 | 3.808 | 0.389 | 0.274 | No | M SWALL S1A | 180 | S
MWINDOW12 | WINDOW-90.1-2004-RES-OPER | 5.2 | 10.4 | 3.808 | 0.389 | 0.274 | No | M SWALL S2A | 180 | S
TWINDOW2 | WINDOW-90.1-2004-RES-OPER | 3.34 | 3.34 | 3.808 | 0.389 | 0.274 | No | T WWALL SWA | 270 | W
TWINDOW1 | WINDOW-90.1-2004-RES-OPER | 5.2 | 5.2 | 3.808 | 0.389 | 0.274 | No | T SWALL SWA | 180 | S
TWINDOW4 | WINDOW-90.1-2004-RES-OPER | 5.2 | 5.2 | 3.808 | 0.389 | 0.274 | No | T NWALL NWA | 0 | N
TWINDOW6 | WINDOW-90.1-2004-RES-OPER | 3.34 | 3.34 | 3.808 | 0.389 | 0.274 | No | T WWALL NWA | 270 | W
TWINDOW7 | WINDOW-90.1-2004-RES-OPER | 3.34 | 3.34 | 3.808 | 0.389 | 0.274 | No | T EWALL SEA | 90 | E
TWINDOW3 | WINDOW-90.1-2004-RES-OPER | 5.2 | 5.2 | 3.808 | 0.389 | 0.274 | No | T SWALL SEA | 180 | S
TWINDOW5 | WINDOW-90.1-2004-RES-OPER | 5.2 | 5.2 | 3.808 | 0.389 | 0.274 | No | T NWALL NEA | 0 | N
TWINDOW8 | WINDOW-90.1-2004-RES-OPER | 3.34 | 3.34 | 3.808 | 0.389 | 0.274 | No | T EWALL NEA | 90 | E
TWINDOW9 | WINDOW-90.1-2004-RES-OPER | 5.2 | 5.2 | 3.808 | 0.389 | 0.274 | No | T NWALL N1A | 0 | N
TWINDOW10 | WINDOW-90.1-2004-RES-OPER | 5.2 | 5.2 | 3.808 | 0.389 | 0.274 | No | T NWALL N2A | 0 | N
TWINDOW11 | WINDOW-90.1-2004-RES-OPER | 5.2 | 5.2 | 3.808 | 0.389 | 0.274 | No | T SWALL S1A | 180 | S
TWINDOW12 | WINDOW-90.1-2004-RES-OPER | 5.2 | 5.2 | 3.808 | 0.389 | 0.274 | No | T SWALL S2A | 180 | S
TWINDOW13 | WINDOW-90.1-2004-RES-OPER | 1.11 | 1.11 | 3.808 | 0.389 | 0.274 | No | T WWALL C | 270 | W
TWINDOW14 | WINDOW-90.1-2004-RES-OPER | 1.11 | 1.11 | 3.808 | 0.389 | 0.274 | No | T EWALL C | 90 | E
GWINDOW13 | WINDOW-90.1-2004-RES-OPER | 1.11 | 1.11 | 3.808 | 0.389 | 0.274 | No | G WWALL C | 270 | W
EAST_DOOR | WINDOW-90.1-2004-RES-OPER | 3.32 | 3.32 | 3.808 | 0.389 | 0.274 | No | G EWALL C | 90 | E
MWINDOW13 | WINDOW-90.1-2004-RES-OPER | 1.11 | 2.23 | 3.808 | 0.389 | 0.274 | No | M WWALL C | 270 | W
MWINDOW14 | WINDOW-90.1-2004-RES-OPER | 1.11 | 2.23 | 3.808 | 0.389 | 0.274 | No | M EWALL C | 90 | E
Total or Average |  |  | 231.09 | 3.81 | 0.389 | 0.274
North Total or Average |  |  | 83.23 | 3.81 | 0.389 | 0.274
Non-North Total or Average |  |  | 147.86 | 3.81 | 0.389 | 0.274
| Type | Nominal Capacity [W] | Nominal Efficiency [W/W]
None
| Type | Nominal Total Capacity [W] | Nominal Sensible Capacity [W] | Nominal Latent Capacity [W] | Nominal Sensible Heat Ratio | Nominal Efficiency [W/W]
SPLITSYSTEMAC:01_UNITARY_PACKAGE_COOLCOIL | Coil:Cooling:DX:SingleSpeed | 3239.49 | 2190.16 | 1049.33 | 0.68 | 3.65
SPLITSYSTEMAC:10_UNITARY_PACKAGE_COOLCOIL | Coil:Cooling:DX:SingleSpeed | 8353.99 | 5647.99 | 2706 | 0.68 | 3.65
SPLITSYSTEMAC:11_UNITARY_PACKAGE_COOLCOIL | Coil:Cooling:DX:SingleSpeed | 6068.6 | 4102.88 | 1965.72 | 0.68 | 3.65
SPLITSYSTEMAC:12_UNITARY_PACKAGE_COOLCOIL | Coil:Cooling:DX:SingleSpeed | 6014.93 | 4066.59 | 1948.34 | 0.68 | 3.65
SPLITSYSTEMAC:13_UNITARY_PACKAGE_COOLCOIL | Coil:Cooling:DX:SingleSpeed | 5030.6 | 3401.1 | 1629.5 | 0.68 | 3.65
SPLITSYSTEMAC:14_UNITARY_PACKAGE_COOLCOIL | Coil:Cooling:DX:SingleSpeed | 4980.23 | 3367.05 | 1613.18 | 0.68 | 3.65
SPLITSYSTEMAC:15_UNITARY_PACKAGE_COOLCOIL | Coil:Cooling:DX:SingleSpeed | 5004.1 | 3383.19 | 1620.91 | 0.68 | 3.65
SPLITSYSTEMAC:16_UNITARY_PACKAGE_COOLCOIL | Coil:Cooling:DX:SingleSpeed | 4959.27 | 3352.88 | 1606.39 | 0.68 | 3.65
SPLITSYSTEMAC:17_UNITARY_PACKAGE_COOLCOIL | Coil:Cooling:DX:SingleSpeed | 7966.99 | 5584.22 | 2382.77 | 0.7 | 3.72
SPLITSYSTEMAC:18_UNITARY_PACKAGE_COOLCOIL | Coil:Cooling:DX:SingleSpeed | 6556 | 4470.52 | 2085.49 | 0.68 | 3.67
SPLITSYSTEMAC:19_UNITARY_PACKAGE_COOLCOIL | Coil:Cooling:DX:SingleSpeed | 5319.68 | 3596.54 | 1723.13 | 0.68 | 3.65
SPLITSYSTEMAC:02_UNITARY_PACKAGE_COOLCOIL | Coil:Cooling:DX:SingleSpeed | 3164.9 | 2139.73 | 1025.16 | 0.68 | 3.65
SPLITSYSTEMAC:20_UNITARY_PACKAGE_COOLCOIL | Coil:Cooling:DX:SingleSpeed | 5259.07 | 3555.57 | 1703.5 | 0.68 | 3.65
SPLITSYSTEMAC:21_UNITARY_PACKAGE_COOLCOIL | Coil:Cooling:DX:SingleSpeed | 4771.41 | 3225.87 | 1545.54 | 0.68 | 3.65
SPLITSYSTEMAC:22_UNITARY_PACKAGE_COOLCOIL | Coil:Cooling:DX:SingleSpeed | 4741.78 | 3205.83 | 1535.94 | 0.68 | 3.65
SPLITSYSTEMAC:23_UNITARY_PACKAGE_COOLCOIL | Coil:Cooling:DX:SingleSpeed | 4769.62 | 3224.66 | 1544.96 | 0.68 | 3.65
SPLITSYSTEMAC:24_UNITARY_PACKAGE_COOLCOIL | Coil:Cooling:DX:SingleSpeed | 4741.94 | 3205.95 | 1535.99 | 0.68 | 3.65
SPLITSYSTEMAC:03_UNITARY_PACKAGE_COOLCOIL | Coil:Cooling:DX:SingleSpeed | 4044.98 | 2868.7 | 1176.27 | 0.71 | 3.75
SPLITSYSTEMAC:04_UNITARY_PACKAGE_COOLCOIL | Coil:Cooling:DX:SingleSpeed | 2151.27 | 1454.44 | 696.83 | 0.68 | 3.65
SPLITSYSTEMAC:05_UNITARY_PACKAGE_COOLCOIL | Coil:Cooling:DX:SingleSpeed | 1749.18 | 1182.59 | 566.59 | 0.68 | 3.65
SPLITSYSTEMAC:06_UNITARY_PACKAGE_COOLCOIL | Coil:Cooling:DX:SingleSpeed | 1727.21 | 1167.74 | 559.47 | 0.68 | 3.65
SPLITSYSTEMAC:07_UNITARY_PACKAGE_COOLCOIL | Coil:Cooling:DX:SingleSpeed | 1744.22 | 1179.24 | 564.98 | 0.68 | 3.65
SPLITSYSTEMAC:08_UNITARY_PACKAGE_COOLCOIL | Coil:Cooling:DX:SingleSpeed | 1807.1 | 1221.75 | 585.35 | 0.68 | 3.65
SPLITSYSTEMAC:09_UNITARY_PACKAGE_COOLCOIL | Coil:Cooling:DX:SingleSpeed | 10549.64 | 7245.9 | 3303.74 | 0.69 | 3.68
| Type | Nominal Total Capacity [W] | Nominal Efficiency [W/W]
T CORRIDOR UNIT HEATER COIL | Coil:Heating:Electric | 0 | 1
G CORRIDOR UNIT HEATER COIL | Coil:Heating:Electric | 0 | 1
M CORRIDOR UNIT HEATER COIL | Coil:Heating:Electric | 0 | 1
SPLITSYSTEMAC:01_UNITARY_PACKAGE_HEATCOIL | Coil:Heating:Gas | 3226.11 | 0.8
SPLITSYSTEMAC:10_UNITARY_PACKAGE_HEATCOIL | Coil:Heating:Gas | 6429.42 | 0.8
SPLITSYSTEMAC:11_UNITARY_PACKAGE_HEATCOIL | Coil:Heating:Gas | 6426.37 | 0.8
SPLITSYSTEMAC:12_UNITARY_PACKAGE_HEATCOIL | Coil:Heating:Gas | 6430.33 | 0.8
SPLITSYSTEMAC:13_UNITARY_PACKAGE_HEATCOIL | Coil:Heating:Gas | 4684.26 | 0.8
SPLITSYSTEMAC:14_UNITARY_PACKAGE_HEATCOIL | Coil:Heating:Gas | 4684.26 | 0.8
SPLITSYSTEMAC:15_UNITARY_PACKAGE_HEATCOIL | Coil:Heating:Gas | 4684.26 | 0.8
SPLITSYSTEMAC:16_UNITARY_PACKAGE_HEATCOIL | Coil:Heating:Gas | 4684.26 | 0.8
SPLITSYSTEMAC:17_UNITARY_PACKAGE_HEATCOIL | Coil:Heating:Gas | 5753.36 | 0.8
SPLITSYSTEMAC:18_UNITARY_PACKAGE_HEATCOIL | Coil:Heating:Gas | 5766.01 | 0.8
SPLITSYSTEMAC:19_UNITARY_PACKAGE_HEATCOIL | Coil:Heating:Gas | 5751.56 | 0.8
SPLITSYSTEMAC:02_UNITARY_PACKAGE_HEATCOIL | Coil:Heating:Gas | 3216.57 | 0.8
SPLITSYSTEMAC:20_UNITARY_PACKAGE_HEATCOIL | Coil:Heating:Gas | 5764.21 | 0.8
SPLITSYSTEMAC:21_UNITARY_PACKAGE_HEATCOIL | Coil:Heating:Gas | 4895.56 | 0.8
SPLITSYSTEMAC:22_UNITARY_PACKAGE_HEATCOIL | Coil:Heating:Gas | 4895.52 | 0.8
SPLITSYSTEMAC:23_UNITARY_PACKAGE_HEATCOIL | Coil:Heating:Gas | 4883.61 | 0.8
SPLITSYSTEMAC:24_UNITARY_PACKAGE_HEATCOIL | Coil:Heating:Gas | 4883.57 | 0.8
SPLITSYSTEMAC:03_UNITARY_PACKAGE_HEATCOIL | Coil:Heating:Gas | 3596.86 | 0.8
SPLITSYSTEMAC:04_UNITARY_PACKAGE_HEATCOIL | Coil:Heating:Gas | 3218.6 | 0.8
SPLITSYSTEMAC:05_UNITARY_PACKAGE_HEATCOIL | Coil:Heating:Gas | 2420.63 | 0.8
SPLITSYSTEMAC:06_UNITARY_PACKAGE_HEATCOIL | Coil:Heating:Gas | 2420.67 | 0.8
SPLITSYSTEMAC:07_UNITARY_PACKAGE_HEATCOIL | Coil:Heating:Gas | 2431.97 | 0.8
SPLITSYSTEMAC:08_UNITARY_PACKAGE_HEATCOIL | Coil:Heating:Gas | 2495.51 | 0.8
SPLITSYSTEMAC:09_UNITARY_PACKAGE_HEATCOIL | Coil:Heating:Gas | 6425.46 | 0.8
| Type | Total Efficiency [W/W] | Delta Pressure [pa] | Max Flow Rate [m3/s] | Rated Power [W] | Motor Heat In Air Fraction | End Use
T CORRIDOR UNIT HEATERFAN | Fan:ConstantVolume | 0.54 | 49.8 | 0 | 0 | 1 | Unit Heater Fans
G CORRIDOR UNIT HEATERFAN | Fan:ConstantVolume | 0.54 | 49.8 | 0 | 0 | 1 | Unit Heater Fans
M CORRIDOR UNIT HEATERFAN | Fan:ConstantVolume | 0.54 | 49.8 | 0 | 0 | 1 | Unit Heater Fans
SPLITSYSTEMAC:01_UNITARY_PACKAGE_FAN | Fan:OnOff | 0.54 | 622 | 0.13 | 151.31 | 1 | Unitary Fans
SPLITSYSTEMAC:10_UNITARY_PACKAGE_FAN | Fan:OnOff | 0.54 | 622 | 0.34 | 390.21 | 1 | Unitary Fans
SPLITSYSTEMAC:11_UNITARY_PACKAGE_FAN | Fan:OnOff | 0.54 | 622 | 0.24 | 283.46 | 1 | Unitary Fans
SPLITSYSTEMAC:12_UNITARY_PACKAGE_FAN | Fan:OnOff | 0.54 | 622 | 0.24 | 280.95 | 1 | Unitary Fans
SPLITSYSTEMAC:13_UNITARY_PACKAGE_FAN | Fan:OnOff | 0.54 | 622 | 0.2 | 234.98 | 1 | Unitary Fans
SPLITSYSTEMAC:14_UNITARY_PACKAGE_FAN | Fan:OnOff | 0.54 | 622 | 0.2 | 232.62 | 1 | Unitary Fans
SPLITSYSTEMAC:15_UNITARY_PACKAGE_FAN | Fan:OnOff | 0.54 | 622 | 0.2 | 233.74 | 1 | Unitary Fans
SPLITSYSTEMAC:16_UNITARY_PACKAGE_FAN | Fan:OnOff | 0.54 | 622 | 0.2 | 231.64 | 1 | Unitary Fans
SPLITSYSTEMAC:17_UNITARY_PACKAGE_FAN | Fan:OnOff | 0.54 | 622 | 0.35 | 409.85 | 1 | Unitary Fans
SPLITSYSTEMAC:18_UNITARY_PACKAGE_FAN | Fan:OnOff | 0.54 | 622 | 0.27 | 313.49 | 1 | Unitary Fans
SPLITSYSTEMAC:19_UNITARY_PACKAGE_FAN | Fan:OnOff | 0.54 | 622 | 0.21 | 248.48 | 1 | Unitary Fans
SPLITSYSTEMAC:02_UNITARY_PACKAGE_FAN | Fan:OnOff | 0.54 | 622 | 0.13 | 147.83 | 1 | Unitary Fans
SPLITSYSTEMAC:20_UNITARY_PACKAGE_FAN | Fan:OnOff | 0.54 | 622 | 0.21 | 245.65 | 1 | Unitary Fans
SPLITSYSTEMAC:21_UNITARY_PACKAGE_FAN | Fan:OnOff | 0.54 | 622 | 0.19 | 222.87 | 1 | Unitary Fans
SPLITSYSTEMAC:22_UNITARY_PACKAGE_FAN | Fan:OnOff | 0.54 | 622 | 0.19 | 221.49 | 1 | Unitary Fans
SPLITSYSTEMAC:23_UNITARY_PACKAGE_FAN | Fan:OnOff | 0.54 | 622 | 0.19 | 222.79 | 1 | Unitary Fans
SPLITSYSTEMAC:24_UNITARY_PACKAGE_FAN | Fan:OnOff | 0.54 | 622 | 0.19 | 221.49 | 1 | Unitary Fans
SPLITSYSTEMAC:03_UNITARY_PACKAGE_FAN | Fan:OnOff | 0.54 | 622 | 0.18 | 214.47 | 1 | Unitary Fans
SPLITSYSTEMAC:04_UNITARY_PACKAGE_FAN | Fan:OnOff | 0.54 | 622 | 0.09 | 100.48 | 1 | Unitary Fans
SPLITSYSTEMAC:05_UNITARY_PACKAGE_FAN | Fan:OnOff | 0.54 | 622 | 0.07 | 81.7 | 1 | Unitary Fans
SPLITSYSTEMAC:06_UNITARY_PACKAGE_FAN | Fan:OnOff | 0.54 | 622 | 0.07 | 80.68 | 1 | Unitary Fans
SPLITSYSTEMAC:07_UNITARY_PACKAGE_FAN | Fan:OnOff | 0.54 | 622 | 0.07 | 81.47 | 1 | Unitary Fans
SPLITSYSTEMAC:08_UNITARY_PACKAGE_FAN | Fan:OnOff | 0.54 | 622 | 0.07 | 84.41 | 1 | Unitary Fans
SPLITSYSTEMAC:09_UNITARY_PACKAGE_FAN | Fan:OnOff | 0.54 | 622 | 0.44 | 514.39 | 1 | Unitary Fans
| Type | Control | Head [pa] | Power [W] | Motor Efficiency [W/W]
SWHSYS1 PUMP | Pump:VariableSpeed | INTERMITTENT | 0.01 | 0 | 1
| Type | Storage Volume [m3] | Input [W] | Thermal Efficiency [W/W] | Recovery Efficiency [W/W] | Energy Factor
SWHSYS1 WATER HEATER | WaterHeater:Mixed | 0 | 211500 | 0.8 | 704.88 | 0.55
| CO2:FACILITY [kg] | NOX:FACILITY [kg] | SO2:FACILITY [kg] | PM:FACILITY [kg] | HG:FACILITY [kg] | WATERENVIRONMENTALFACTORS:FACILITY [L] | CARBON EQUIVALENT:FACILITY [kg]
January | 15817.5372 | 25.7951 | 56.1358 | 0 | 0.0002 | 99812.1241 | 6530.7656
February | 13816.7398 | 22.9844 | 51.2515 | 0 | 0.0002 | 91133.2806 | 5746.4302
March | 13687.3031 | 24.2979 | 58.266 | 0 | 0.0002 | 103624.726 | 5833.793
April | 14184.9869 | 25.8127 | 63.4791 | 0 | 0.0002 | 112902.697 | 6104.2136
May | 17019.7467 | 31.553 | 79.0175 | 0 | 0.0003 | 140544.7674 | 7377.8344
June | 18861.295 | 35.2669 | 89.0368 | 0 | 0.0003 | 158368.6309 | 8203.8078
July | 20861.24 | 39.1634 | 99.2473 | 0 | 0.0004 | 176531.4612 | 9088.1915
August | 20377.4437 | 38.2374 | 96.8587 | 0 | 0.0004 | 172282.532 | 8875.7863
September | 18093.0845 | 33.8048 | 85.2845 | 0 | 0.0003 | 151694.1475 | 7867.2989
October | 14702.7945 | 27.039 | 67.1888 | 0 | 0.0002 | 119503.5985 | 6353.2753
November | 13191.0737 | 23.3409 | 55.7806 | 0 | 0.0002 | 99203.6795 | 5615.2634
December | 14865.324 | 24.8737 | 55.8519 | 0 | 0.0002 | 99315.2981 | 6195.9315
Annual Sum or Average | 195478.5691 | 352.1693 | 857.3986 | 0 | 0.0032 | 1524920 | 83792.5916
Minimum of Months | 13191.0737 | 22.9844 | 51.2515 | 0 | 0.0002 | 91133.2806 | 5615.2634
Maximum of Months | 20861.24 | 39.1634 | 99.2473 | 0 | 0.0004 | 176531.4612 | 9088.1915
| ELECTRICITY:FACILITY [J] | ELECTRICITY:FACILITY {Maximum}[W] | ELECTRICITY:FACILITY {TIMESTAMP} | INTERIORLIGHTS:ELECTRICITY {AT MAX/MIN} [W] | INTERIOREQUIPMENT:ELECTRICITY {AT MAX/MIN} [W] | FANS:ELECTRICITY {AT MAX/MIN} [W] | HEATING:ELECTRICITY {AT MAX/MIN} [W] | COOLING:ELECTRICITY {AT MAX/MIN} [W] | EXTERIORLIGHTS:ELECTRICITY {AT MAX/MIN} [W] | PUMPS:ELECTRICITY {AT MAX/MIN} [W] | HEATREJECTION:ELECTRICITY [Invalid/Undefined] | EXTERIOREQUIPMENT:ELECTRICITY [Invalid/Undefined] | HUMIDIFICATION:ELECTRICITY [Invalid/Undefined] | HEATRECOVERY:ELECTRICITY [Invalid/Undefined] | WATERSYSTEMS:ELECTRICITY [Invalid/Undefined] | REFRIGERATION:ELECTRICITY [Invalid/Undefined] | GENERATORS:ELECTRICITY [Invalid/Undefined] | ELECTRICITYPRODUCED:FACILITY [Invalid/Undefined]
January | 57550700000 | 39938.821 | 23-JAN-18:15 | 10641.593 | 23121.263 | 920.027 | 0 | 4185.938 | 1070 | 0 | 0 | 0 | 0 | 0 | 0 | 0 | 0 | 0
February | 52546600000 | 41846.261 | 20-FEB-18:30 | 10641.593 | 23121.263 | 1237.503 | 0 | 5775.903 | 1070 | 0 | 0 | 0 | 0 | 0 | 0 | 0 | 0 | 0
March | 59749000000 | 47818.884 | 28-MAR-17:30 | 10641.593 | 23121.263 | 2435.835 | 0 | 11620.193 | 0 | 0 | 0 | 0 | 0 | 0 | 0 | 0 | 0 | 0
April | 65098600000 | 56120.248 | 15-APR-17:30 | 10641.593 | 23121.263 | 3611.893 | 0 | 18745.499 | 0 | 0 | 0 | 0 | 0 | 0 | 0 | 0 | 0 | 0
May | 81036800000 | 63182.283 | 31-MAY-17:30 | 10641.593 | 23121.263 | 4565.163 | 0 | 24854.264 | 0 | 0 | 0 | 0 | 0 | 0 | 0 | 0 | 0 | 0
June | 91313900000 | 66362.056 | 19-JUN-17:15 | 10641.593 | 23121.263 | 4921.797 | 0 | 27677.403 | 0 | 0 | 0 | 0 | 0 | 0 | 0 | 0 | 0 | 0
July | 101786000000 | 68924.92 | 03-JUL-17:15 | 10641.593 | 23121.263 | 5113.855 | 0 | 30048.21 | 0 | 0 | 0 | 0 | 0 | 0 | 0 | 0 | 0 | 0
August | 99336500000 | 66042.495 | 14-AUG-17:15 | 10641.593 | 23121.263 | 4902.784 | 0 | 27376.855 | 0 | 0 | 0 | 0 | 0 | 0 | 0 | 0 | 0 | 0
September | 87465400000 | 61479.201 | 05-SEP-17:30 | 10641.593 | 23121.263 | 4399.341 | 0 | 23317.004 | 0 | 0 | 0 | 0 | 0 | 0 | 0 | 0 | 0 | 0
October | 68904600000 | 56667.221 | 01-OCT-17:15 | 10641.593 | 23121.263 | 3769.368 | 0 | 19134.997 | 0 | 0 | 0 | 0 | 0 | 0 | 0 | 0 | 0 | 0
November | 57199900000 | 42788.041 | 19-NOV-18:15 | 10641.593 | 23121.263 | 1404.651 | 0 | 6550.535 | 1070 | 0 | 0 | 0 | 0 | 0 | 0 | 0 | 0 | 0
December | 57264300000 | 37637.196 | 03-DEC-18:15 | 10641.593 | 23121.263 | 494.664 | 0 | 2309.676 | 1070 | 0 | 0 | 0 | 0 | 0 | 0 | 0 | 0 | 0
Annual Sum or Average | 879253000000 | [9 empty] | 0 | 0 | 0 | 0 | 0 | 0 | 0 | 0
Minimum of Months | 52546600000 | 37637.196 |  | 10641.593 | 23121.263 | 494.664 | 0 | 2309.676 | 0 | 0 | 0 | 0 | 0 | 0 | 0 | 0 | 0 | 0
Maximum of Months | 101786000000 | 68924.92 |  | 10641.593 | 23121.263 | 5113.855 | 0 | 30048.21 | 1070 | 0 | 0 | 0 | 0 | 0 | 0 | 0 | 0 | 0
| Electric | Gas | Other | Total
Cost ($) | 25735.33 | 4889.96 | 0 | 30625.29
Cost per Total Building Area ($/m2) | 8.21 | 1.56 | 0 | 9.77
Cost per Net Conditioned Building Area ($/m2) | 8.21 | 1.56 | 0 | 9.77

## LosAngeles (hidden)
| Total Energy [GJ] | Energy Per Total Building Area [MJ/m2] | Energy Per Conditioned Building Area [MJ/m2]
Total Site Energy | 1108.53 | 353.65 | 353.65
Net Site Energy | 1108.53 | 353.65 | 353.65
Total Source Energy | 2811.23 | 896.84 | 896.84
Net Source Energy | 2811.23 | 896.84 | 896.84
Area [m2]
Total Building Area | 3134.59
Net Conditioned Building Area | 3134.59
Unconditioned Building Area | 0
| Electricity [GJ] | Natural Gas [GJ] | Other Fuel [GJ] | District Cooling [GJ] | District Heating [GJ] | Water [m3]
Heating | 0 | 16.93 | 0 | 0 | 0 | 0
Cooling | 130.22 | 0 | 0 | 0 | 0 | 0
Interior Lighting | 173.5 | 0 | 0 | 0 | 0 | 0
Exterior Lighting | 16.83 | 0 | 0 | 0 | 0 | 0
Interior Equipment | 448.2 | 0 | 0 | 0 | 0 | 0
Exterior Equipment | 0 | 0 | 0 | 0 | 0 | 0
Fans | 30.4 | 0 | 0 | 0 | 0 | 0
Pumps | 0 | 0 | 0 | 0 | 0 | 0
Heat Rejection | 0 | 0 | 0 | 0 | 0 | 0
Humidification | 0 | 0 | 0 | 0 | 0 | 0
Heat Recovery | 0 | 0 | 0 | 0 | 0 | 0
Water Systems | 0 | 292.45 | 0 | 0 | 0 | 1875.51
Refrigeration | 0 | 0 | 0 | 0 | 0 | 0
Generators | 0 | 0 | 0 | 0 | 0 | 0
Total End Uses | 799.15 | 309.38 | 0 | 0 | 0 | 1875.51
| Area [m2] | Conditioned (Y/N) | Volume [m3] | Multipliers | Gross Wall Area [m2] | Window Glass Area [m2] | Lighting [W/m2] | People [m2] per person | Plug and Process [W/m2]
G SW APARTMENT | 88.25 | Yes | 268.96 | 1 | 58.52 | 8.55 | 3.88 | 35.3 | 5.38
G NW APARTMENT | 88.25 | Yes | 268.96 | 1 | 58.52 | 8.55 | 3.88 | 35.3 | 5.38
OFFICE | 88.25 | Yes | 268.96 | 1 | 58.52 | 8.55 | 10.76 | 44.12 | 12.9
G NE APARTMENT | 88.25 | Yes | 268.96 | 1 | 58.52 | 8.55 | 3.88 | 35.3 | 5.38
G N1 APARTMENT | 88.25 | Yes | 268.96 | 1 | 35.3 | 5.2 | 3.88 | 35.3 | 5.38
G N2 APARTMENT | 88.25 | Yes | 268.96 | 1 | 35.3 | 5.2 | 3.88 | 35.3 | 5.38
G S1 APARTMENT | 88.25 | Yes | 268.96 | 1 | 35.3 | 5.2 | 3.88 | 35.3 | 5.38
G S2 APARTMENT | 88.25 | Yes | 268.96 | 1 | 35.3 | 5.2 | 3.88 | 35.3 | 5.38
M SW APARTMENT | 88.25 | Yes | 268.96 | 2 | 58.52 | 8.55 | 3.88 | 35.3 | 5.38
M NW APARTMENT | 88.25 | Yes | 268.96 | 2 | 58.52 | 8.55 | 3.88 | 35.3 | 5.38
M SE APARTMENT | 88.25 | Yes | 268.96 | 2 | 58.52 | 8.55 | 3.88 | 35.3 | 5.38
M NE APARTMENT | 88.25 | Yes | 268.96 | 2 | 58.52 | 8.55 | 3.88 | 35.3 | 5.38
M N1 APARTMENT | 88.25 | Yes | 268.96 | 2 | 35.3 | 5.2 | 3.88 | 35.3 | 5.38
M N2 APARTMENT | 88.25 | Yes | 268.96 | 2 | 35.3 | 5.2 | 3.88 | 35.3 | 5.38
M S1 APARTMENT | 88.25 | Yes | 268.96 | 2 | 35.3 | 5.2 | 3.88 | 35.3 | 5.38
M S2 APARTMENT | 88.25 | Yes | 268.96 | 2 | 35.3 | 5.2 | 3.88 | 35.3 | 5.38
T SW APARTMENT | 88.25 | Yes | 268.96 | 1 | 58.52 | 8.55 | 3.88 | 35.3 | 5.38
T NW APARTMENT | 88.25 | Yes | 268.96 | 1 | 58.52 | 8.55 | 3.88 | 35.3 | 5.38
T SE APARTMENT | 88.25 | Yes | 268.96 | 1 | 58.52 | 8.55 | 3.88 | 35.3 | 5.38
T NE APARTMENT | 88.25 | Yes | 268.96 | 1 | 58.52 | 8.55 | 3.88 | 35.3 | 5.38
T N1 APARTMENT | 88.25 | Yes | 268.96 | 1 | 35.3 | 5.2 | 3.88 | 35.3 | 5.38
T N2 APARTMENT | 88.25 | Yes | 268.96 | 1 | 35.3 | 5.2 | 3.88 | 35.3 | 5.38
T S1 APARTMENT | 88.25 | Yes | 268.96 | 1 | 35.3 | 5.2 | 3.88 | 35.3 | 5.38
T S2 APARTMENT | 88.25 | Yes | 268.96 | 1 | 35.3 | 5.2 | 3.88 | 35.3 | 5.38
T CORRIDOR | 77.66 | Yes | 236.69 | 1 | 10.22 | 2.23 | 5.38 |  | 0
G CORRIDOR | 77.66 | Yes | 236.69 | 1 | 10.22 | 4.43 | 5.38 |  | 206.7379
M CORRIDOR | 77.66 | Yes | 236.69 | 2 | 10.22 | 2.23 | 5.38 |  | 0
Total | 3134.59 |  | 9553.6 |  | 1542.01 | 231.09 | 4.2223 | 39.43 | 10.1804
Conditioned Total | 3134.59 |  | 9553.6 |  | 1542.01 | 231.09 | 4.2223 | 39.43 | 10.1804
Unconditioned Total | 0 |  | 0 |  | 0 | 0
| Construction | Reflectance | U-Factor with Film [W/m2-K] | U-Factor no Film [W/m2-K] | Gross Area [m2] | Azimuth [deg] | Tilt [deg] | Cardinal Direction
G SWALL SWA | EXT-WALLS-STEELFRAME-RES | 0.22 | 0.477 | 0.514 | 35.3 | 180 | 90 | S
G WWALL SWA | EXT-WALLS-STEELFRAME-RES | 0.22 | 0.477 | 0.514 | 23.22 | 270 | 90 | W
G GFLOOR SWA | EXT-SLAB | 0.3 | 1.862 | 3.401 | 88.25 | 270 | 180
G NWALL NWA | EXT-WALLS-STEELFRAME-RES | 0.22 | 0.477 | 0.514 | 35.3 | 0 | 90 | N
G WWALL NWA | EXT-WALLS-STEELFRAME-RES | 0.22 | 0.477 | 0.514 | 23.22 | 270 | 90 | W
G GFLOOR NWA | EXT-SLAB | 0.3 | 1.862 | 3.401 | 88.25 | 270 | 180
G SWALL SEA | EXT-WALLS-STEELFRAME-RES | 0.22 | 0.477 | 0.514 | 35.3 | 180 | 90 | S
G EWALL SEA | EXT-WALLS-STEELFRAME-RES | 0.22 | 0.477 | 0.514 | 23.22 | 90 | 90 | E
G GFLOOR SEA | EXT-SLAB | 0.3 | 1.862 | 3.401 | 88.25 | 270 | 180
G NWALL NEA | EXT-WALLS-STEELFRAME-RES | 0.22 | 0.477 | 0.514 | 35.3 | 0 | 90 | N
G EWALL NEA | EXT-WALLS-STEELFRAME-RES | 0.22 | 0.477 | 0.514 | 23.22 | 90 | 90 | E
G GFLOOR NEA | EXT-SLAB | 0.3 | 1.862 | 3.401 | 88.25 | 270 | 180
G NWALL N1A | EXT-WALLS-STEELFRAME-RES | 0.22 | 0.477 | 0.514 | 35.3 | 0 | 90 | N
G GFLOOR N1A | EXT-SLAB | 0.3 | 1.862 | 3.401 | 88.25 | 270 | 180
G NWALL N2A | EXT-WALLS-STEELFRAME-RES | 0.22 | 0.477 | 0.514 | 35.3 | 0 | 90 | N
G GFLOOR N2A | EXT-SLAB | 0.3 | 1.862 | 3.401 | 88.25 | 270 | 180
G SWALL S1A | EXT-WALLS-STEELFRAME-RES | 0.22 | 0.477 | 0.514 | 35.3 | 180 | 90 | S
G GFLOOR S1A | EXT-SLAB | 0.3 | 1.862 | 3.401 | 88.25 | 270 | 180
G SWALL S2A | EXT-WALLS-STEELFRAME-RES | 0.22 | 0.477 | 0.514 | 35.3 | 180 | 90 | S
G GFLOOR S2A | EXT-SLAB | 0.3 | 1.862 | 3.401 | 88.25 | 270 | 180
M WWALL SWA | EXT-WALLS-STEELFRAME-RES | 0.22 | 0.477 | 0.514 | 46.45 | 270 | 90 | W
M SWALL SWA | EXT-WALLS-STEELFRAME-RES | 0.22 | 0.477 | 0.514 | 70.6 | 180 | 90 | S
M NWALL NWA | EXT-WALLS-STEELFRAME-RES | 0.22 | 0.477 | 0.514 | 70.6 | 0 | 90 | N
M WWALL NWA | EXT-WALLS-STEELFRAME-RES | 0.22 | 0.477 | 0.514 | 46.45 | 270 | 90 | W
M EWALL SEA | EXT-WALLS-STEELFRAME-RES | 0.22 | 0.477 | 0.514 | 46.45 | 90 | 90 | E
M SWALL SEA | EXT-WALLS-STEELFRAME-RES | 0.22 | 0.477 | 0.514 | 70.6 | 180 | 90 | S
M NWALL NEA | EXT-WALLS-STEELFRAME-RES | 0.22 | 0.477 | 0.514 | 70.6 | 0 | 90 | N
M EWALL NEA | EXT-WALLS-STEELFRAME-RES | 0.22 | 0.477 | 0.514 | 46.45 | 90 | 90 | E
M NWALL N1A | EXT-WALLS-STEELFRAME-RES | 0.22 | 0.477 | 0.514 | 70.6 | 0 | 90 | N
M NWALL N2A | EXT-WALLS-STEELFRAME-RES | 0.22 | 0.477 | 0.514 | 70.6 | 0 | 90 | N
M SWALL S1A | EXT-WALLS-STEELFRAME-RES | 0.22 | 0.477 | 0.514 | 70.6 | 180 | 90 | S
M SWALL S2A | EXT-WALLS-STEELFRAME-RES | 0.22 | 0.477 | 0.514 | 70.6 | 180 | 90 | S
T WWALL SWA | EXT-WALLS-STEELFRAME-RES | 0.22 | 0.477 | 0.514 | 23.22 | 270 | 90 | W
T SWALL SWA | EXT-WALLS-STEELFRAME-RES | 0.22 | 0.477 | 0.514 | 35.3 | 180 | 90 | S
T ROOF SWA | ROOF-IEAD-RES | 0.3 | 0.358 | 0.384 | 88.25 | 0 | 0
T NWALL NWA | EXT-WALLS-STEELFRAME-RES | 0.22 | 0.477 | 0.514 | 35.3 | 0 | 90 | N
T WWALL NWA | EXT-WALLS-STEELFRAME-RES | 0.22 | 0.477 | 0.514 | 23.22 | 270 | 90 | W
T ROOF NWA | ROOF-IEAD-RES | 0.3 | 0.358 | 0.384 | 88.25 | 0 | 0
T EWALL SEA | EXT-WALLS-STEELFRAME-RES | 0.22 | 0.477 | 0.514 | 23.22 | 90 | 90 | E
T SWALL SEA | EXT-WALLS-STEELFRAME-RES | 0.22 | 0.477 | 0.514 | 35.3 | 180 | 90 | S
T ROOF SEA | ROOF-IEAD-RES | 0.3 | 0.358 | 0.384 | 88.25 | 0 | 0
T NWALL NEA | EXT-WALLS-STEELFRAME-RES | 0.22 | 0.477 | 0.514 | 35.3 | 0 | 90 | N
T EWALL NEA | EXT-WALLS-STEELFRAME-RES | 0.22 | 0.477 | 0.514 | 23.22 | 90 | 90 | E
T ROOF NEA | ROOF-IEAD-RES | 0.3 | 0.358 | 0.384 | 88.25 | 0 | 0
T NWALL N1A | EXT-WALLS-STEELFRAME-RES | 0.22 | 0.477 | 0.514 | 35.3 | 0 | 90 | N
T ROOF N1A | ROOF-IEAD-RES | 0.3 | 0.358 | 0.384 | 88.25 | 0 | 0
T NWALL N2A | EXT-WALLS-STEELFRAME-RES | 0.22 | 0.477 | 0.514 | 35.3 | 0 | 90 | N
T ROOF N2A | ROOF-IEAD-RES | 0.3 | 0.358 | 0.384 | 88.25 | 0 | 0
T SWALL S1A | EXT-WALLS-STEELFRAME-RES | 0.22 | 0.477 | 0.514 | 35.3 | 180 | 90 | S
T ROOF S1A | ROOF-IEAD-RES | 0.3 | 0.358 | 0.384 | 88.25 | 0 | 0
T SWALL S2A | EXT-WALLS-STEELFRAME-RES | 0.22 | 0.477 | 0.514 | 35.3 | 180 | 90 | S
T ROOF S2A | ROOF-IEAD-RES | 0.3 | 0.358 | 0.384 | 88.25 | 0 | 0
T WWALL C | EXT-WALLS-STEELFRAME-RES | 0.22 | 0.477 | 0.514 | 5.11 | 270 | 90 | W
T EWALL C | EXT-WALLS-STEELFRAME-RES | 0.22 | 0.477 | 0.514 | 5.11 | 90 | 90 | E
T ROOF C | ROOF-IEAD-RES | 0.3 | 0.358 | 0.384 | 77.66 | 0 | 0
G WWALL C | EXT-WALLS-STEELFRAME-RES | 0.22 | 0.477 | 0.514 | 5.11 | 270 | 90 | W
G EWALL C | EXT-WALLS-STEELFRAME-RES | 0.22 | 0.477 | 0.514 | 5.11 | 90 | 90 | E
G FLOOR C | EXT-SLAB | 0.3 | 1.862 | 3.401 | 77.66 | 270 | 180
M WWALL C | EXT-WALLS-STEELFRAME-RES | 0.22 | 0.477 | 0.514 | 10.22 | 270 | 90 | W
M EWALL C | EXT-WALLS-STEELFRAME-RES | 0.22 | 0.477 | 0.514 | 10.22 | 90 | 90 | E
| Construction | Area of One Opening [m2] | Area of Openings [m2] | U-Factor [W/m2-K] | SHGC | Visible Transmittance | Shade Control | Parent Surface | Azimuth [deg] | Cardinal Direction
GWINDOW1 | WINDOW-90.1-2004-RES-OPER | 5.2 | 5.2 | 3.808 | 0.389 | 0.274 | No | G SWALL SWA | 180 | S
GWINDOW2 | WINDOW-90.1-2004-RES-OPER | 3.34 | 3.34 | 3.808 | 0.389 | 0.274 | No | G WWALL SWA | 270 | W
GWINDOW4 | WINDOW-90.1-2004-RES-OPER | 5.2 | 5.2 | 3.808 | 0.389 | 0.274 | No | G NWALL NWA | 0 | N
GWINDOW6 | WINDOW-90.1-2004-RES-OPER | 3.34 | 3.34 | 3.808 | 0.389 | 0.274 | No | G WWALL NWA | 270 | W
GWINDOW3 | WINDOW-90.1-2004-RES-OPER | 5.2 | 5.2 | 3.808 | 0.389 | 0.274 | No | G SWALL SEA | 180 | S
GWINDOW7 | WINDOW-90.1-2004-RES-OPER | 3.34 | 3.34 | 3.808 | 0.389 | 0.274 | No | G EWALL SEA | 90 | E
GWINDOW5 | WINDOW-90.1-2004-RES-OPER | 5.2 | 5.2 | 3.808 | 0.389 | 0.274 | No | G NWALL NEA | 0 | N
GWINDOW8 | WINDOW-90.1-2004-RES-OPER | 3.34 | 3.34 | 3.808 | 0.389 | 0.274 | No | G EWALL NEA | 90 | E
GWINDOW9 | WINDOW-90.1-2004-RES-OPER | 5.2 | 5.2 | 3.808 | 0.389 | 0.274 | No | G NWALL N1A | 0 | N
GWINDOW10 | WINDOW-90.1-2004-RES-OPER | 5.2 | 5.2 | 3.808 | 0.389 | 0.274 | No | G NWALL N2A | 0 | N
GWINDOW11 | WINDOW-90.1-2004-RES-OPER | 5.2 | 5.2 | 3.808 | 0.389 | 0.274 | No | G SWALL S1A | 180 | S
GWINDOW12 | WINDOW-90.1-2004-RES-OPER | 5.2 | 5.2 | 3.808 | 0.389 | 0.274 | No | G SWALL S2A | 180 | S
MWINDOW2 | WINDOW-90.1-2004-RES-OPER | 3.34 | 6.69 | 3.808 | 0.389 | 0.274 | No | M WWALL SWA | 270 | W
MWINDOW1 | WINDOW-90.1-2004-RES-OPER | 5.2 | 10.4 | 3.808 | 0.389 | 0.274 | No | M SWALL SWA | 180 | S
MWINDOW4 | WINDOW-90.1-2004-RES-OPER | 5.2 | 10.4 | 3.808 | 0.389 | 0.274 | No | M NWALL NWA | 0 | N
MWINDOW6 | WINDOW-90.1-2004-RES-OPER | 3.34 | 6.69 | 3.808 | 0.389 | 0.274 | No | M WWALL NWA | 270 | W
MWINDOW7 | WINDOW-90.1-2004-RES-OPER | 3.34 | 6.69 | 3.808 | 0.389 | 0.274 | No | M EWALL SEA | 90 | E
MWINDOW3 | WINDOW-90.1-2004-RES-OPER | 5.2 | 10.4 | 3.808 | 0.389 | 0.274 | No | M SWALL SEA | 180 | S
MWINDOW5 | WINDOW-90.1-2004-RES-OPER | 5.2 | 10.4 | 3.808 | 0.389 | 0.274 | No | M NWALL NEA | 0 | N
MWINDOW8 | WINDOW-90.1-2004-RES-OPER | 3.34 | 6.69 | 3.808 | 0.389 | 0.274 | No | M EWALL NEA | 90 | E
MWINDOW9 | WINDOW-90.1-2004-RES-OPER | 5.2 | 10.4 | 3.808 | 0.389 | 0.274 | No | M NWALL N1A | 0 | N
MWINDOW10 | WINDOW-90.1-2004-RES-OPER | 5.2 | 10.4 | 3.808 | 0.389 | 0.274 | No | M NWALL N2A | 0 | N
MWINDOW11 | WINDOW-90.1-2004-RES-OPER | 5.2 | 10.4 | 3.808 | 0.389 | 0.274 | No | M SWALL S1A | 180 | S
MWINDOW12 | WINDOW-90.1-2004-RES-OPER | 5.2 | 10.4 | 3.808 | 0.389 | 0.274 | No | M SWALL S2A | 180 | S
TWINDOW2 | WINDOW-90.1-2004-RES-OPER | 3.34 | 3.34 | 3.808 | 0.389 | 0.274 | No | T WWALL SWA | 270 | W
TWINDOW1 | WINDOW-90.1-2004-RES-OPER | 5.2 | 5.2 | 3.808 | 0.389 | 0.274 | No | T SWALL SWA | 180 | S
TWINDOW4 | WINDOW-90.1-2004-RES-OPER | 5.2 | 5.2 | 3.808 | 0.389 | 0.274 | No | T NWALL NWA | 0 | N
TWINDOW6 | WINDOW-90.1-2004-RES-OPER | 3.34 | 3.34 | 3.808 | 0.389 | 0.274 | No | T WWALL NWA | 270 | W
TWINDOW7 | WINDOW-90.1-2004-RES-OPER | 3.34 | 3.34 | 3.808 | 0.389 | 0.274 | No | T EWALL SEA | 90 | E
TWINDOW3 | WINDOW-90.1-2004-RES-OPER | 5.2 | 5.2 | 3.808 | 0.389 | 0.274 | No | T SWALL SEA | 180 | S
TWINDOW5 | WINDOW-90.1-2004-RES-OPER | 5.2 | 5.2 | 3.808 | 0.389 | 0.274 | No | T NWALL NEA | 0 | N
TWINDOW8 | WINDOW-90.1-2004-RES-OPER | 3.34 | 3.34 | 3.808 | 0.389 | 0.274 | No | T EWALL NEA | 90 | E
TWINDOW9 | WINDOW-90.1-2004-RES-OPER | 5.2 | 5.2 | 3.808 | 0.389 | 0.274 | No | T NWALL N1A | 0 | N
TWINDOW10 | WINDOW-90.1-2004-RES-OPER | 5.2 | 5.2 | 3.808 | 0.389 | 0.274 | No | T NWALL N2A | 0 | N
TWINDOW11 | WINDOW-90.1-2004-RES-OPER | 5.2 | 5.2 | 3.808 | 0.389 | 0.274 | No | T SWALL S1A | 180 | S
TWINDOW12 | WINDOW-90.1-2004-RES-OPER | 5.2 | 5.2 | 3.808 | 0.389 | 0.274 | No | T SWALL S2A | 180 | S
TWINDOW13 | WINDOW-90.1-2004-RES-OPER | 1.11 | 1.11 | 3.808 | 0.389 | 0.274 | No | T WWALL C | 270 | W
TWINDOW14 | WINDOW-90.1-2004-RES-OPER | 1.11 | 1.11 | 3.808 | 0.389 | 0.274 | No | T EWALL C | 90 | E
GWINDOW13 | WINDOW-90.1-2004-RES-OPER | 1.11 | 1.11 | 3.808 | 0.389 | 0.274 | No | G WWALL C | 270 | W
EAST_DOOR | WINDOW-90.1-2004-RES-OPER | 3.32 | 3.32 | 3.808 | 0.389 | 0.274 | No | G EWALL C | 90 | E
MWINDOW13 | WINDOW-90.1-2004-RES-OPER | 1.11 | 2.23 | 3.808 | 0.389 | 0.274 | No | M WWALL C | 270 | W
MWINDOW14 | WINDOW-90.1-2004-RES-OPER | 1.11 | 2.23 | 3.808 | 0.389 | 0.274 | No | M EWALL C | 90 | E
Total or Average |  |  | 231.09 | 3.81 | 0.389 | 0.274
North Total or Average |  |  | 83.23 | 3.81 | 0.389 | 0.274
Non-North Total or Average |  |  | 147.86 | 3.81 | 0.389 | 0.274
| Type | Nominal Capacity [W] | Nominal Efficiency [W/W]
None
| Type | Nominal Total Capacity [W] | Nominal Sensible Capacity [W] | Nominal Latent Capacity [W] | Nominal Sensible Heat Ratio | Nominal Efficiency [W/W]
SPLITSYSTEMAC:01_UNITARY_PACKAGE_COOLCOIL | Coil:Cooling:DX:SingleSpeed | 2495.31 | 1703.52 | 791.78 | 0.68 | 3.67
SPLITSYSTEMAC:10_UNITARY_PACKAGE_COOLCOIL | Coil:Cooling:DX:SingleSpeed | 5763.17 | 4011.23 | 1751.95 | 0.7 | 3.71
SPLITSYSTEMAC:11_UNITARY_PACKAGE_COOLCOIL | Coil:Cooling:DX:SingleSpeed | 4918.34 | 3348.98 | 1569.36 | 0.68 | 3.67
SPLITSYSTEMAC:12_UNITARY_PACKAGE_COOLCOIL | Coil:Cooling:DX:SingleSpeed | 4150.54 | 2806.11 | 1344.43 | 0.68 | 3.65
SPLITSYSTEMAC:13_UNITARY_PACKAGE_COOLCOIL | Coil:Cooling:DX:SingleSpeed | 3757.45 | 2540.35 | 1217.1 | 0.68 | 3.65
SPLITSYSTEMAC:14_UNITARY_PACKAGE_COOLCOIL | Coil:Cooling:DX:SingleSpeed | 3662.18 | 2475.94 | 1186.24 | 0.68 | 3.65
SPLITSYSTEMAC:15_UNITARY_PACKAGE_COOLCOIL | Coil:Cooling:DX:SingleSpeed | 4194.64 | 2855.39 | 1339.25 | 0.68 | 3.67
SPLITSYSTEMAC:16_UNITARY_PACKAGE_COOLCOIL | Coil:Cooling:DX:SingleSpeed | 4119.73 | 2799.12 | 1320.62 | 0.68 | 3.66
SPLITSYSTEMAC:17_UNITARY_PACKAGE_COOLCOIL | Coil:Cooling:DX:SingleSpeed | 5555.62 | 4042.53 | 1513.09 | 0.73 | 3.8
SPLITSYSTEMAC:18_UNITARY_PACKAGE_COOLCOIL | Coil:Cooling:DX:SingleSpeed | 4252.15 | 3009.58 | 1242.57 | 0.71 | 3.74
SPLITSYSTEMAC:19_UNITARY_PACKAGE_COOLCOIL | Coil:Cooling:DX:SingleSpeed | 3543.25 | 2461.85 | 1081.39 | 0.69 | 3.71
SPLITSYSTEMAC:02_UNITARY_PACKAGE_COOLCOIL | Coil:Cooling:DX:SingleSpeed | 2238.28 | 1513.26 | 725.02 | 0.68 | 3.65
SPLITSYSTEMAC:20_UNITARY_PACKAGE_COOLCOIL | Coil:Cooling:DX:SingleSpeed | 3295.28 | 2270.7 | 1024.58 | 0.69 | 3.69
SPLITSYSTEMAC:21_UNITARY_PACKAGE_COOLCOIL | Coil:Cooling:DX:SingleSpeed | 3117.24 | 2144.1 | 973.14 | 0.69 | 3.69
SPLITSYSTEMAC:22_UNITARY_PACKAGE_COOLCOIL | Coil:Cooling:DX:SingleSpeed | 3071.68 | 2109.97 | 961.71 | 0.69 | 3.68
SPLITSYSTEMAC:23_UNITARY_PACKAGE_COOLCOIL | Coil:Cooling:DX:SingleSpeed | 3323.22 | 2304.23 | 1018.99 | 0.69 | 3.7
SPLITSYSTEMAC:24_UNITARY_PACKAGE_COOLCOIL | Coil:Cooling:DX:SingleSpeed | 3301.97 | 2286.64 | 1015.33 | 0.69 | 3.7
SPLITSYSTEMAC:03_UNITARY_PACKAGE_COOLCOIL | Coil:Cooling:DX:SingleSpeed | 3102.69 | 2312.88 | 789.8 | 0.75 | 3.86
SPLITSYSTEMAC:04_UNITARY_PACKAGE_COOLCOIL | Coil:Cooling:DX:SingleSpeed | 1669.87 | 1128.97 | 540.9 | 0.68 | 3.65
SPLITSYSTEMAC:05_UNITARY_PACKAGE_COOLCOIL | Coil:Cooling:DX:SingleSpeed | 1669.87 | 1128.97 | 540.9 | 0.68 | 3.65
SPLITSYSTEMAC:06_UNITARY_PACKAGE_COOLCOIL | Coil:Cooling:DX:SingleSpeed | 1669.87 | 1128.97 | 540.9 | 0.68 | 3.65
SPLITSYSTEMAC:07_UNITARY_PACKAGE_COOLCOIL | Coil:Cooling:DX:SingleSpeed | 1669.87 | 1128.97 | 540.9 | 0.68 | 3.65
SPLITSYSTEMAC:08_UNITARY_PACKAGE_COOLCOIL | Coil:Cooling:DX:SingleSpeed | 1669.87 | 1128.97 | 540.9 | 0.68 | 3.65
SPLITSYSTEMAC:09_UNITARY_PACKAGE_COOLCOIL | Coil:Cooling:DX:SingleSpeed | 7700.73 | 5548.44 | 2152.28 | 0.72 | 3.78
| Type | Nominal Total Capacity [W] | Nominal Efficiency [W/W]
T CORRIDOR UNIT HEATER COIL | Coil:Heating:Electric | 0 | 1
G CORRIDOR UNIT HEATER COIL | Coil:Heating:Electric | 0 | 1
M CORRIDOR UNIT HEATER COIL | Coil:Heating:Electric | 0 | 1
SPLITSYSTEMAC:01_UNITARY_PACKAGE_HEATCOIL | Coil:Heating:Gas | 1710.51 | 0.8
SPLITSYSTEMAC:10_UNITARY_PACKAGE_HEATCOIL | Coil:Heating:Gas | 3421.02 | 0.8
SPLITSYSTEMAC:11_UNITARY_PACKAGE_HEATCOIL | Coil:Heating:Gas | 3421.02 | 0.8
SPLITSYSTEMAC:12_UNITARY_PACKAGE_HEATCOIL | Coil:Heating:Gas | 3421.02 | 0.8
SPLITSYSTEMAC:13_UNITARY_PACKAGE_HEATCOIL | Coil:Heating:Gas | 3421.02 | 0.8
SPLITSYSTEMAC:14_UNITARY_PACKAGE_HEATCOIL | Coil:Heating:Gas | 3421.02 | 0.8
SPLITSYSTEMAC:15_UNITARY_PACKAGE_HEATCOIL | Coil:Heating:Gas | 3421.02 | 0.8
SPLITSYSTEMAC:16_UNITARY_PACKAGE_HEATCOIL | Coil:Heating:Gas | 3421.02 | 0.8
SPLITSYSTEMAC:17_UNITARY_PACKAGE_HEATCOIL | Coil:Heating:Gas | 2838.34 | 0.8
SPLITSYSTEMAC:18_UNITARY_PACKAGE_HEATCOIL | Coil:Heating:Gas | 2844.74 | 0.8
SPLITSYSTEMAC:19_UNITARY_PACKAGE_HEATCOIL | Coil:Heating:Gas | 2837.84 | 0.8
SPLITSYSTEMAC:02_UNITARY_PACKAGE_HEATCOIL | Coil:Heating:Gas | 1710.51 | 0.8
SPLITSYSTEMAC:20_UNITARY_PACKAGE_HEATCOIL | Coil:Heating:Gas | 2844.25 | 0.8
SPLITSYSTEMAC:21_UNITARY_PACKAGE_HEATCOIL | Coil:Heating:Gas | 2397.58 | 0.8
SPLITSYSTEMAC:22_UNITARY_PACKAGE_HEATCOIL | Coil:Heating:Gas | 2397.57 | 0.8
SPLITSYSTEMAC:23_UNITARY_PACKAGE_HEATCOIL | Coil:Heating:Gas | 2391.54 | 0.8
SPLITSYSTEMAC:24_UNITARY_PACKAGE_HEATCOIL | Coil:Heating:Gas | 2391.53 | 0.8
SPLITSYSTEMAC:03_UNITARY_PACKAGE_HEATCOIL | Coil:Heating:Gas | 1454.31 | 0.8
SPLITSYSTEMAC:04_UNITARY_PACKAGE_HEATCOIL | Coil:Heating:Gas | 1710.51 | 0.8
SPLITSYSTEMAC:05_UNITARY_PACKAGE_HEATCOIL | Coil:Heating:Gas | 1710.51 | 0.8
SPLITSYSTEMAC:06_UNITARY_PACKAGE_HEATCOIL | Coil:Heating:Gas | 1710.51 | 0.8
SPLITSYSTEMAC:07_UNITARY_PACKAGE_HEATCOIL | Coil:Heating:Gas | 1710.51 | 0.8
SPLITSYSTEMAC:08_UNITARY_PACKAGE_HEATCOIL | Coil:Heating:Gas | 1710.51 | 0.8
SPLITSYSTEMAC:09_UNITARY_PACKAGE_HEATCOIL | Coil:Heating:Gas | 3421.02 | 0.8
| Type | Total Efficiency [W/W] | Delta Pressure [pa] | Max Flow Rate [m3/s] | Rated Power [W] | Motor Heat In Air Fraction | End Use
T CORRIDOR UNIT HEATERFAN | Fan:ConstantVolume | 0.54 | 49.8 | 0 | 0 | 1 | Unit Heater Fans
G CORRIDOR UNIT HEATERFAN | Fan:ConstantVolume | 0.54 | 49.8 | 0 | 0 | 1 | Unit Heater Fans
M CORRIDOR UNIT HEATERFAN | Fan:ConstantVolume | 0.54 | 49.8 | 0 | 0 | 1 | Unit Heater Fans
SPLITSYSTEMAC:01_UNITARY_PACKAGE_FAN | Fan:OnOff | 0.54 | 622 | 0.1 | 119.7 | 1 | Unitary Fans
SPLITSYSTEMAC:10_UNITARY_PACKAGE_FAN | Fan:OnOff | 0.54 | 622 | 0.25 | 291.08 | 1 | Unitary Fans
SPLITSYSTEMAC:11_UNITARY_PACKAGE_FAN | Fan:OnOff | 0.54 | 622 | 0.2 | 234.26 | 1 | Unitary Fans
SPLITSYSTEMAC:12_UNITARY_PACKAGE_FAN | Fan:OnOff | 0.54 | 622 | 0.17 | 193.87 | 1 | Unitary Fans
SPLITSYSTEMAC:13_UNITARY_PACKAGE_FAN | Fan:OnOff | 0.54 | 622 | 0.15 | 175.51 | 1 | Unitary Fans
SPLITSYSTEMAC:14_UNITARY_PACKAGE_FAN | Fan:OnOff | 0.54 | 622 | 0.15 | 171.06 | 1 | Unitary Fans
SPLITSYSTEMAC:15_UNITARY_PACKAGE_FAN | Fan:OnOff | 0.54 | 622 | 0.17 | 199.64 | 1 | Unitary Fans
SPLITSYSTEMAC:16_UNITARY_PACKAGE_FAN | Fan:OnOff | 0.54 | 622 | 0.17 | 195.07 | 1 | Unitary Fans
SPLITSYSTEMAC:17_UNITARY_PACKAGE_FAN | Fan:OnOff | 0.54 | 622 | 0.27 | 314.1 | 1 | Unitary Fans
SPLITSYSTEMAC:18_UNITARY_PACKAGE_FAN | Fan:OnOff | 0.54 | 622 | 0.19 | 224.3 | 1 | Unitary Fans
SPLITSYSTEMAC:19_UNITARY_PACKAGE_FAN | Fan:OnOff | 0.54 | 622 | 0.15 | 178.14 | 1 | Unitary Fans
SPLITSYSTEMAC:02_UNITARY_PACKAGE_FAN | Fan:OnOff | 0.54 | 622 | 0.09 | 104.55 | 1 | Unitary Fans
SPLITSYSTEMAC:20_UNITARY_PACKAGE_FAN | Fan:OnOff | 0.54 | 622 | 0.14 | 162.08 | 1 | Unitary Fans
SPLITSYSTEMAC:21_UNITARY_PACKAGE_FAN | Fan:OnOff | 0.54 | 622 | 0.13 | 152.58 | 1 | Unitary Fans
SPLITSYSTEMAC:22_UNITARY_PACKAGE_FAN | Fan:OnOff | 0.54 | 622 | 0.13 | 149.81 | 1 | Unitary Fans
SPLITSYSTEMAC:23_UNITARY_PACKAGE_FAN | Fan:OnOff | 0.54 | 622 | 0.14 | 166.18 | 1 | Unitary Fans
SPLITSYSTEMAC:24_UNITARY_PACKAGE_FAN | Fan:OnOff | 0.54 | 622 | 0.14 | 164.57 | 1 | Unitary Fans
SPLITSYSTEMAC:03_UNITARY_PACKAGE_FAN | Fan:OnOff | 0.54 | 622 | 0.16 | 185.94 | 1 | Unitary Fans
SPLITSYSTEMAC:04_UNITARY_PACKAGE_FAN | Fan:OnOff | 0.54 | 622 | 0.07 | 78 | 1 | Unitary Fans
SPLITSYSTEMAC:05_UNITARY_PACKAGE_FAN | Fan:OnOff | 0.54 | 622 | 0.07 | 78 | 1 | Unitary Fans
SPLITSYSTEMAC:06_UNITARY_PACKAGE_FAN | Fan:OnOff | 0.54 | 622 | 0.07 | 78 | 1 | Unitary Fans
SPLITSYSTEMAC:07_UNITARY_PACKAGE_FAN | Fan:OnOff | 0.54 | 622 | 0.07 | 78 | 1 | Unitary Fans
SPLITSYSTEMAC:08_UNITARY_PACKAGE_FAN | Fan:OnOff | 0.54 | 622 | 0.07 | 78 | 1 | Unitary Fans
SPLITSYSTEMAC:09_UNITARY_PACKAGE_FAN | Fan:OnOff | 0.54 | 622 | 0.37 | 424.9 | 1 | Unitary Fans
| Type | Control | Head [pa] | Power [W] | Motor Efficiency [W/W]
SWHSYS1 PUMP | Pump:VariableSpeed | INTERMITTENT | 0.01 | 0 | 1
| Type | Storage Volume [m3] | Input [W] | Thermal Efficiency [W/W] | Recovery Efficiency [W/W] | Energy Factor
SWHSYS1 WATER HEATER | WaterHeater:Mixed | 0 | 211500 | 0.8 | 704.88 | 0.55
| CO2:FACILITY [kg] | NOX:FACILITY [kg] | SO2:FACILITY [kg] | PM:FACILITY [kg] | HG:FACILITY [kg] | WATERENVIRONMENTALFACTORS:FACILITY [L] | CARBON EQUIVALENT:FACILITY [kg]
January | 6923.5054 | 6.014 | 48.6341 | 0 | 0 | 293397.1569 | 2544.6174
February | 6205.9605 | 5.3862 | 44.4103 | 0 | 0 | 267919.86 | 2283.3874
March | 6777.2684 | 5.875 | 49.7457 | 0 | 0 | 300112.6042 | 2497.396
April | 6624.733 | 5.7369 | 49.6804 | 0 | 0 | 299723.3243 | 2444.4041
May | 7101.6457 | 6.1439 | 54.3374 | 0 | 0 | 327823.4471 | 2623.6726
June | 7042.5598 | 6.0892 | 54.5226 | 0 | 0 | 328943.3506 | 2603.7879
July | 7891.6002 | 6.8166 | 62.2873 | 0 | 0 | 375794.1961 | 2921.3322
August | 8097.956 | 6.9932 | 64.2269 | 0 | 0 | 387497.1798 | 2998.6698
September | 7675.7715 | 6.6309 | 60.4673 | 0 | 0 | 364813.2064 | 2841.0808
October | 7425.6168 | 6.4208 | 57.4141 | 0 | 0 | 346388.2185 | 2745.1866
November | 6717.3109 | 5.8159 | 50.587 | 0 | 0 | 305193.8282 | 2479.2115
December | 6897.5012 | 5.9843 | 49.7267 | 0 | 0 | 299994.3073 | 2538.9509
Annual Sum or Average | 85381.4292 | 73.907 | 646.0395 | 0 | 0.0003 | 3897600 | 31521.6974
Minimum of Months | 6205.9605 | 5.3862 | 44.4103 | 0 | 0 | 267919.86 | 2283.3874
Maximum of Months | 8097.956 | 6.9932 | 64.2269 | 0 | 0 | 387497.1798 | 2998.6698
| ELECTRICITY:FACILITY [J] | ELECTRICITY:FACILITY {Maximum}[W] | ELECTRICITY:FACILITY {TIMESTAMP} | INTERIORLIGHTS:ELECTRICITY {AT MAX/MIN} [W] | INTERIOREQUIPMENT:ELECTRICITY {AT MAX/MIN} [W] | FANS:ELECTRICITY {AT MAX/MIN} [W] | HEATING:ELECTRICITY {AT MAX/MIN} [W] | COOLING:ELECTRICITY {AT MAX/MIN} [W] | EXTERIORLIGHTS:ELECTRICITY {AT MAX/MIN} [W] | PUMPS:ELECTRICITY {AT MAX/MIN} [W] | HEATREJECTION:ELECTRICITY [Invalid/Undefined] | EXTERIOREQUIPMENT:ELECTRICITY [Invalid/Undefined] | HUMIDIFICATION:ELECTRICITY [Invalid/Undefined] | HEATRECOVERY:ELECTRICITY [Invalid/Undefined] | WATERSYSTEMS:ELECTRICITY [Invalid/Undefined] | REFRIGERATION:ELECTRICITY [Invalid/Undefined] | GENERATORS:ELECTRICITY [Invalid/Undefined] | ELECTRICITYPRODUCED:FACILITY [Invalid/Undefined]
January | 60157400000 | 42287.049 | 25-JAN-18:15 | 10641.593 | 23121.263 | 1435.183 | 0 | 6019.01 | 1070 | 0 | 0 | 0 | 0 | 0 | 0 | 0 | 0 | 0
February | 54933600000 | 43167.093 | 13-FEB-18:15 | 10641.593 | 23121.263 | 1560.693 | 0 | 6773.544 | 1070 | 0 | 0 | 0 | 0 | 0 | 0 | 0 | 0 | 0
March | 61534400000 | 43072.701 | 31-MAR-17:15 | 10641.593 | 23121.263 | 1816.134 | 0 | 7493.711 | 0 | 0 | 0 | 0 | 0 | 0 | 0 | 0 | 0 | 0
April | 61454500000 | 48647.2 | 11-APR-17:15 | 10641.593 | 23121.263 | 2596.441 | 0 | 12287.903 | 0 | 0 | 0 | 0 | 0 | 0 | 0 | 0 | 0 | 0
May | 67216100000 | 50195.95 | 29-MAY-17:30 | 10641.593 | 23121.263 | 2943.077 | 0 | 13490.017 | 0 | 0 | 0 | 0 | 0 | 0 | 0 | 0 | 0 | 0
June | 67445700000 | 49873.25 | 30-JUN-17:15 | 10641.593 | 23121.263 | 2879.342 | 0 | 13231.053 | 0 | 0 | 0 | 0 | 0 | 0 | 0 | 0 | 0 | 0
July | 77051900000 | 52888.585 | 10-JUL-17:15 | 10641.593 | 23121.263 | 3315.078 | 0 | 15810.651 | 0 | 0 | 0 | 0 | 0 | 0 | 0 | 0 | 0 | 0
August | 79451500000 | 55710.405 | 08-AUG-17:15 | 10641.593 | 23121.263 | 3772.334 | 0 | 18175.215 | 0 | 0 | 0 | 0 | 0 | 0 | 0 | 0 | 0 | 0
September | 74800400000 | 53174.883 | 25-SEP-17:15 | 10641.593 | 23121.263 | 3404.191 | 0 | 16007.836 | 0 | 0 | 0 | 0 | 0 | 0 | 0 | 0 | 0 | 0
October | 71022600000 | 49913.246 | 05-OCT-17:45 | 10641.593 | 23121.263 | 2720.212 | 0 | 12360.178 | 1070 | 0 | 0 | 0 | 0 | 0 | 0 | 0 | 0 | 0
November | 62576200000 | 44170.728 | 09-NOV-18:15 | 10641.593 | 23121.263 | 1703.342 | 0 | 7634.53 | 1070 | 0 | 0 | 0 | 0 | 0 | 0 | 0 | 0 | 0
December | 61510100000 | 42056.48 | 18-DEC-18:30 | 10641.593 | 23121.263 | 1378.054 | 0 | 5845.571 | 1070 | 0 | 0 | 0 | 0 | 0 | 0 | 0 | 0 | 0
Annual Sum or Average | 799155000000 | [9 empty] | 0 | 0 | 0 | 0 | 0 | 0 | 0 | 0
Minimum of Months | 54933600000 | 42056.48 |  | 10641.593 | 23121.263 | 1378.054 | 0 | 5845.571 | 0 | 0 | 0 | 0 | 0 | 0 | 0 | 0 | 0 | 0
Maximum of Months | 79451500000 | 55710.405 |  | 10641.593 | 23121.263 | 3772.334 | 0 | 18175.215 | 1070 | 0 | 0 | 0 | 0 | 0 | 0 | 0 | 0 | 0
| Electric | Gas | Other | Total
Cost ($) | 28530.96 | 2608.19 | 0 | 31139.15
Cost per Total Building Area ($/m2) | 9.1 | 0.83 | 0 | 9.93
Cost per Net Conditioned Building Area ($/m2) | 9.1 | 0.83 | 0 | 9.93

## LasVegas (hidden)
| Total Energy [GJ] | Energy Per Total Building Area [MJ/m2] | Energy Per Conditioned Building Area [MJ/m2]
Total Site Energy | 1279.31 | 408.13 | 408.13
Net Site Energy | 1279.31 | 408.13 | 408.13
Total Source Energy | 3700.59 | 1180.56 | 1180.56
Net Source Energy | 3700.59 | 1180.56 | 1180.56
Area [m2]
Total Building Area | 3134.59
Net Conditioned Building Area | 3134.59
Unconditioned Building Area | 0
| Electricity [GJ] | Natural Gas [GJ] | Other Fuel [GJ] | District Cooling [GJ] | District Heating [GJ] | Water [m3]
Heating | 0 | 87.72 | 0 | 0 | 0 | 0
Cooling | 231.92 | 0 | 0 | 0 | 0 | 0
Interior Lighting | 173.5 | 0 | 0 | 0 | 0 | 0
Exterior Lighting | 16.82 | 0 | 0 | 0 | 0 | 0
Interior Equipment | 448.2 | 0 | 0 | 0 | 0 | 0
Exterior Equipment | 0 | 0 | 0 | 0 | 0 | 0
Fans | 56.56 | 0 | 0 | 0 | 0 | 0
Pumps | 0 | 0 | 0 | 0 | 0 | 0
Heat Rejection | 0 | 0 | 0 | 0 | 0 | 0
Humidification | 0 | 0 | 0 | 0 | 0 | 0
Heat Recovery | 0 | 0 | 0 | 0 | 0 | 0
Water Systems | 0 | 264.6 | 0 | 0 | 0 | 1875.51
Refrigeration | 0 | 0 | 0 | 0 | 0 | 0
Generators | 0 | 0 | 0 | 0 | 0 | 0
Total End Uses | 926.99 | 352.32 | 0 | 0 | 0 | 1875.51
| Area [m2] | Conditioned (Y/N) | Volume [m3] | Multipliers | Gross Wall Area [m2] | Window Glass Area [m2] | Lighting [W/m2] | People [m2] per person | Plug and Process [W/m2]
G SW APARTMENT | 88.25 | Yes | 268.96 | 1 | 58.52 | 8.55 | 3.88 | 35.3 | 5.38
G NW APARTMENT | 88.25 | Yes | 268.96 | 1 | 58.52 | 8.55 | 3.88 | 35.3 | 5.38
OFFICE | 88.25 | Yes | 268.96 | 1 | 58.52 | 8.55 | 10.76 | 44.12 | 12.9
G NE APARTMENT | 88.25 | Yes | 268.96 | 1 | 58.52 | 8.55 | 3.88 | 35.3 | 5.38
G N1 APARTMENT | 88.25 | Yes | 268.96 | 1 | 35.3 | 5.2 | 3.88 | 35.3 | 5.38
G N2 APARTMENT | 88.25 | Yes | 268.96 | 1 | 35.3 | 5.2 | 3.88 | 35.3 | 5.38
G S1 APARTMENT | 88.25 | Yes | 268.96 | 1 | 35.3 | 5.2 | 3.88 | 35.3 | 5.38
G S2 APARTMENT | 88.25 | Yes | 268.96 | 1 | 35.3 | 5.2 | 3.88 | 35.3 | 5.38
M SW APARTMENT | 88.25 | Yes | 268.96 | 2 | 58.52 | 8.55 | 3.88 | 35.3 | 5.38
M NW APARTMENT | 88.25 | Yes | 268.96 | 2 | 58.52 | 8.55 | 3.88 | 35.3 | 5.38
M SE APARTMENT | 88.25 | Yes | 268.96 | 2 | 58.52 | 8.55 | 3.88 | 35.3 | 5.38
M NE APARTMENT | 88.25 | Yes | 268.96 | 2 | 58.52 | 8.55 | 3.88 | 35.3 | 5.38
M N1 APARTMENT | 88.25 | Yes | 268.96 | 2 | 35.3 | 5.2 | 3.88 | 35.3 | 5.38
M N2 APARTMENT | 88.25 | Yes | 268.96 | 2 | 35.3 | 5.2 | 3.88 | 35.3 | 5.38
M S1 APARTMENT | 88.25 | Yes | 268.96 | 2 | 35.3 | 5.2 | 3.88 | 35.3 | 5.38
M S2 APARTMENT | 88.25 | Yes | 268.96 | 2 | 35.3 | 5.2 | 3.88 | 35.3 | 5.38
T SW APARTMENT | 88.25 | Yes | 268.96 | 1 | 58.52 | 8.55 | 3.88 | 35.3 | 5.38
T NW APARTMENT | 88.25 | Yes | 268.96 | 1 | 58.52 | 8.55 | 3.88 | 35.3 | 5.38
T SE APARTMENT | 88.25 | Yes | 268.96 | 1 | 58.52 | 8.55 | 3.88 | 35.3 | 5.38
T NE APARTMENT | 88.25 | Yes | 268.96 | 1 | 58.52 | 8.55 | 3.88 | 35.3 | 5.38
T N1 APARTMENT | 88.25 | Yes | 268.96 | 1 | 35.3 | 5.2 | 3.88 | 35.3 | 5.38
T N2 APARTMENT | 88.25 | Yes | 268.96 | 1 | 35.3 | 5.2 | 3.88 | 35.3 | 5.38
T S1 APARTMENT | 88.25 | Yes | 268.96 | 1 | 35.3 | 5.2 | 3.88 | 35.3 | 5.38
T S2 APARTMENT | 88.25 | Yes | 268.96 | 1 | 35.3 | 5.2 | 3.88 | 35.3 | 5.38
T CORRIDOR | 77.66 | Yes | 236.69 | 1 | 10.22 | 2.23 | 5.38 |  | 0
G CORRIDOR | 77.66 | Yes | 236.69 | 1 | 10.22 | 4.43 | 5.38 |  | 206.7379
M CORRIDOR | 77.66 | Yes | 236.69 | 2 | 10.22 | 2.23 | 5.38 |  | 0
Total | 3134.59 |  | 9553.6 |  | 1542.01 | 231.09 | 4.2223 | 39.43 | 10.1804
Conditioned Total | 3134.59 |  | 9553.6 |  | 1542.01 | 231.09 | 4.2223 | 39.43 | 10.1804
Unconditioned Total | 0 |  | 0 |  | 0 | 0
| Construction | Reflectance | U-Factor with Film [W/m2-K] | U-Factor no Film [W/m2-K] | Gross Area [m2] | Azimuth [deg] | Tilt [deg] | Cardinal Direction
G SWALL SWA | EXT-WALLS-STEELFRAME-RES | 0.22 | 0.477 | 0.514 | 35.3 | 180 | 90 | S
G WWALL SWA | EXT-WALLS-STEELFRAME-RES | 0.22 | 0.477 | 0.514 | 23.22 | 270 | 90 | W
G GFLOOR SWA | EXT-SLAB | 0.3 | 1.862 | 3.401 | 88.25 | 270 | 180
G NWALL NWA | EXT-WALLS-STEELFRAME-RES | 0.22 | 0.477 | 0.514 | 35.3 | 0 | 90 | N
G WWALL NWA | EXT-WALLS-STEELFRAME-RES | 0.22 | 0.477 | 0.514 | 23.22 | 270 | 90 | W
G GFLOOR NWA | EXT-SLAB | 0.3 | 1.862 | 3.401 | 88.25 | 270 | 180
G SWALL SEA | EXT-WALLS-STEELFRAME-RES | 0.22 | 0.477 | 0.514 | 35.3 | 180 | 90 | S
G EWALL SEA | EXT-WALLS-STEELFRAME-RES | 0.22 | 0.477 | 0.514 | 23.22 | 90 | 90 | E
G GFLOOR SEA | EXT-SLAB | 0.3 | 1.862 | 3.401 | 88.25 | 270 | 180
G NWALL NEA | EXT-WALLS-STEELFRAME-RES | 0.22 | 0.477 | 0.514 | 35.3 | 0 | 90 | N
G EWALL NEA | EXT-WALLS-STEELFRAME-RES | 0.22 | 0.477 | 0.514 | 23.22 | 90 | 90 | E
G GFLOOR NEA | EXT-SLAB | 0.3 | 1.862 | 3.401 | 88.25 | 270 | 180
G NWALL N1A | EXT-WALLS-STEELFRAME-RES | 0.22 | 0.477 | 0.514 | 35.3 | 0 | 90 | N
G GFLOOR N1A | EXT-SLAB | 0.3 | 1.862 | 3.401 | 88.25 | 270 | 180
G NWALL N2A | EXT-WALLS-STEELFRAME-RES | 0.22 | 0.477 | 0.514 | 35.3 | 0 | 90 | N
G GFLOOR N2A | EXT-SLAB | 0.3 | 1.862 | 3.401 | 88.25 | 270 | 180
G SWALL S1A | EXT-WALLS-STEELFRAME-RES | 0.22 | 0.477 | 0.514 | 35.3 | 180 | 90 | S
G GFLOOR S1A | EXT-SLAB | 0.3 | 1.862 | 3.401 | 88.25 | 270 | 180
G SWALL S2A | EXT-WALLS-STEELFRAME-RES | 0.22 | 0.477 | 0.514 | 35.3 | 180 | 90 | S
G GFLOOR S2A | EXT-SLAB | 0.3 | 1.862 | 3.401 | 88.25 | 270 | 180
M WWALL SWA | EXT-WALLS-STEELFRAME-RES | 0.22 | 0.477 | 0.514 | 46.45 | 270 | 90 | W
M SWALL SWA | EXT-WALLS-STEELFRAME-RES | 0.22 | 0.477 | 0.514 | 70.6 | 180 | 90 | S
M NWALL NWA | EXT-WALLS-STEELFRAME-RES | 0.22 | 0.477 | 0.514 | 70.6 | 0 | 90 | N
M WWALL NWA | EXT-WALLS-STEELFRAME-RES | 0.22 | 0.477 | 0.514 | 46.45 | 270 | 90 | W
M EWALL SEA | EXT-WALLS-STEELFRAME-RES | 0.22 | 0.477 | 0.514 | 46.45 | 90 | 90 | E
M SWALL SEA | EXT-WALLS-STEELFRAME-RES | 0.22 | 0.477 | 0.514 | 70.6 | 180 | 90 | S
M NWALL NEA | EXT-WALLS-STEELFRAME-RES | 0.22 | 0.477 | 0.514 | 70.6 | 0 | 90 | N
M EWALL NEA | EXT-WALLS-STEELFRAME-RES | 0.22 | 0.477 | 0.514 | 46.45 | 90 | 90 | E
M NWALL N1A | EXT-WALLS-STEELFRAME-RES | 0.22 | 0.477 | 0.514 | 70.6 | 0 | 90 | N
M NWALL N2A | EXT-WALLS-STEELFRAME-RES | 0.22 | 0.477 | 0.514 | 70.6 | 0 | 90 | N
M SWALL S1A | EXT-WALLS-STEELFRAME-RES | 0.22 | 0.477 | 0.514 | 70.6 | 180 | 90 | S
M SWALL S2A | EXT-WALLS-STEELFRAME-RES | 0.22 | 0.477 | 0.514 | 70.6 | 180 | 90 | S
T WWALL SWA | EXT-WALLS-STEELFRAME-RES | 0.22 | 0.477 | 0.514 | 23.22 | 270 | 90 | W
T SWALL SWA | EXT-WALLS-STEELFRAME-RES | 0.22 | 0.477 | 0.514 | 35.3 | 180 | 90 | S
T ROOF SWA | ROOF-IEAD-RES | 0.3 | 0.358 | 0.384 | 88.25 | 0 | 0
T NWALL NWA | EXT-WALLS-STEELFRAME-RES | 0.22 | 0.477 | 0.514 | 35.3 | 0 | 90 | N
T WWALL NWA | EXT-WALLS-STEELFRAME-RES | 0.22 | 0.477 | 0.514 | 23.22 | 270 | 90 | W
T ROOF NWA | ROOF-IEAD-RES | 0.3 | 0.358 | 0.384 | 88.25 | 0 | 0
T EWALL SEA | EXT-WALLS-STEELFRAME-RES | 0.22 | 0.477 | 0.514 | 23.22 | 90 | 90 | E
T SWALL SEA | EXT-WALLS-STEELFRAME-RES | 0.22 | 0.477 | 0.514 | 35.3 | 180 | 90 | S
T ROOF SEA | ROOF-IEAD-RES | 0.3 | 0.358 | 0.384 | 88.25 | 0 | 0
T NWALL NEA | EXT-WALLS-STEELFRAME-RES | 0.22 | 0.477 | 0.514 | 35.3 | 0 | 90 | N
T EWALL NEA | EXT-WALLS-STEELFRAME-RES | 0.22 | 0.477 | 0.514 | 23.22 | 90 | 90 | E
T ROOF NEA | ROOF-IEAD-RES | 0.3 | 0.358 | 0.384 | 88.25 | 0 | 0
T NWALL N1A | EXT-WALLS-STEELFRAME-RES | 0.22 | 0.477 | 0.514 | 35.3 | 0 | 90 | N
T ROOF N1A | ROOF-IEAD-RES | 0.3 | 0.358 | 0.384 | 88.25 | 0 | 0
T NWALL N2A | EXT-WALLS-STEELFRAME-RES | 0.22 | 0.477 | 0.514 | 35.3 | 0 | 90 | N
T ROOF N2A | ROOF-IEAD-RES | 0.3 | 0.358 | 0.384 | 88.25 | 0 | 0
T SWALL S1A | EXT-WALLS-STEELFRAME-RES | 0.22 | 0.477 | 0.514 | 35.3 | 180 | 90 | S
T ROOF S1A | ROOF-IEAD-RES | 0.3 | 0.358 | 0.384 | 88.25 | 0 | 0
T SWALL S2A | EXT-WALLS-STEELFRAME-RES | 0.22 | 0.477 | 0.514 | 35.3 | 180 | 90 | S
T ROOF S2A | ROOF-IEAD-RES | 0.3 | 0.358 | 0.384 | 88.25 | 0 | 0
T WWALL C | EXT-WALLS-STEELFRAME-RES | 0.22 | 0.477 | 0.514 | 5.11 | 270 | 90 | W
T EWALL C | EXT-WALLS-STEELFRAME-RES | 0.22 | 0.477 | 0.514 | 5.11 | 90 | 90 | E
T ROOF C | ROOF-IEAD-RES | 0.3 | 0.358 | 0.384 | 77.66 | 0 | 0
G WWALL C | EXT-WALLS-STEELFRAME-RES | 0.22 | 0.477 | 0.514 | 5.11 | 270 | 90 | W
G EWALL C | EXT-WALLS-STEELFRAME-RES | 0.22 | 0.477 | 0.514 | 5.11 | 90 | 90 | E
G FLOOR C | EXT-SLAB | 0.3 | 1.862 | 3.401 | 77.66 | 270 | 180
M WWALL C | EXT-WALLS-STEELFRAME-RES | 0.22 | 0.477 | 0.514 | 10.22 | 270 | 90 | W
M EWALL C | EXT-WALLS-STEELFRAME-RES | 0.22 | 0.477 | 0.514 | 10.22 | 90 | 90 | E
| Construction | Area of One Opening [m2] | Area of Openings [m2] | U-Factor [W/m2-K] | SHGC | Visible Transmittance | Shade Control | Parent Surface | Azimuth [deg] | Cardinal Direction
GWINDOW1 | WINDOW-90.1-2004-RES-OPER | 5.2 | 5.2 | 3.808 | 0.389 | 0.274 | No | G SWALL SWA | 180 | S
GWINDOW2 | WINDOW-90.1-2004-RES-OPER | 3.34 | 3.34 | 3.808 | 0.389 | 0.274 | No | G WWALL SWA | 270 | W
GWINDOW4 | WINDOW-90.1-2004-RES-OPER | 5.2 | 5.2 | 3.808 | 0.389 | 0.274 | No | G NWALL NWA | 0 | N
GWINDOW6 | WINDOW-90.1-2004-RES-OPER | 3.34 | 3.34 | 3.808 | 0.389 | 0.274 | No | G WWALL NWA | 270 | W
GWINDOW3 | WINDOW-90.1-2004-RES-OPER | 5.2 | 5.2 | 3.808 | 0.389 | 0.274 | No | G SWALL SEA | 180 | S
GWINDOW7 | WINDOW-90.1-2004-RES-OPER | 3.34 | 3.34 | 3.808 | 0.389 | 0.274 | No | G EWALL SEA | 90 | E
GWINDOW5 | WINDOW-90.1-2004-RES-OPER | 5.2 | 5.2 | 3.808 | 0.389 | 0.274 | No | G NWALL NEA | 0 | N
GWINDOW8 | WINDOW-90.1-2004-RES-OPER | 3.34 | 3.34 | 3.808 | 0.389 | 0.274 | No | G EWALL NEA | 90 | E
GWINDOW9 | WINDOW-90.1-2004-RES-OPER | 5.2 | 5.2 | 3.808 | 0.389 | 0.274 | No | G NWALL N1A | 0 | N
GWINDOW10 | WINDOW-90.1-2004-RES-OPER | 5.2 | 5.2 | 3.808 | 0.389 | 0.274 | No | G NWALL N2A | 0 | N
GWINDOW11 | WINDOW-90.1-2004-RES-OPER | 5.2 | 5.2 | 3.808 | 0.389 | 0.274 | No | G SWALL S1A | 180 | S
GWINDOW12 | WINDOW-90.1-2004-RES-OPER | 5.2 | 5.2 | 3.808 | 0.389 | 0.274 | No | G SWALL S2A | 180 | S
MWINDOW2 | WINDOW-90.1-2004-RES-OPER | 3.34 | 6.69 | 3.808 | 0.389 | 0.274 | No | M WWALL SWA | 270 | W
MWINDOW1 | WINDOW-90.1-2004-RES-OPER | 5.2 | 10.4 | 3.808 | 0.389 | 0.274 | No | M SWALL SWA | 180 | S
MWINDOW4 | WINDOW-90.1-2004-RES-OPER | 5.2 | 10.4 | 3.808 | 0.389 | 0.274 | No | M NWALL NWA | 0 | N
MWINDOW6 | WINDOW-90.1-2004-RES-OPER | 3.34 | 6.69 | 3.808 | 0.389 | 0.274 | No | M WWALL NWA | 270 | W
MWINDOW7 | WINDOW-90.1-2004-RES-OPER | 3.34 | 6.69 | 3.808 | 0.389 | 0.274 | No | M EWALL SEA | 90 | E
MWINDOW3 | WINDOW-90.1-2004-RES-OPER | 5.2 | 10.4 | 3.808 | 0.389 | 0.274 | No | M SWALL SEA | 180 | S
MWINDOW5 | WINDOW-90.1-2004-RES-OPER | 5.2 | 10.4 | 3.808 | 0.389 | 0.274 | No | M NWALL NEA | 0 | N
MWINDOW8 | WINDOW-90.1-2004-RES-OPER | 3.34 | 6.69 | 3.808 | 0.389 | 0.274 | No | M EWALL NEA | 90 | E
MWINDOW9 | WINDOW-90.1-2004-RES-OPER | 5.2 | 10.4 | 3.808 | 0.389 | 0.274 | No | M NWALL N1A | 0 | N
MWINDOW10 | WINDOW-90.1-2004-RES-OPER | 5.2 | 10.4 | 3.808 | 0.389 | 0.274 | No | M NWALL N2A | 0 | N
MWINDOW11 | WINDOW-90.1-2004-RES-OPER | 5.2 | 10.4 | 3.808 | 0.389 | 0.274 | No | M SWALL S1A | 180 | S
MWINDOW12 | WINDOW-90.1-2004-RES-OPER | 5.2 | 10.4 | 3.808 | 0.389 | 0.274 | No | M SWALL S2A | 180 | S
TWINDOW2 | WINDOW-90.1-2004-RES-OPER | 3.34 | 3.34 | 3.808 | 0.389 | 0.274 | No | T WWALL SWA | 270 | W
TWINDOW1 | WINDOW-90.1-2004-RES-OPER | 5.2 | 5.2 | 3.808 | 0.389 | 0.274 | No | T SWALL SWA | 180 | S
TWINDOW4 | WINDOW-90.1-2004-RES-OPER | 5.2 | 5.2 | 3.808 | 0.389 | 0.274 | No | T NWALL NWA | 0 | N
TWINDOW6 | WINDOW-90.1-2004-RES-OPER | 3.34 | 3.34 | 3.808 | 0.389 | 0.274 | No | T WWALL NWA | 270 | W
TWINDOW7 | WINDOW-90.1-2004-RES-OPER | 3.34 | 3.34 | 3.808 | 0.389 | 0.274 | No | T EWALL SEA | 90 | E
TWINDOW3 | WINDOW-90.1-2004-RES-OPER | 5.2 | 5.2 | 3.808 | 0.389 | 0.274 | No | T SWALL SEA | 180 | S
TWINDOW5 | WINDOW-90.1-2004-RES-OPER | 5.2 | 5.2 | 3.808 | 0.389 | 0.274 | No | T NWALL NEA | 0 | N
TWINDOW8 | WINDOW-90.1-2004-RES-OPER | 3.34 | 3.34 | 3.808 | 0.389 | 0.274 | No | T EWALL NEA | 90 | E
TWINDOW9 | WINDOW-90.1-2004-RES-OPER | 5.2 | 5.2 | 3.808 | 0.389 | 0.274 | No | T NWALL N1A | 0 | N
TWINDOW10 | WINDOW-90.1-2004-RES-OPER | 5.2 | 5.2 | 3.808 | 0.389 | 0.274 | No | T NWALL N2A | 0 | N
TWINDOW11 | WINDOW-90.1-2004-RES-OPER | 5.2 | 5.2 | 3.808 | 0.389 | 0.274 | No | T SWALL S1A | 180 | S
TWINDOW12 | WINDOW-90.1-2004-RES-OPER | 5.2 | 5.2 | 3.808 | 0.389 | 0.274 | No | T SWALL S2A | 180 | S
TWINDOW13 | WINDOW-90.1-2004-RES-OPER | 1.11 | 1.11 | 3.808 | 0.389 | 0.274 | No | T WWALL C | 270 | W
TWINDOW14 | WINDOW-90.1-2004-RES-OPER | 1.11 | 1.11 | 3.808 | 0.389 | 0.274 | No | T EWALL C | 90 | E
GWINDOW13 | WINDOW-90.1-2004-RES-OPER | 1.11 | 1.11 | 3.808 | 0.389 | 0.274 | No | G WWALL C | 270 | W
EAST_DOOR | WINDOW-90.1-2004-RES-OPER | 3.32 | 3.32 | 3.808 | 0.389 | 0.274 | No | G EWALL C | 90 | E
MWINDOW13 | WINDOW-90.1-2004-RES-OPER | 1.11 | 2.23 | 3.808 | 0.389 | 0.274 | No | M WWALL C | 270 | W
MWINDOW14 | WINDOW-90.1-2004-RES-OPER | 1.11 | 2.23 | 3.808 | 0.389 | 0.274 | No | M EWALL C | 90 | E
Total or Average |  |  | 231.09 | 3.81 | 0.389 | 0.274
North Total or Average |  |  | 83.23 | 3.81 | 0.389 | 0.274
Non-North Total or Average |  |  | 147.86 | 3.81 | 0.389 | 0.274
| Type | Nominal Capacity [W] | Nominal Efficiency [W/W]
None
| Type | Nominal Total Capacity [W] | Nominal Sensible Capacity [W] | Nominal Latent Capacity [W] | Nominal Sensible Heat Ratio | Nominal Efficiency [W/W]
SPLITSYSTEMAC:01_UNITARY_PACKAGE_COOLCOIL | Coil:Cooling:DX:SingleSpeed | 2668.7 | 1818.4 | 850.3 | 0.68 | 3.67
SPLITSYSTEMAC:10_UNITARY_PACKAGE_COOLCOIL | Coil:Cooling:DX:SingleSpeed | 7753.03 | 5545.88 | 2207.15 | 0.72 | 3.77
SPLITSYSTEMAC:11_UNITARY_PACKAGE_COOLCOIL | Coil:Cooling:DX:SingleSpeed | 6190.61 | 4309.98 | 1880.63 | 0.7 | 3.71
SPLITSYSTEMAC:12_UNITARY_PACKAGE_COOLCOIL | Coil:Cooling:DX:SingleSpeed | 6037.78 | 4250.3 | 1787.48 | 0.7 | 3.73
SPLITSYSTEMAC:13_UNITARY_PACKAGE_COOLCOIL | Coil:Cooling:DX:SingleSpeed | 5132.25 | 3571.99 | 1560.26 | 0.7 | 3.71
SPLITSYSTEMAC:14_UNITARY_PACKAGE_COOLCOIL | Coil:Cooling:DX:SingleSpeed | 5096.17 | 3543.63 | 1552.54 | 0.7 | 3.71
SPLITSYSTEMAC:15_UNITARY_PACKAGE_COOLCOIL | Coil:Cooling:DX:SingleSpeed | 5031.23 | 3495.79 | 1535.44 | 0.69 | 3.71
SPLITSYSTEMAC:16_UNITARY_PACKAGE_COOLCOIL | Coil:Cooling:DX:SingleSpeed | 4992.92 | 3465.79 | 1527.13 | 0.69 | 3.7
SPLITSYSTEMAC:17_UNITARY_PACKAGE_COOLCOIL | Coil:Cooling:DX:SingleSpeed | 7281.69 | 5455.69 | 1826.01 | 0.75 | 3.87
SPLITSYSTEMAC:18_UNITARY_PACKAGE_COOLCOIL | Coil:Cooling:DX:SingleSpeed | 5821.78 | 4276.97 | 1544.82 | 0.73 | 3.82
SPLITSYSTEMAC:19_UNITARY_PACKAGE_COOLCOIL | Coil:Cooling:DX:SingleSpeed | 4895.34 | 3527.96 | 1367.38 | 0.72 | 3.78
SPLITSYSTEMAC:02_UNITARY_PACKAGE_COOLCOIL | Coil:Cooling:DX:SingleSpeed | 2579.44 | 1754.04 | 825.4 | 0.68 | 3.66
SPLITSYSTEMAC:20_UNITARY_PACKAGE_COOLCOIL | Coil:Cooling:DX:SingleSpeed | 4819.16 | 3487.23 | 1331.93 | 0.72 | 3.79
SPLITSYSTEMAC:21_UNITARY_PACKAGE_COOLCOIL | Coil:Cooling:DX:SingleSpeed | 4383.26 | 3155.43 | 1227.83 | 0.72 | 3.78
SPLITSYSTEMAC:22_UNITARY_PACKAGE_COOLCOIL | Coil:Cooling:DX:SingleSpeed | 4360.06 | 3136.92 | 1223.14 | 0.72 | 3.78
SPLITSYSTEMAC:23_UNITARY_PACKAGE_COOLCOIL | Coil:Cooling:DX:SingleSpeed | 4408.26 | 3156.81 | 1251.46 | 0.72 | 3.77
SPLITSYSTEMAC:24_UNITARY_PACKAGE_COOLCOIL | Coil:Cooling:DX:SingleSpeed | 4387.95 | 3140.68 | 1247.28 | 0.72 | 3.77
SPLITSYSTEMAC:03_UNITARY_PACKAGE_COOLCOIL | Coil:Cooling:DX:SingleSpeed | 3262.56 | 2412.98 | 849.57 | 0.74 | 3.84
SPLITSYSTEMAC:04_UNITARY_PACKAGE_COOLCOIL | Coil:Cooling:DX:SingleSpeed | 1847.58 | 1249.11 | 598.46 | 0.68 | 3.65
SPLITSYSTEMAC:05_UNITARY_PACKAGE_COOLCOIL | Coil:Cooling:DX:SingleSpeed | 1669.87 | 1128.97 | 540.9 | 0.68 | 3.65
SPLITSYSTEMAC:06_UNITARY_PACKAGE_COOLCOIL | Coil:Cooling:DX:SingleSpeed | 1669.87 | 1128.97 | 540.9 | 0.68 | 3.65
SPLITSYSTEMAC:07_UNITARY_PACKAGE_COOLCOIL | Coil:Cooling:DX:SingleSpeed | 1669.87 | 1128.97 | 540.9 | 0.68 | 3.65
SPLITSYSTEMAC:08_UNITARY_PACKAGE_COOLCOIL | Coil:Cooling:DX:SingleSpeed | 1669.87 | 1128.97 | 540.9 | 0.68 | 3.65
SPLITSYSTEMAC:09_UNITARY_PACKAGE_COOLCOIL | Coil:Cooling:DX:SingleSpeed | 9676.47 | 7096.57 | 2579.89 | 0.73 | 3.82
| Type | Nominal Total Capacity [W] | Nominal Efficiency [W/W]
T CORRIDOR UNIT HEATER COIL | Coil:Heating:Electric | 0 | 1
G CORRIDOR UNIT HEATER COIL | Coil:Heating:Electric | 0 | 1
M CORRIDOR UNIT HEATER COIL | Coil:Heating:Electric | 0 | 1
SPLITSYSTEMAC:01_UNITARY_PACKAGE_HEATCOIL | Coil:Heating:Gas | 2653.23 | 0.8
SPLITSYSTEMAC:10_UNITARY_PACKAGE_HEATCOIL | Coil:Heating:Gas | 4756.86 | 0.8
SPLITSYSTEMAC:11_UNITARY_PACKAGE_HEATCOIL | Coil:Heating:Gas | 4750.04 | 0.8
SPLITSYSTEMAC:12_UNITARY_PACKAGE_HEATCOIL | Coil:Heating:Gas | 4760.5 | 0.8
SPLITSYSTEMAC:13_UNITARY_PACKAGE_HEATCOIL | Coil:Heating:Gas | 3960.46 | 0.8
SPLITSYSTEMAC:14_UNITARY_PACKAGE_HEATCOIL | Coil:Heating:Gas | 3960.46 | 0.8
SPLITSYSTEMAC:15_UNITARY_PACKAGE_HEATCOIL | Coil:Heating:Gas | 3960.46 | 0.8
SPLITSYSTEMAC:16_UNITARY_PACKAGE_HEATCOIL | Coil:Heating:Gas | 3960.46 | 0.8
SPLITSYSTEMAC:17_UNITARY_PACKAGE_HEATCOIL | Coil:Heating:Gas | 4435.25 | 0.8
SPLITSYSTEMAC:18_UNITARY_PACKAGE_HEATCOIL | Coil:Heating:Gas | 4445.84 | 0.8
SPLITSYSTEMAC:19_UNITARY_PACKAGE_HEATCOIL | Coil:Heating:Gas | 4436.47 | 0.8
SPLITSYSTEMAC:02_UNITARY_PACKAGE_HEATCOIL | Coil:Heating:Gas | 2652.95 | 0.8
SPLITSYSTEMAC:20_UNITARY_PACKAGE_HEATCOIL | Coil:Heating:Gas | 4447.07 | 0.8
SPLITSYSTEMAC:21_UNITARY_PACKAGE_HEATCOIL | Coil:Heating:Gas | 3768.43 | 0.8
SPLITSYSTEMAC:22_UNITARY_PACKAGE_HEATCOIL | Coil:Heating:Gas | 3768.46 | 0.8
SPLITSYSTEMAC:23_UNITARY_PACKAGE_HEATCOIL | Coil:Heating:Gas | 3758.39 | 0.8
SPLITSYSTEMAC:24_UNITARY_PACKAGE_HEATCOIL | Coil:Heating:Gas | 3758.42 | 0.8
SPLITSYSTEMAC:03_UNITARY_PACKAGE_HEATCOIL | Coil:Heating:Gas | 3105.48 | 0.8
SPLITSYSTEMAC:04_UNITARY_PACKAGE_HEATCOIL | Coil:Heating:Gas | 2654.66 | 0.8
SPLITSYSTEMAC:05_UNITARY_PACKAGE_HEATCOIL | Coil:Heating:Gas | 2028.5 | 0.8
SPLITSYSTEMAC:06_UNITARY_PACKAGE_HEATCOIL | Coil:Heating:Gas | 2028.54 | 0.8
SPLITSYSTEMAC:07_UNITARY_PACKAGE_HEATCOIL | Coil:Heating:Gas | 2030.31 | 0.8
SPLITSYSTEMAC:08_UNITARY_PACKAGE_HEATCOIL | Coil:Heating:Gas | 2087.57 | 0.8
SPLITSYSTEMAC:09_UNITARY_PACKAGE_HEATCOIL | Coil:Heating:Gas | 4746.38 | 0.8
| Type | Total Efficiency [W/W] | Delta Pressure [pa] | Max Flow Rate [m3/s] | Rated Power [W] | Motor Heat In Air Fraction | End Use
T CORRIDOR UNIT HEATERFAN | Fan:ConstantVolume | 0.54 | 49.8 | 0 | 0 | 1 | Unit Heater Fans
G CORRIDOR UNIT HEATERFAN | Fan:ConstantVolume | 0.54 | 49.8 | 0 | 0 | 1 | Unit Heater Fans
M CORRIDOR UNIT HEATERFAN | Fan:ConstantVolume | 0.54 | 49.8 | 0 | 0 | 1 | Unit Heater Fans
SPLITSYSTEMAC:01_UNITARY_PACKAGE_FAN | Fan:OnOff | 0.54 | 622 | 0.11 | 127.35 | 1 | Unitary Fans
SPLITSYSTEMAC:10_UNITARY_PACKAGE_FAN | Fan:OnOff | 0.54 | 622 | 0.36 | 420.11 | 1 | Unitary Fans
SPLITSYSTEMAC:11_UNITARY_PACKAGE_FAN | Fan:OnOff | 0.54 | 622 | 0.27 | 312.91 | 1 | Unitary Fans
SPLITSYSTEMAC:12_UNITARY_PACKAGE_FAN | Fan:OnOff | 0.54 | 622 | 0.27 | 314.09 | 1 | Unitary Fans
SPLITSYSTEMAC:13_UNITARY_PACKAGE_FAN | Fan:OnOff | 0.54 | 622 | 0.22 | 259.2 | 1 | Unitary Fans
SPLITSYSTEMAC:14_UNITARY_PACKAGE_FAN | Fan:OnOff | 0.54 | 622 | 0.22 | 256.75 | 1 | Unitary Fans
SPLITSYSTEMAC:15_UNITARY_PACKAGE_FAN | Fan:OnOff | 0.54 | 622 | 0.22 | 252.97 | 1 | Unitary Fans
SPLITSYSTEMAC:16_UNITARY_PACKAGE_FAN | Fan:OnOff | 0.54 | 622 | 0.22 | 250.4 | 1 | Unitary Fans
SPLITSYSTEMAC:17_UNITARY_PACKAGE_FAN | Fan:OnOff | 0.54 | 622 | 0.38 | 441.64 | 1 | Unitary Fans
SPLITSYSTEMAC:18_UNITARY_PACKAGE_FAN | Fan:OnOff | 0.54 | 622 | 0.29 | 336.91 | 1 | Unitary Fans
SPLITSYSTEMAC:19_UNITARY_PACKAGE_FAN | Fan:OnOff | 0.54 | 622 | 0.23 | 270.26 | 1 | Unitary Fans
SPLITSYSTEMAC:02_UNITARY_PACKAGE_FAN | Fan:OnOff | 0.54 | 622 | 0.11 | 122.41 | 1 | Unitary Fans
SPLITSYSTEMAC:20_UNITARY_PACKAGE_FAN | Fan:OnOff | 0.54 | 622 | 0.23 | 268.76 | 1 | Unitary Fans
SPLITSYSTEMAC:21_UNITARY_PACKAGE_FAN | Fan:OnOff | 0.54 | 622 | 0.21 | 241.33 | 1 | Unitary Fans
SPLITSYSTEMAC:22_UNITARY_PACKAGE_FAN | Fan:OnOff | 0.54 | 622 | 0.21 | 239.71 | 1 | Unitary Fans
SPLITSYSTEMAC:23_UNITARY_PACKAGE_FAN | Fan:OnOff | 0.54 | 622 | 0.21 | 239.54 | 1 | Unitary Fans
SPLITSYSTEMAC:24_UNITARY_PACKAGE_FAN | Fan:OnOff | 0.54 | 622 | 0.21 | 238.13 | 1 | Unitary Fans
SPLITSYSTEMAC:03_UNITARY_PACKAGE_FAN | Fan:OnOff | 0.54 | 622 | 0.17 | 191.89 | 1 | Unitary Fans
SPLITSYSTEMAC:04_UNITARY_PACKAGE_FAN | Fan:OnOff | 0.54 | 622 | 0.07 | 86.3 | 1 | Unitary Fans
SPLITSYSTEMAC:05_UNITARY_PACKAGE_FAN | Fan:OnOff | 0.54 | 622 | 0.07 | 78 | 1 | Unitary Fans
SPLITSYSTEMAC:06_UNITARY_PACKAGE_FAN | Fan:OnOff | 0.54 | 622 | 0.07 | 78 | 1 | Unitary Fans
SPLITSYSTEMAC:07_UNITARY_PACKAGE_FAN | Fan:OnOff | 0.54 | 622 | 0.07 | 78 | 1 | Unitary Fans
SPLITSYSTEMAC:08_UNITARY_PACKAGE_FAN | Fan:OnOff | 0.54 | 622 | 0.07 | 78 | 1 | Unitary Fans
SPLITSYSTEMAC:09_UNITARY_PACKAGE_FAN | Fan:OnOff | 0.54 | 622 | 0.48 | 557.66 | 1 | Unitary Fans
| Type | Control | Head [pa] | Power [W] | Motor Efficiency [W/W]
SWHSYS1 PUMP | Pump:VariableSpeed | INTERMITTENT | 0.01 | 0 | 1
| Type | Storage Volume [m3] | Input [W] | Thermal Efficiency [W/W] | Recovery Efficiency [W/W] | Energy Factor
SWHSYS1 WATER HEATER | WaterHeater:Mixed | 0 | 211500 | 0.8 | 704.88 | 0.55
| CO2:FACILITY [kg] | NOX:FACILITY [kg] | SO2:FACILITY [kg] | PM:FACILITY [kg] | HG:FACILITY [kg] | WATERENVIRONMENTALFACTORS:FACILITY [L] | CARBON EQUIVALENT:FACILITY [kg]
January | 16228.2329 | 24.1788 | 88.8665 | 0 | 0.0002 | 443116.4466 | 6598.6397
February | 13864.6088 | 21.3699 | 82.6218 | 0 | 0.0002 | 412009.4727 | 5711.6279
March | 15344.288 | 23.7794 | 92.6508 | 0 | 0.0002 | 462026.2153 | 6334.5874
April | 16522.5305 | 26.2111 | 105.4591 | 0 | 0.0002 | 525922.3722 | 6883.9656
May | 18827.8351 | 30.0939 | 122.2941 | 0 | 0.0002 | 609886.9325 | 7867.903
June | 22928.3639 | 36.9524 | 151.7894 | 0 | 0.0003 | 756992.8366 | 9613.0943
July | 25857.7883 | 41.7951 | 172.3245 | 0 | 0.0003 | 859407.9839 | 10853.9294
August | 25244.7951 | 40.7829 | 168.0386 | 0 | 0.0003 | 838033.0357 | 10594.4036
September | 21312.8356 | 34.2851 | 140.4956 | 0 | 0.0003 | 700666.5996 | 8929.1358
October | 17370.6097 | 27.6795 | 112.0277 | 0 | 0.0002 | 558684.7784 | 7250.0887
November | 14744.8914 | 23.0206 | 90.6308 | 0 | 0.0002 | 451959.8033 | 6104.8228
December | 15808.8944 | 23.8488 | 89.3412 | 0 | 0.0002 | 445496.1308 | 6458.7718
Annual Sum or Average | 224055.6737 | 353.9976 | 1416.54 | 0 | 0.0027 | 7064200 | 93200.9702
Minimum of Months | 13864.6088 | 21.3699 | 82.6218 | 0 | 0.0002 | 412009.4727 | 5711.6279
Maximum of Months | 25857.7883 | 41.7951 | 172.3245 | 0 | 0.0003 | 859407.9839 | 10853.9294
| ELECTRICITY:FACILITY [J] | ELECTRICITY:FACILITY {Maximum}[W] | ELECTRICITY:FACILITY {TIMESTAMP} | INTERIORLIGHTS:ELECTRICITY {AT MAX/MIN} [W] | INTERIOREQUIPMENT:ELECTRICITY {AT MAX/MIN} [W] | FANS:ELECTRICITY {AT MAX/MIN} [W] | HEATING:ELECTRICITY {AT MAX/MIN} [W] | COOLING:ELECTRICITY {AT MAX/MIN} [W] | EXTERIORLIGHTS:ELECTRICITY {AT MAX/MIN} [W] | PUMPS:ELECTRICITY {AT MAX/MIN} [W] | HEATREJECTION:ELECTRICITY [Invalid/Undefined] | EXTERIOREQUIPMENT:ELECTRICITY [Invalid/Undefined] | HUMIDIFICATION:ELECTRICITY [Invalid/Undefined] | HEATRECOVERY:ELECTRICITY [Invalid/Undefined] | WATERSYSTEMS:ELECTRICITY [Invalid/Undefined] | REFRIGERATION:ELECTRICITY [Invalid/Undefined] | GENERATORS:ELECTRICITY [Invalid/Undefined] | ELECTRICITYPRODUCED:FACILITY [Invalid/Undefined]
January | 58147500000 | 37363.174 | 30-JAN-18:15 | 10641.593 | 23121.263 | 520.082 | 0 | 2010.236 | 1070 | 0 | 0 | 0 | 0 | 0 | 0 | 0 | 0 | 0
February | 54065500000 | 41790.401 | 27-FEB-18:15 | 10641.593 | 23121.263 | 1458.451 | 0 | 5499.094 | 1070 | 0 | 0 | 0 | 0 | 0 | 0 | 0 | 0 | 0
March | 60628900000 | 44119.838 | 30-MAR-17:00 | 10641.593 | 23121.263 | 1944.205 | 0 | 7342.777 | 1070 | 0 | 0 | 0 | 0 | 0 | 0 | 0 | 0 | 0
April | 69013700000 | 57799.479 | 21-APR-17:15 | 10641.593 | 23121.263 | 4258.984 | 0 | 19777.64 | 0 | 0 | 0 | 0 | 0 | 0 | 0 | 0 | 0 | 0
May | 80031800000 | 64016.404 | 31-MAY-17:15 | 10641.593 | 23121.263 | 5179.495 | 0 | 25074.053 | 0 | 0 | 0 | 0 | 0 | 0 | 0 | 0 | 0 | 0
June | 99335700000 | 68986.365 | 27-JUN-17:15 | 10641.593 | 23121.263 | 5548.427 | 0 | 29675.082 | 0 | 0 | 0 | 0 | 0 | 0 | 0 | 0 | 0 | 0
July | 112775000000 | 68906.58 | 25-JUL-17:15 | 10641.593 | 23121.263 | 5539.249 | 0 | 29604.475 | 0 | 0 | 0 | 0 | 0 | 0 | 0 | 0 | 0 | 0
August | 109970000000 | 68674.825 | 04-AUG-17:15 | 10641.593 | 23121.263 | 5531.074 | 0 | 29380.896 | 0 | 0 | 0 | 0 | 0 | 0 | 0 | 0 | 0 | 0
September | 91944300000 | 66267.038 | 01-SEP-17:15 | 10641.593 | 23121.263 | 5332.898 | 0 | 27171.284 | 0 | 0 | 0 | 0 | 0 | 0 | 0 | 0 | 0 | 0
October | 73312900000 | 56305.816 | 03-OCT-17:15 | 10641.593 | 23121.263 | 4081.615 | 0 | 18461.345 | 0 | 0 | 0 | 0 | 0 | 0 | 0 | 0 | 0 | 0
November | 59308000000 | 42187.909 | 10-NOV-18:15 | 10641.593 | 23121.263 | 1525.652 | 0 | 5829.401 | 1070 | 0 | 0 | 0 | 0 | 0 | 0 | 0 | 0 | 0
December | 58459800000 | 38798.706 | 05-DEC-18:15 | 10641.593 | 23121.263 | 818.628 | 0 | 3147.222 | 1070 | 0 | 0 | 0 | 0 | 0 | 0 | 0 | 0 | 0
Annual Sum or Average | 926993000000 | [9 empty] | 0 | 0 | 0 | 0 | 0 | 0 | 0 | 0
Minimum of Months | 54065500000 | 37363.174 |  | 10641.593 | 23121.263 | 520.082 | 0 | 2010.236 | 0 | 0 | 0 | 0 | 0 | 0 | 0 | 0 | 0 | 0
Maximum of Months | 112775000000 | 68986.365 |  | 10641.593 | 23121.263 | 5548.427 | 0 | 29675.082 | 1070 | 0 | 0 | 0 | 0 | 0 | 0 | 0 | 0 | 0
| Electric | Gas | Other | Total
Cost ($) | 24820.21 | 2812.64 | 0 | 27632.85
Cost per Total Building Area ($/m2) | 7.92 | 0.9 | 0 | 8.82
Cost per Net Conditioned Building Area ($/m2) | 7.92 | 0.9 | 0 | 8.82

## SanFrancisco (hidden)
| Total Energy [GJ] | Energy Per Total Building Area [MJ/m2] | Energy Per Conditioned Building Area [MJ/m2]
Total Site Energy | 1158.14 | 369.47 | 369.47
Net Site Energy | 1158.14 | 369.47 | 369.47
Total Source Energy | 2750.35 | 877.42 | 877.42
Net Source Energy | 2750.35 | 877.42 | 877.42
Area [m2]
Total Building Area | 3134.59
Net Conditioned Building Area | 3134.59
Unconditioned Building Area | 0
| Electricity [GJ] | Natural Gas [GJ] | Other Fuel [GJ] | District Cooling [GJ] | District Heating [GJ] | Water [m3]
Heating | 0 | 89.08 | 0 | 0 | 0 | 0
Cooling | 75.12 | 0 | 0 | 0 | 0 | 0
Interior Lighting | 173.5 | 0 | 0 | 0 | 0 | 0
Exterior Lighting | 16.8 | 0 | 0 | 0 | 0 | 0
Interior Equipment | 448.2 | 0 | 0 | 0 | 0 | 0
Exterior Equipment | 0 | 0 | 0 | 0 | 0 | 0
Fans | 28.1 | 0 | 0 | 0 | 0 | 0
Pumps | 0 | 0 | 0 | 0 | 0 | 0
Heat Rejection | 0 | 0 | 0 | 0 | 0 | 0
Humidification | 0 | 0 | 0 | 0 | 0 | 0
Heat Recovery | 0 | 0 | 0 | 0 | 0 | 0
Water Systems | 0 | 327.34 | 0 | 0 | 0 | 1875.51
Refrigeration | 0 | 0 | 0 | 0 | 0 | 0
Generators | 0 | 0 | 0 | 0 | 0 | 0
Total End Uses | 741.72 | 416.42 | 0 | 0 | 0 | 1875.51
| Area [m2] | Conditioned (Y/N) | Volume [m3] | Multipliers | Gross Wall Area [m2] | Window Glass Area [m2] | Lighting [W/m2] | People [m2] per person | Plug and Process [W/m2]
G SW APARTMENT | 88.25 | Yes | 268.96 | 1 | 58.52 | 8.55 | 3.88 | 35.3 | 5.38
G NW APARTMENT | 88.25 | Yes | 268.96 | 1 | 58.52 | 8.55 | 3.88 | 35.3 | 5.38
OFFICE | 88.25 | Yes | 268.96 | 1 | 58.52 | 8.55 | 10.76 | 44.12 | 12.9
G NE APARTMENT | 88.25 | Yes | 268.96 | 1 | 58.52 | 8.55 | 3.88 | 35.3 | 5.38
G N1 APARTMENT | 88.25 | Yes | 268.96 | 1 | 35.3 | 5.2 | 3.88 | 35.3 | 5.38
G N2 APARTMENT | 88.25 | Yes | 268.96 | 1 | 35.3 | 5.2 | 3.88 | 35.3 | 5.38
G S1 APARTMENT | 88.25 | Yes | 268.96 | 1 | 35.3 | 5.2 | 3.88 | 35.3 | 5.38
G S2 APARTMENT | 88.25 | Yes | 268.96 | 1 | 35.3 | 5.2 | 3.88 | 35.3 | 5.38
M SW APARTMENT | 88.25 | Yes | 268.96 | 2 | 58.52 | 8.55 | 3.88 | 35.3 | 5.38
M NW APARTMENT | 88.25 | Yes | 268.96 | 2 | 58.52 | 8.55 | 3.88 | 35.3 | 5.38
M SE APARTMENT | 88.25 | Yes | 268.96 | 2 | 58.52 | 8.55 | 3.88 | 35.3 | 5.38
M NE APARTMENT | 88.25 | Yes | 268.96 | 2 | 58.52 | 8.55 | 3.88 | 35.3 | 5.38
M N1 APARTMENT | 88.25 | Yes | 268.96 | 2 | 35.3 | 5.2 | 3.88 | 35.3 | 5.38
M N2 APARTMENT | 88.25 | Yes | 268.96 | 2 | 35.3 | 5.2 | 3.88 | 35.3 | 5.38
M S1 APARTMENT | 88.25 | Yes | 268.96 | 2 | 35.3 | 5.2 | 3.88 | 35.3 | 5.38
M S2 APARTMENT | 88.25 | Yes | 268.96 | 2 | 35.3 | 5.2 | 3.88 | 35.3 | 5.38
T SW APARTMENT | 88.25 | Yes | 268.96 | 1 | 58.52 | 8.55 | 3.88 | 35.3 | 5.38
T NW APARTMENT | 88.25 | Yes | 268.96 | 1 | 58.52 | 8.55 | 3.88 | 35.3 | 5.38
T SE APARTMENT | 88.25 | Yes | 268.96 | 1 | 58.52 | 8.55 | 3.88 | 35.3 | 5.38
T NE APARTMENT | 88.25 | Yes | 268.96 | 1 | 58.52 | 8.55 | 3.88 | 35.3 | 5.38
T N1 APARTMENT | 88.25 | Yes | 268.96 | 1 | 35.3 | 5.2 | 3.88 | 35.3 | 5.38
T N2 APARTMENT | 88.25 | Yes | 268.96 | 1 | 35.3 | 5.2 | 3.88 | 35.3 | 5.38
T S1 APARTMENT | 88.25 | Yes | 268.96 | 1 | 35.3 | 5.2 | 3.88 | 35.3 | 5.38
T S2 APARTMENT | 88.25 | Yes | 268.96 | 1 | 35.3 | 5.2 | 3.88 | 35.3 | 5.38
T CORRIDOR | 77.66 | Yes | 236.69 | 1 | 10.22 | 2.23 | 5.38 |  | 0
G CORRIDOR | 77.66 | Yes | 236.69 | 1 | 10.22 | 4.43 | 5.38 |  | 206.7379
M CORRIDOR | 77.66 | Yes | 236.69 | 2 | 10.22 | 2.23 | 5.38 |  | 0
Total | 3134.59 |  | 9553.6 |  | 1542.01 | 231.09 | 4.2223 | 39.43 | 10.1804
Conditioned Total | 3134.59 |  | 9553.6 |  | 1542.01 | 231.09 | 4.2223 | 39.43 | 10.1804
Unconditioned Total | 0 |  | 0 |  | 0 | 0
| Construction | Reflectance | U-Factor with Film [W/m2-K] | U-Factor no Film [W/m2-K] | Gross Area [m2] | Azimuth [deg] | Tilt [deg] | Cardinal Direction
G SWALL SWA | EXT-WALLS-STEELFRAME-RES | 0.22 | 0.477 | 0.514 | 35.3 | 180 | 90 | S
G WWALL SWA | EXT-WALLS-STEELFRAME-RES | 0.22 | 0.477 | 0.514 | 23.22 | 270 | 90 | W
G GFLOOR SWA | EXT-SLAB | 0.3 | 1.862 | 3.401 | 88.25 | 270 | 180
G NWALL NWA | EXT-WALLS-STEELFRAME-RES | 0.22 | 0.477 | 0.514 | 35.3 | 0 | 90 | N
G WWALL NWA | EXT-WALLS-STEELFRAME-RES | 0.22 | 0.477 | 0.514 | 23.22 | 270 | 90 | W
G GFLOOR NWA | EXT-SLAB | 0.3 | 1.862 | 3.401 | 88.25 | 270 | 180
G SWALL SEA | EXT-WALLS-STEELFRAME-RES | 0.22 | 0.477 | 0.514 | 35.3 | 180 | 90 | S
G EWALL SEA | EXT-WALLS-STEELFRAME-RES | 0.22 | 0.477 | 0.514 | 23.22 | 90 | 90 | E
G GFLOOR SEA | EXT-SLAB | 0.3 | 1.862 | 3.401 | 88.25 | 270 | 180
G NWALL NEA | EXT-WALLS-STEELFRAME-RES | 0.22 | 0.477 | 0.514 | 35.3 | 0 | 90 | N
G EWALL NEA | EXT-WALLS-STEELFRAME-RES | 0.22 | 0.477 | 0.514 | 23.22 | 90 | 90 | E
G GFLOOR NEA | EXT-SLAB | 0.3 | 1.862 | 3.401 | 88.25 | 270 | 180
G NWALL N1A | EXT-WALLS-STEELFRAME-RES | 0.22 | 0.477 | 0.514 | 35.3 | 0 | 90 | N
G GFLOOR N1A | EXT-SLAB | 0.3 | 1.862 | 3.401 | 88.25 | 270 | 180
G NWALL N2A | EXT-WALLS-STEELFRAME-RES | 0.22 | 0.477 | 0.514 | 35.3 | 0 | 90 | N
G GFLOOR N2A | EXT-SLAB | 0.3 | 1.862 | 3.401 | 88.25 | 270 | 180
G SWALL S1A | EXT-WALLS-STEELFRAME-RES | 0.22 | 0.477 | 0.514 | 35.3 | 180 | 90 | S
G GFLOOR S1A | EXT-SLAB | 0.3 | 1.862 | 3.401 | 88.25 | 270 | 180
G SWALL S2A | EXT-WALLS-STEELFRAME-RES | 0.22 | 0.477 | 0.514 | 35.3 | 180 | 90 | S
G GFLOOR S2A | EXT-SLAB | 0.3 | 1.862 | 3.401 | 88.25 | 270 | 180
M WWALL SWA | EXT-WALLS-STEELFRAME-RES | 0.22 | 0.477 | 0.514 | 46.45 | 270 | 90 | W
M SWALL SWA | EXT-WALLS-STEELFRAME-RES | 0.22 | 0.477 | 0.514 | 70.6 | 180 | 90 | S
M NWALL NWA | EXT-WALLS-STEELFRAME-RES | 0.22 | 0.477 | 0.514 | 70.6 | 0 | 90 | N
M WWALL NWA | EXT-WALLS-STEELFRAME-RES | 0.22 | 0.477 | 0.514 | 46.45 | 270 | 90 | W
M EWALL SEA | EXT-WALLS-STEELFRAME-RES | 0.22 | 0.477 | 0.514 | 46.45 | 90 | 90 | E
M SWALL SEA | EXT-WALLS-STEELFRAME-RES | 0.22 | 0.477 | 0.514 | 70.6 | 180 | 90 | S
M NWALL NEA | EXT-WALLS-STEELFRAME-RES | 0.22 | 0.477 | 0.514 | 70.6 | 0 | 90 | N
M EWALL NEA | EXT-WALLS-STEELFRAME-RES | 0.22 | 0.477 | 0.514 | 46.45 | 90 | 90 | E
M NWALL N1A | EXT-WALLS-STEELFRAME-RES | 0.22 | 0.477 | 0.514 | 70.6 | 0 | 90 | N
M NWALL N2A | EXT-WALLS-STEELFRAME-RES | 0.22 | 0.477 | 0.514 | 70.6 | 0 | 90 | N
M SWALL S1A | EXT-WALLS-STEELFRAME-RES | 0.22 | 0.477 | 0.514 | 70.6 | 180 | 90 | S
M SWALL S2A | EXT-WALLS-STEELFRAME-RES | 0.22 | 0.477 | 0.514 | 70.6 | 180 | 90 | S
T WWALL SWA | EXT-WALLS-STEELFRAME-RES | 0.22 | 0.477 | 0.514 | 23.22 | 270 | 90 | W
T SWALL SWA | EXT-WALLS-STEELFRAME-RES | 0.22 | 0.477 | 0.514 | 35.3 | 180 | 90 | S
T ROOF SWA | ROOF-IEAD-RES | 0.3 | 0.358 | 0.384 | 88.25 | 0 | 0
T NWALL NWA | EXT-WALLS-STEELFRAME-RES | 0.22 | 0.477 | 0.514 | 35.3 | 0 | 90 | N
T WWALL NWA | EXT-WALLS-STEELFRAME-RES | 0.22 | 0.477 | 0.514 | 23.22 | 270 | 90 | W
T ROOF NWA | ROOF-IEAD-RES | 0.3 | 0.358 | 0.384 | 88.25 | 0 | 0
T EWALL SEA | EXT-WALLS-STEELFRAME-RES | 0.22 | 0.477 | 0.514 | 23.22 | 90 | 90 | E
T SWALL SEA | EXT-WALLS-STEELFRAME-RES | 0.22 | 0.477 | 0.514 | 35.3 | 180 | 90 | S
T ROOF SEA | ROOF-IEAD-RES | 0.3 | 0.358 | 0.384 | 88.25 | 0 | 0
T NWALL NEA | EXT-WALLS-STEELFRAME-RES | 0.22 | 0.477 | 0.514 | 35.3 | 0 | 90 | N
T EWALL NEA | EXT-WALLS-STEELFRAME-RES | 0.22 | 0.477 | 0.514 | 23.22 | 90 | 90 | E
T ROOF NEA | ROOF-IEAD-RES | 0.3 | 0.358 | 0.384 | 88.25 | 0 | 0
T NWALL N1A | EXT-WALLS-STEELFRAME-RES | 0.22 | 0.477 | 0.514 | 35.3 | 0 | 90 | N
T ROOF N1A | ROOF-IEAD-RES | 0.3 | 0.358 | 0.384 | 88.25 | 0 | 0
T NWALL N2A | EXT-WALLS-STEELFRAME-RES | 0.22 | 0.477 | 0.514 | 35.3 | 0 | 90 | N
T ROOF N2A | ROOF-IEAD-RES | 0.3 | 0.358 | 0.384 | 88.25 | 0 | 0
T SWALL S1A | EXT-WALLS-STEELFRAME-RES | 0.22 | 0.477 | 0.514 | 35.3 | 180 | 90 | S
T ROOF S1A | ROOF-IEAD-RES | 0.3 | 0.358 | 0.384 | 88.25 | 0 | 0
T SWALL S2A | EXT-WALLS-STEELFRAME-RES | 0.22 | 0.477 | 0.514 | 35.3 | 180 | 90 | S
T ROOF S2A | ROOF-IEAD-RES | 0.3 | 0.358 | 0.384 | 88.25 | 0 | 0
T WWALL C | EXT-WALLS-STEELFRAME-RES | 0.22 | 0.477 | 0.514 | 5.11 | 270 | 90 | W
T EWALL C | EXT-WALLS-STEELFRAME-RES | 0.22 | 0.477 | 0.514 | 5.11 | 90 | 90 | E
T ROOF C | ROOF-IEAD-RES | 0.3 | 0.358 | 0.384 | 77.66 | 0 | 0
G WWALL C | EXT-WALLS-STEELFRAME-RES | 0.22 | 0.477 | 0.514 | 5.11 | 270 | 90 | W
G EWALL C | EXT-WALLS-STEELFRAME-RES | 0.22 | 0.477 | 0.514 | 5.11 | 90 | 90 | E
G FLOOR C | EXT-SLAB | 0.3 | 1.862 | 3.401 | 77.66 | 270 | 180
M WWALL C | EXT-WALLS-STEELFRAME-RES | 0.22 | 0.477 | 0.514 | 10.22 | 270 | 90 | W
M EWALL C | EXT-WALLS-STEELFRAME-RES | 0.22 | 0.477 | 0.514 | 10.22 | 90 | 90 | E
| Construction | Area of One Opening [m2] | Area of Openings [m2] | U-Factor [W/m2-K] | SHGC | Visible Transmittance | Shade Control | Parent Surface | Azimuth [deg] | Cardinal Direction
GWINDOW1 | WINDOW-90.1-2004-RES-OPER | 5.2 | 5.2 | 5.838 | 0.61 | 0.474 | No | G SWALL SWA | 180 | S
GWINDOW2 | WINDOW-90.1-2004-RES-OPER | 3.34 | 3.34 | 5.838 | 0.61 | 0.474 | No | G WWALL SWA | 270 | W
GWINDOW4 | WINDOW-90.1-2004-RES-OPER | 5.2 | 5.2 | 5.838 | 0.61 | 0.474 | No | G NWALL NWA | 0 | N
GWINDOW6 | WINDOW-90.1-2004-RES-OPER | 3.34 | 3.34 | 5.838 | 0.61 | 0.474 | No | G WWALL NWA | 270 | W
GWINDOW3 | WINDOW-90.1-2004-RES-OPER | 5.2 | 5.2 | 5.838 | 0.61 | 0.474 | No | G SWALL SEA | 180 | S
GWINDOW7 | WINDOW-90.1-2004-RES-OPER | 3.34 | 3.34 | 5.838 | 0.61 | 0.474 | No | G EWALL SEA | 90 | E
GWINDOW5 | WINDOW-90.1-2004-RES-OPER | 5.2 | 5.2 | 5.838 | 0.61 | 0.474 | No | G NWALL NEA | 0 | N
GWINDOW8 | WINDOW-90.1-2004-RES-OPER | 3.34 | 3.34 | 5.838 | 0.61 | 0.474 | No | G EWALL NEA | 90 | E
GWINDOW9 | WINDOW-90.1-2004-RES-OPER | 5.2 | 5.2 | 5.838 | 0.61 | 0.474 | No | G NWALL N1A | 0 | N
GWINDOW10 | WINDOW-90.1-2004-RES-OPER | 5.2 | 5.2 | 5.838 | 0.61 | 0.474 | No | G NWALL N2A | 0 | N
GWINDOW11 | WINDOW-90.1-2004-RES-OPER | 5.2 | 5.2 | 5.838 | 0.61 | 0.474 | No | G SWALL S1A | 180 | S
GWINDOW12 | WINDOW-90.1-2004-RES-OPER | 5.2 | 5.2 | 5.838 | 0.61 | 0.474 | No | G SWALL S2A | 180 | S
MWINDOW2 | WINDOW-90.1-2004-RES-OPER | 3.34 | 6.69 | 5.838 | 0.61 | 0.474 | No | M WWALL SWA | 270 | W
MWINDOW1 | WINDOW-90.1-2004-RES-OPER | 5.2 | 10.4 | 5.838 | 0.61 | 0.474 | No | M SWALL SWA | 180 | S
MWINDOW4 | WINDOW-90.1-2004-RES-OPER | 5.2 | 10.4 | 5.838 | 0.61 | 0.474 | No | M NWALL NWA | 0 | N
MWINDOW6 | WINDOW-90.1-2004-RES-OPER | 3.34 | 6.69 | 5.838 | 0.61 | 0.474 | No | M WWALL NWA | 270 | W
MWINDOW7 | WINDOW-90.1-2004-RES-OPER | 3.34 | 6.69 | 5.838 | 0.61 | 0.474 | No | M EWALL SEA | 90 | E
MWINDOW3 | WINDOW-90.1-2004-RES-OPER | 5.2 | 10.4 | 5.838 | 0.61 | 0.474 | No | M SWALL SEA | 180 | S
MWINDOW5 | WINDOW-90.1-2004-RES-OPER | 5.2 | 10.4 | 5.838 | 0.61 | 0.474 | No | M NWALL NEA | 0 | N
MWINDOW8 | WINDOW-90.1-2004-RES-OPER | 3.34 | 6.69 | 5.838 | 0.61 | 0.474 | No | M EWALL NEA | 90 | E
MWINDOW9 | WINDOW-90.1-2004-RES-OPER | 5.2 | 10.4 | 5.838 | 0.61 | 0.474 | No | M NWALL N1A | 0 | N
MWINDOW10 | WINDOW-90.1-2004-RES-OPER | 5.2 | 10.4 | 5.838 | 0.61 | 0.474 | No | M NWALL N2A | 0 | N
MWINDOW11 | WINDOW-90.1-2004-RES-OPER | 5.2 | 10.4 | 5.838 | 0.61 | 0.474 | No | M SWALL S1A | 180 | S
MWINDOW12 | WINDOW-90.1-2004-RES-OPER | 5.2 | 10.4 | 5.838 | 0.61 | 0.474 | No | M SWALL S2A | 180 | S
TWINDOW2 | WINDOW-90.1-2004-RES-OPER | 3.34 | 3.34 | 5.838 | 0.61 | 0.474 | No | T WWALL SWA | 270 | W
TWINDOW1 | WINDOW-90.1-2004-RES-OPER | 5.2 | 5.2 | 5.838 | 0.61 | 0.474 | No | T SWALL SWA | 180 | S
TWINDOW4 | WINDOW-90.1-2004-RES-OPER | 5.2 | 5.2 | 5.838 | 0.61 | 0.474 | No | T NWALL NWA | 0 | N
TWINDOW6 | WINDOW-90.1-2004-RES-OPER | 3.34 | 3.34 | 5.838 | 0.61 | 0.474 | No | T WWALL NWA | 270 | W
TWINDOW7 | WINDOW-90.1-2004-RES-OPER | 3.34 | 3.34 | 5.838 | 0.61 | 0.474 | No | T EWALL SEA | 90 | E
TWINDOW3 | WINDOW-90.1-2004-RES-OPER | 5.2 | 5.2 | 5.838 | 0.61 | 0.474 | No | T SWALL SEA | 180 | S
TWINDOW5 | WINDOW-90.1-2004-RES-OPER | 5.2 | 5.2 | 5.838 | 0.61 | 0.474 | No | T NWALL NEA | 0 | N
TWINDOW8 | WINDOW-90.1-2004-RES-OPER | 3.34 | 3.34 | 5.838 | 0.61 | 0.474 | No | T EWALL NEA | 90 | E
TWINDOW9 | WINDOW-90.1-2004-RES-OPER | 5.2 | 5.2 | 5.838 | 0.61 | 0.474 | No | T NWALL N1A | 0 | N
TWINDOW10 | WINDOW-90.1-2004-RES-OPER | 5.2 | 5.2 | 5.838 | 0.61 | 0.474 | No | T NWALL N2A | 0 | N
TWINDOW11 | WINDOW-90.1-2004-RES-OPER | 5.2 | 5.2 | 5.838 | 0.61 | 0.474 | No | T SWALL S1A | 180 | S
TWINDOW12 | WINDOW-90.1-2004-RES-OPER | 5.2 | 5.2 | 5.838 | 0.61 | 0.474 | No | T SWALL S2A | 180 | S
TWINDOW13 | WINDOW-90.1-2004-RES-OPER | 1.11 | 1.11 | 5.838 | 0.61 | 0.474 | No | T WWALL C | 270 | W
TWINDOW14 | WINDOW-90.1-2004-RES-OPER | 1.11 | 1.11 | 5.838 | 0.61 | 0.474 | No | T EWALL C | 90 | E
GWINDOW13 | WINDOW-90.1-2004-RES-OPER | 1.11 | 1.11 | 5.838 | 0.61 | 0.474 | No | G WWALL C | 270 | W
EAST_DOOR | WINDOW-90.1-2004-RES-OPER | 3.32 | 3.32 | 5.838 | 0.61 | 0.474 | No | G EWALL C | 90 | E
MWINDOW13 | WINDOW-90.1-2004-RES-OPER | 1.11 | 2.23 | 5.838 | 0.61 | 0.474 | No | M WWALL C | 270 | W
MWINDOW14 | WINDOW-90.1-2004-RES-OPER | 1.11 | 2.23 | 5.838 | 0.61 | 0.474 | No | M EWALL C | 90 | E
Total or Average |  |  | 231.09 | 5.84 | 0.61 | 0.474
North Total or Average |  |  | 83.23 | 5.84 | 0.61 | 0.474
Non-North Total or Average |  |  | 147.86 | 5.84 | 0.61 | 0.474
| Type | Nominal Capacity [W] | Nominal Efficiency [W/W]
None
| Type | Nominal Total Capacity [W] | Nominal Sensible Capacity [W] | Nominal Latent Capacity [W] | Nominal Sensible Heat Ratio | Nominal Efficiency [W/W]
SPLITSYSTEMAC:01_UNITARY_PACKAGE_COOLCOIL | Coil:Cooling:DX:SingleSpeed | 2479.64 | 1864.67 | 614.97 | 0.75 | 3.88
SPLITSYSTEMAC:10_UNITARY_PACKAGE_COOLCOIL | Coil:Cooling:DX:SingleSpeed | 5504.86 | 4195.93 | 1308.93 | 0.76 | 3.91
SPLITSYSTEMAC:11_UNITARY_PACKAGE_COOLCOIL | Coil:Cooling:DX:SingleSpeed | 7049.01 | 5393.19 | 1655.82 | 0.77 | 3.92
SPLITSYSTEMAC:12_UNITARY_PACKAGE_COOLCOIL | Coil:Cooling:DX:SingleSpeed | 3590.98 | 2700.42 | 890.56 | 0.75 | 3.88
SPLITSYSTEMAC:13_UNITARY_PACKAGE_COOLCOIL | Coil:Cooling:DX:SingleSpeed | 2826.87 | 2120.54 | 706.33 | 0.75 | 3.87
SPLITSYSTEMAC:14_UNITARY_PACKAGE_COOLCOIL | Coil:Cooling:DX:SingleSpeed | 2670.18 | 2012 | 658.18 | 0.75 | 3.88
SPLITSYSTEMAC:15_UNITARY_PACKAGE_COOLCOIL | Coil:Cooling:DX:SingleSpeed | 6114.64 | 4644.85 | 1469.79 | 0.76 | 3.9
SPLITSYSTEMAC:16_UNITARY_PACKAGE_COOLCOIL | Coil:Cooling:DX:SingleSpeed | 6119.33 | 4648.03 | 1471.3 | 0.76 | 3.9
SPLITSYSTEMAC:17_UNITARY_PACKAGE_COOLCOIL | Coil:Cooling:DX:SingleSpeed | 6186.47 | 4853.79 | 1332.68 | 0.78 | 3.99
SPLITSYSTEMAC:18_UNITARY_PACKAGE_COOLCOIL | Coil:Cooling:DX:SingleSpeed | 3612.14 | 2763.61 | 848.53 | 0.77 | 3.92
SPLITSYSTEMAC:19_UNITARY_PACKAGE_COOLCOIL | Coil:Cooling:DX:SingleSpeed | 4102.21 | 3140.42 | 961.79 | 0.77 | 3.92
SPLITSYSTEMAC:02_UNITARY_PACKAGE_COOLCOIL | Coil:Cooling:DX:SingleSpeed | 1411.86 | 1034.39 | 377.47 | 0.73 | 3.82
SPLITSYSTEMAC:20_UNITARY_PACKAGE_COOLCOIL | Coil:Cooling:DX:SingleSpeed | 2397.99 | 1794.98 | 603.01 | 0.75 | 3.87
SPLITSYSTEMAC:21_UNITARY_PACKAGE_COOLCOIL | Coil:Cooling:DX:SingleSpeed | 2124.32 | 1587.91 | 536.41 | 0.75 | 3.86
SPLITSYSTEMAC:22_UNITARY_PACKAGE_COOLCOIL | Coil:Cooling:DX:SingleSpeed | 2050.23 | 1528.87 | 521.36 | 0.75 | 3.86
SPLITSYSTEMAC:23_UNITARY_PACKAGE_COOLCOIL | Coil:Cooling:DX:SingleSpeed | 3669.7 | 2798.79 | 870.92 | 0.76 | 3.91
SPLITSYSTEMAC:24_UNITARY_PACKAGE_COOLCOIL | Coil:Cooling:DX:SingleSpeed | 3665.89 | 2795.79 | 870.11 | 0.76 | 3.91
SPLITSYSTEMAC:03_UNITARY_PACKAGE_COOLCOIL | Coil:Cooling:DX:SingleSpeed | 3254.39 | 2566.01 | 688.38 | 0.79 | 4
SPLITSYSTEMAC:04_UNITARY_PACKAGE_COOLCOIL | Coil:Cooling:DX:SingleSpeed | 1456.61 | 1037.06 | 419.56 | 0.71 | 3.76
SPLITSYSTEMAC:05_UNITARY_PACKAGE_COOLCOIL | Coil:Cooling:DX:SingleSpeed | 1526.66 | 1067.25 | 459.42 | 0.7 | 3.72
SPLITSYSTEMAC:06_UNITARY_PACKAGE_COOLCOIL | Coil:Cooling:DX:SingleSpeed | 1518.34 | 1063.66 | 454.68 | 0.7 | 3.72
SPLITSYSTEMAC:07_UNITARY_PACKAGE_COOLCOIL | Coil:Cooling:DX:SingleSpeed | 1688.03 | 1221.26 | 466.77 | 0.72 | 3.79
SPLITSYSTEMAC:08_UNITARY_PACKAGE_COOLCOIL | Coil:Cooling:DX:SingleSpeed | 1732.86 | 1256.49 | 476.38 | 0.73 | 3.8
SPLITSYSTEMAC:09_UNITARY_PACKAGE_COOLCOIL | Coil:Cooling:DX:SingleSpeed | 10118.43 | 7922.96 | 2195.47 | 0.78 | 3.98
| Type | Nominal Total Capacity [W] | Nominal Efficiency [W/W]
T CORRIDOR UNIT HEATER COIL | Coil:Heating:Electric | 0 | 1
G CORRIDOR UNIT HEATER COIL | Coil:Heating:Electric | 0 | 1
M CORRIDOR UNIT HEATER COIL | Coil:Heating:Electric | 0 | 1
SPLITSYSTEMAC:01_UNITARY_PACKAGE_HEATCOIL | Coil:Heating:Gas | 2120.82 | 0.8
SPLITSYSTEMAC:10_UNITARY_PACKAGE_HEATCOIL | Coil:Heating:Gas | 4079.04 | 0.8
SPLITSYSTEMAC:11_UNITARY_PACKAGE_HEATCOIL | Coil:Heating:Gas | 4059.57 | 0.8
SPLITSYSTEMAC:12_UNITARY_PACKAGE_HEATCOIL | Coil:Heating:Gas | 4073.06 | 0.8
SPLITSYSTEMAC:13_UNITARY_PACKAGE_HEATCOIL | Coil:Heating:Gas | 3781.36 | 0.8
SPLITSYSTEMAC:14_UNITARY_PACKAGE_HEATCOIL | Coil:Heating:Gas | 3781.36 | 0.8
SPLITSYSTEMAC:15_UNITARY_PACKAGE_HEATCOIL | Coil:Heating:Gas | 3781.36 | 0.8
SPLITSYSTEMAC:16_UNITARY_PACKAGE_HEATCOIL | Coil:Heating:Gas | 3781.36 | 0.8
SPLITSYSTEMAC:17_UNITARY_PACKAGE_HEATCOIL | Coil:Heating:Gas | 3771.12 | 0.8
SPLITSYSTEMAC:18_UNITARY_PACKAGE_HEATCOIL | Coil:Heating:Gas | 3782.37 | 0.8
SPLITSYSTEMAC:19_UNITARY_PACKAGE_HEATCOIL | Coil:Heating:Gas | 3768.47 | 0.8
SPLITSYSTEMAC:02_UNITARY_PACKAGE_HEATCOIL | Coil:Heating:Gas | 2120.32 | 0.8
SPLITSYSTEMAC:20_UNITARY_PACKAGE_HEATCOIL | Coil:Heating:Gas | 3779.73 | 0.8
SPLITSYSTEMAC:21_UNITARY_PACKAGE_HEATCOIL | Coil:Heating:Gas | 3171.48 | 0.8
SPLITSYSTEMAC:22_UNITARY_PACKAGE_HEATCOIL | Coil:Heating:Gas | 3171.42 | 0.8
SPLITSYSTEMAC:23_UNITARY_PACKAGE_HEATCOIL | Coil:Heating:Gas | 3160.48 | 0.8
SPLITSYSTEMAC:24_UNITARY_PACKAGE_HEATCOIL | Coil:Heating:Gas | 3160.42 | 0.8
SPLITSYSTEMAC:03_UNITARY_PACKAGE_HEATCOIL | Coil:Heating:Gas | 2384.15 | 0.8
SPLITSYSTEMAC:04_UNITARY_PACKAGE_HEATCOIL | Coil:Heating:Gas | 2117.89 | 0.8
SPLITSYSTEMAC:05_UNITARY_PACKAGE_HEATCOIL | Coil:Heating:Gas | 1890.68 | 0.8
SPLITSYSTEMAC:06_UNITARY_PACKAGE_HEATCOIL | Coil:Heating:Gas | 1890.68 | 0.8
SPLITSYSTEMAC:07_UNITARY_PACKAGE_HEATCOIL | Coil:Heating:Gas | 1890.68 | 0.8
SPLITSYSTEMAC:08_UNITARY_PACKAGE_HEATCOIL | Coil:Heating:Gas | 1890.68 | 0.8
SPLITSYSTEMAC:09_UNITARY_PACKAGE_HEATCOIL | Coil:Heating:Gas | 4065.57 | 0.8
| Type | Total Efficiency [W/W] | Delta Pressure [pa] | Max Flow Rate [m3/s] | Rated Power [W] | Motor Heat In Air Fraction | End Use
T CORRIDOR UNIT HEATERFAN | Fan:ConstantVolume | 0.54 | 49.8 | 0 | 0 | 1 | Unit Heater Fans
G CORRIDOR UNIT HEATERFAN | Fan:ConstantVolume | 0.54 | 49.8 | 0 | 0 | 1 | Unit Heater Fans
M CORRIDOR UNIT HEATERFAN | Fan:ConstantVolume | 0.54 | 49.8 | 0 | 0 | 1 | Unit Heater Fans
SPLITSYSTEMAC:01_UNITARY_PACKAGE_FAN | Fan:OnOff | 0.54 | 622 | 0.13 | 151.7 | 1 | Unitary Fans
SPLITSYSTEMAC:10_UNITARY_PACKAGE_FAN | Fan:OnOff | 0.54 | 622 | 0.3 | 347.5 | 1 | Unitary Fans
SPLITSYSTEMAC:11_UNITARY_PACKAGE_FAN | Fan:OnOff | 0.54 | 622 | 0.39 | 448.84 | 1 | Unitary Fans
SPLITSYSTEMAC:12_UNITARY_PACKAGE_FAN | Fan:OnOff | 0.54 | 622 | 0.19 | 219.69 | 1 | Unitary Fans
SPLITSYSTEMAC:13_UNITARY_PACKAGE_FAN | Fan:OnOff | 0.54 | 622 | 0.15 | 171.94 | 1 | Unitary Fans
SPLITSYSTEMAC:14_UNITARY_PACKAGE_FAN | Fan:OnOff | 0.54 | 622 | 0.14 | 164.12 | 1 | Unitary Fans
SPLITSYSTEMAC:15_UNITARY_PACKAGE_FAN | Fan:OnOff | 0.54 | 622 | 0.33 | 382.97 | 1 | Unitary Fans
SPLITSYSTEMAC:16_UNITARY_PACKAGE_FAN | Fan:OnOff | 0.54 | 622 | 0.33 | 383.19 | 1 | Unitary Fans
SPLITSYSTEMAC:17_UNITARY_PACKAGE_FAN | Fan:OnOff | 0.54 | 622 | 0.36 | 416.89 | 1 | Unitary Fans
SPLITSYSTEMAC:18_UNITARY_PACKAGE_FAN | Fan:OnOff | 0.54 | 622 | 0.2 | 230 | 1 | Unitary Fans
SPLITSYSTEMAC:19_UNITARY_PACKAGE_FAN | Fan:OnOff | 0.54 | 622 | 0.23 | 261.55 | 1 | Unitary Fans
SPLITSYSTEMAC:02_UNITARY_PACKAGE_FAN | Fan:OnOff | 0.54 | 622 | 0.07 | 81.17 | 1 | Unitary Fans
SPLITSYSTEMAC:20_UNITARY_PACKAGE_FAN | Fan:OnOff | 0.54 | 622 | 0.13 | 145.12 | 1 | Unitary Fans
SPLITSYSTEMAC:21_UNITARY_PACKAGE_FAN | Fan:OnOff | 0.54 | 622 | 0.11 | 128.14 | 1 | Unitary Fans
SPLITSYSTEMAC:22_UNITARY_PACKAGE_FAN | Fan:OnOff | 0.54 | 622 | 0.11 | 122.97 | 1 | Unitary Fans
SPLITSYSTEMAC:23_UNITARY_PACKAGE_FAN | Fan:OnOff | 0.54 | 622 | 0.2 | 231.97 | 1 | Unitary Fans
SPLITSYSTEMAC:24_UNITARY_PACKAGE_FAN | Fan:OnOff | 0.54 | 622 | 0.2 | 231.71 | 1 | Unitary Fans
SPLITSYSTEMAC:03_UNITARY_PACKAGE_FAN | Fan:OnOff | 0.54 | 622 | 0.19 | 221.72 | 1 | Unitary Fans
SPLITSYSTEMAC:04_UNITARY_PACKAGE_FAN | Fan:OnOff | 0.54 | 622 | 0.07 | 78 | 1 | Unitary Fans
SPLITSYSTEMAC:05_UNITARY_PACKAGE_FAN | Fan:OnOff | 0.54 | 622 | 0.07 | 78 | 1 | Unitary Fans
SPLITSYSTEMAC:06_UNITARY_PACKAGE_FAN | Fan:OnOff | 0.54 | 622 | 0.07 | 78 | 1 | Unitary Fans
SPLITSYSTEMAC:07_UNITARY_PACKAGE_FAN | Fan:OnOff | 0.54 | 622 | 0.08 | 94.1 | 1 | Unitary Fans
SPLITSYSTEMAC:08_UNITARY_PACKAGE_FAN | Fan:OnOff | 0.54 | 622 | 0.08 | 97.13 | 1 | Unitary Fans
SPLITSYSTEMAC:09_UNITARY_PACKAGE_FAN | Fan:OnOff | 0.54 | 622 | 0.59 | 678.85 | 1 | Unitary Fans
| Type | Control | Head [pa] | Power [W] | Motor Efficiency [W/W]
SWHSYS1 PUMP | Pump:VariableSpeed | INTERMITTENT | 0.01 | 0 | 1
| Type | Storage Volume [m3] | Input [W] | Thermal Efficiency [W/W] | Recovery Efficiency [W/W] | Energy Factor
SWHSYS1 WATER HEATER | WaterHeater:Mixed | 0 | 211500 | 0.8 | 704.88 | 0.55
| CO2:FACILITY [kg] | NOX:FACILITY [kg] | SO2:FACILITY [kg] | PM:FACILITY [kg] | HG:FACILITY [kg] | WATERENVIRONMENTALFACTORS:FACILITY [L] | CARBON EQUIVALENT:FACILITY [kg]
January | 8033.3734 | 7.0319 | 46.8058 | 0 | 0 | 282325.3036 | 2923.1667
February | 6542.8741 | 5.6964 | 43.6378 | 0 | 0 | 263245.5846 | 2397.6369
March | 7252.375 | 6.3176 | 47.741 | 0 | 0 | 287995.4716 | 2655.7151
April | 6809.8188 | 5.9166 | 47.5968 | 0 | 0 | 287138.3139 | 2502.1055
May | 6919.4225 | 5.9991 | 50.6419 | 0 | 0 | 305518.9372 | 2549.3302
June | 6813.4812 | 5.902 | 50.8046 | 0 | 0 | 306504.6253 | 2513.1602
July | 7284.9218 | 6.3055 | 55.1857 | 0 | 0 | 332939.0816 | 2689.6929
August | 7256.5021 | 6.2808 | 54.9904 | 0 | 0 | 331760.9398 | 2679.261
September | 7242.9442 | 6.2678 | 55.1195 | 0 | 0 | 332540.8683 | 2674.9625
October | 7180.3199 | 6.2204 | 53.428 | 0 | 0 | 322331.3505 | 2648.1277
November | 6840.5542 | 5.9471 | 47.1403 | 0 | 0 | 284381.5958 | 2511.3505
December | 7803.6259 | 6.8247 | 46.5504 | 0 | 0 | 280790.2771 | 2842.8714
Annual Sum or Average | 85980.213 | 74.7099 | 599.642 | 0 | 0.0003 | 3617470 | 31587.3806
Minimum of Months | 6542.8741 | 5.6964 | 43.6378 | 0 | 0 | 263245.5846 | 2397.6369
Maximum of Months | 8033.3734 | 7.0319 | 55.1857 | 0 | 0 | 332939.0816 | 2923.1667
| ELECTRICITY:FACILITY [J] | ELECTRICITY:FACILITY {Maximum}[W] | ELECTRICITY:FACILITY {TIMESTAMP} | INTERIORLIGHTS:ELECTRICITY {AT MAX/MIN} [W] | INTERIOREQUIPMENT:ELECTRICITY {AT MAX/MIN} [W] | FANS:ELECTRICITY {AT MAX/MIN} [W] | HEATING:ELECTRICITY {AT MAX/MIN} [W] | COOLING:ELECTRICITY {AT MAX/MIN} [W] | EXTERIORLIGHTS:ELECTRICITY {AT MAX/MIN} [W] | PUMPS:ELECTRICITY {AT MAX/MIN} [W] | HEATREJECTION:ELECTRICITY [Invalid/Undefined] | EXTERIOREQUIPMENT:ELECTRICITY [Invalid/Undefined] | HUMIDIFICATION:ELECTRICITY [Invalid/Undefined] | HEATRECOVERY:ELECTRICITY [Invalid/Undefined] | WATERSYSTEMS:ELECTRICITY [Invalid/Undefined] | REFRIGERATION:ELECTRICITY [Invalid/Undefined] | GENERATORS:ELECTRICITY [Invalid/Undefined] | ELECTRICITYPRODUCED:FACILITY [Invalid/Undefined]
January | 57887300000 | 37883.413 | 16-JAN-18:15 | 10641.593 | 23121.263 | 748.89 | 0 | 2301.668 | 1070 | 0 | 0 | 0 | 0 | 0 | 0 | 0 | 0 | 0
February | 53975200000 | 43575.459 | 15-FEB-18:15 | 10641.593 | 23121.263 | 2040.077 | 0 | 6702.527 | 1070 | 0 | 0 | 0 | 0 | 0 | 0 | 0 | 0 | 0
March | 59049900000 | 40737.678 | 20-MAR-17:15 | 10641.593 | 23121.263 | 1651.448 | 0 | 5323.374 | 0 | 0 | 0 | 0 | 0 | 0 | 0 | 0 | 0 | 0
April | 58874100000 | 45828.063 | 29-APR-17:15 | 10641.593 | 23121.263 | 2821.926 | 0 | 9243.281 | 0 | 0 | 0 | 0 | 0 | 0 | 0 | 0 | 0 | 0
May | 62642900000 | 46778.263 | 25-MAY-17:30 | 10641.593 | 23121.263 | 2991.468 | 0 | 10023.939 | 0 | 0 | 0 | 0 | 0 | 0 | 0 | 0 | 0 | 0
June | 62845000000 | 49303.417 | 16-JUN-17:15 | 10641.593 | 23121.263 | 3548.383 | 0 | 11992.178 | 0 | 0 | 0 | 0 | 0 | 0 | 0 | 0 | 0 | 0
July | 68265000000 | 56809.063 | 02-JUL-17:15 | 10641.593 | 23121.263 | 4724.394 | 0 | 18321.814 | 0 | 0 | 0 | 0 | 0 | 0 | 0 | 0 | 0 | 0
August | 68023500000 | 48811.209 | 26-AUG-17:15 | 10641.593 | 23121.263 | 3446.229 | 0 | 11602.125 | 0 | 0 | 0 | 0 | 0 | 0 | 0 | 0 | 0 | 0
September | 68183400000 | 56395.645 | 28-SEP-16:15 | 8380.694 | 23314.792 | 5050.19 | 0 | 19649.969 | 0 | 0 | 0 | 0 | 0 | 0 | 0 | 0 | 0 | 0
October | 66090000000 | 47696.062 | 13-OCT-17:15 | 10641.593 | 23121.263 | 3211.234 | 0 | 10721.972 | 0 | 0 | 0 | 0 | 0 | 0 | 0 | 0 | 0 | 0
November | 58308900000 | 40352.091 | 11-NOV-18:15 | 10641.593 | 23121.263 | 1300.171 | 0 | 4219.064 | 1070 | 0 | 0 | 0 | 0 | 0 | 0 | 0 | 0 | 0
December | 57572600000 | 37148.107 | 17-DEC-18:30 | 10641.593 | 23121.263 | 554.144 | 0 | 1761.107 | 1070 | 0 | 0 | 0 | 0 | 0 | 0 | 0 | 0 | 0
Annual Sum or Average | 741718000000 | [9 empty] | 0 | 0 | 0 | 0 | 0 | 0 | 0 | 0
Minimum of Months | 53975200000 | 37148.107 |  | 8380.694 | 23121.263 | 554.144 | 0 | 1761.107 | 0 | 0 | 0 | 0 | 0 | 0 | 0 | 0 | 0 | 0
Maximum of Months | 68265000000 | 56809.063 |  | 10641.593 | 23314.792 | 5050.19 | 0 | 19649.969 | 1070 | 0 | 0 | 0 | 0 | 0 | 0 | 0 | 0 | 0
| Electric | Gas | Other | Total
Cost ($) | 30963.9 | 3532.73 | 0 | 34496.63
Cost per Total Building Area ($/m2) | 9.88 | 1.13 | 0 | 11.01
Cost per Net Conditioned Building Area ($/m2) | 9.88 | 1.13 | 0 | 11.01

## Baltimore (hidden)
| Total Energy [GJ] | Energy Per Total Building Area [MJ/m2] | Energy Per Conditioned Building Area [MJ/m2]
Total Site Energy | 1500.54 | 478.7 | 478.7
Net Site Energy | 1500.54 | 478.7 | 478.7
Total Source Energy | 3681.42 | 1174.45 | 1174.45
Net Source Energy | 3681.42 | 1174.45 | 1174.45
Area [m2]
Total Building Area | 3134.59
Net Conditioned Building Area | 3134.59
Unconditioned Building Area | 0
| Electricity [GJ] | Natural Gas [GJ] | Other Fuel [GJ] | District Cooling [GJ] | District Heating [GJ] | Water [m3]
Heating | 0 | 345.73 | 0 | 0 | 0 | 0
Cooling | 143.12 | 0 | 0 | 0 | 0 | 0
Interior Lighting | 173.5 | 0 | 0 | 0 | 0 | 0
Exterior Lighting | 16.82 | 0 | 0 | 0 | 0 | 0
Interior Equipment | 448.2 | 0 | 0 | 0 | 0 | 0
Exterior Equipment | 0 | 0 | 0 | 0 | 0 | 0
Fans | 40.76 | 0 | 0 | 0 | 0 | 0
Pumps | 0 | 0 | 0 | 0 | 0 | 0
Heat Rejection | 0 | 0 | 0 | 0 | 0 | 0
Humidification | 0 | 0 | 0 | 0 | 0 | 0
Heat Recovery | 0 | 0 | 0 | 0 | 0 | 0
Water Systems | 0 | 332.42 | 0 | 0 | 0 | 1875.51
Refrigeration | 0 | 0 | 0 | 0 | 0 | 0
Generators | 0 | 0 | 0 | 0 | 0 | 0
Total End Uses | 822.39 | 678.15 | 0 | 0 | 0 | 1875.51
| Area [m2] | Conditioned (Y/N) | Volume [m3] | Multipliers | Gross Wall Area [m2] | Window Glass Area [m2] | Lighting [W/m2] | People [m2] per person | Plug and Process [W/m2]
G SW APARTMENT | 88.25 | Yes | 268.96 | 1 | 58.52 | 8.55 | 3.88 | 35.3 | 5.38
G NW APARTMENT | 88.25 | Yes | 268.96 | 1 | 58.52 | 8.55 | 3.88 | 35.3 | 5.38
OFFICE | 88.25 | Yes | 268.96 | 1 | 58.52 | 8.55 | 10.76 | 44.12 | 12.9
G NE APARTMENT | 88.25 | Yes | 268.96 | 1 | 58.52 | 8.55 | 3.88 | 35.3 | 5.38
G N1 APARTMENT | 88.25 | Yes | 268.96 | 1 | 35.3 | 5.2 | 3.88 | 35.3 | 5.38
G N2 APARTMENT | 88.25 | Yes | 268.96 | 1 | 35.3 | 5.2 | 3.88 | 35.3 | 5.38
G S1 APARTMENT | 88.25 | Yes | 268.96 | 1 | 35.3 | 5.2 | 3.88 | 35.3 | 5.38
G S2 APARTMENT | 88.25 | Yes | 268.96 | 1 | 35.3 | 5.2 | 3.88 | 35.3 | 5.38
M SW APARTMENT | 88.25 | Yes | 268.96 | 2 | 58.52 | 8.55 | 3.88 | 35.3 | 5.38
M NW APARTMENT | 88.25 | Yes | 268.96 | 2 | 58.52 | 8.55 | 3.88 | 35.3 | 5.38
M SE APARTMENT | 88.25 | Yes | 268.96 | 2 | 58.52 | 8.55 | 3.88 | 35.3 | 5.38
M NE APARTMENT | 88.25 | Yes | 268.96 | 2 | 58.52 | 8.55 | 3.88 | 35.3 | 5.38
M N1 APARTMENT | 88.25 | Yes | 268.96 | 2 | 35.3 | 5.2 | 3.88 | 35.3 | 5.38
M N2 APARTMENT | 88.25 | Yes | 268.96 | 2 | 35.3 | 5.2 | 3.88 | 35.3 | 5.38
M S1 APARTMENT | 88.25 | Yes | 268.96 | 2 | 35.3 | 5.2 | 3.88 | 35.3 | 5.38
M S2 APARTMENT | 88.25 | Yes | 268.96 | 2 | 35.3 | 5.2 | 3.88 | 35.3 | 5.38
T SW APARTMENT | 88.25 | Yes | 268.96 | 1 | 58.52 | 8.55 | 3.88 | 35.3 | 5.38
T NW APARTMENT | 88.25 | Yes | 268.96 | 1 | 58.52 | 8.55 | 3.88 | 35.3 | 5.38
T SE APARTMENT | 88.25 | Yes | 268.96 | 1 | 58.52 | 8.55 | 3.88 | 35.3 | 5.38
T NE APARTMENT | 88.25 | Yes | 268.96 | 1 | 58.52 | 8.55 | 3.88 | 35.3 | 5.38
T N1 APARTMENT | 88.25 | Yes | 268.96 | 1 | 35.3 | 5.2 | 3.88 | 35.3 | 5.38
T N2 APARTMENT | 88.25 | Yes | 268.96 | 1 | 35.3 | 5.2 | 3.88 | 35.3 | 5.38
T S1 APARTMENT | 88.25 | Yes | 268.96 | 1 | 35.3 | 5.2 | 3.88 | 35.3 | 5.38
T S2 APARTMENT | 88.25 | Yes | 268.96 | 1 | 35.3 | 5.2 | 3.88 | 35.3 | 5.38
T CORRIDOR | 77.66 | Yes | 236.69 | 1 | 10.22 | 2.23 | 5.38 |  | 0
G CORRIDOR | 77.66 | Yes | 236.69 | 1 | 10.22 | 4.43 | 5.38 |  | 206.7379
M CORRIDOR | 77.66 | Yes | 236.69 | 2 | 10.22 | 2.23 | 5.38 |  | 0
Total | 3134.59 |  | 9553.6 |  | 1542.01 | 231.09 | 4.2223 | 39.43 | 10.1804
Conditioned Total | 3134.59 |  | 9553.6 |  | 1542.01 | 231.09 | 4.2223 | 39.43 | 10.1804
Unconditioned Total | 0 |  | 0 |  | 0 | 0
| Construction | Reflectance | U-Factor with Film [W/m2-K] | U-Factor no Film [W/m2-K] | Gross Area [m2] | Azimuth [deg] | Tilt [deg] | Cardinal Direction
G SWALL SWA | EXT-WALLS-STEELFRAME-RES | 0.22 | 0.363 | 0.384 | 35.3 | 180 | 90 | S
G WWALL SWA | EXT-WALLS-STEELFRAME-RES | 0.22 | 0.363 | 0.384 | 23.22 | 270 | 90 | W
G GFLOOR SWA | EXT-SLAB | 0.3 | 1.862 | 3.401 | 88.25 | 270 | 180
G NWALL NWA | EXT-WALLS-STEELFRAME-RES | 0.22 | 0.363 | 0.384 | 35.3 | 0 | 90 | N
G WWALL NWA | EXT-WALLS-STEELFRAME-RES | 0.22 | 0.363 | 0.384 | 23.22 | 270 | 90 | W
G GFLOOR NWA | EXT-SLAB | 0.3 | 1.862 | 3.401 | 88.25 | 270 | 180
G SWALL SEA | EXT-WALLS-STEELFRAME-RES | 0.22 | 0.363 | 0.384 | 35.3 | 180 | 90 | S
G EWALL SEA | EXT-WALLS-STEELFRAME-RES | 0.22 | 0.363 | 0.384 | 23.22 | 90 | 90 | E
G GFLOOR SEA | EXT-SLAB | 0.3 | 1.862 | 3.401 | 88.25 | 270 | 180
G NWALL NEA | EXT-WALLS-STEELFRAME-RES | 0.22 | 0.363 | 0.384 | 35.3 | 0 | 90 | N
G EWALL NEA | EXT-WALLS-STEELFRAME-RES | 0.22 | 0.363 | 0.384 | 23.22 | 90 | 90 | E
G GFLOOR NEA | EXT-SLAB | 0.3 | 1.862 | 3.401 | 88.25 | 270 | 180
G NWALL N1A | EXT-WALLS-STEELFRAME-RES | 0.22 | 0.363 | 0.384 | 35.3 | 0 | 90 | N
G GFLOOR N1A | EXT-SLAB | 0.3 | 1.862 | 3.401 | 88.25 | 270 | 180
G NWALL N2A | EXT-WALLS-STEELFRAME-RES | 0.22 | 0.363 | 0.384 | 35.3 | 0 | 90 | N
G GFLOOR N2A | EXT-SLAB | 0.3 | 1.862 | 3.401 | 88.25 | 270 | 180
G SWALL S1A | EXT-WALLS-STEELFRAME-RES | 0.22 | 0.363 | 0.384 | 35.3 | 180 | 90 | S
G GFLOOR S1A | EXT-SLAB | 0.3 | 1.862 | 3.401 | 88.25 | 270 | 180
G SWALL S2A | EXT-WALLS-STEELFRAME-RES | 0.22 | 0.363 | 0.384 | 35.3 | 180 | 90 | S
G GFLOOR S2A | EXT-SLAB | 0.3 | 1.862 | 3.401 | 88.25 | 270 | 180
M WWALL SWA | EXT-WALLS-STEELFRAME-RES | 0.22 | 0.363 | 0.384 | 46.45 | 270 | 90 | W
M SWALL SWA | EXT-WALLS-STEELFRAME-RES | 0.22 | 0.363 | 0.384 | 70.6 | 180 | 90 | S
M NWALL NWA | EXT-WALLS-STEELFRAME-RES | 0.22 | 0.363 | 0.384 | 70.6 | 0 | 90 | N
M WWALL NWA | EXT-WALLS-STEELFRAME-RES | 0.22 | 0.363 | 0.384 | 46.45 | 270 | 90 | W
M EWALL SEA | EXT-WALLS-STEELFRAME-RES | 0.22 | 0.363 | 0.384 | 46.45 | 90 | 90 | E
M SWALL SEA | EXT-WALLS-STEELFRAME-RES | 0.22 | 0.363 | 0.384 | 70.6 | 180 | 90 | S
M NWALL NEA | EXT-WALLS-STEELFRAME-RES | 0.22 | 0.363 | 0.384 | 70.6 | 0 | 90 | N
M EWALL NEA | EXT-WALLS-STEELFRAME-RES | 0.22 | 0.363 | 0.384 | 46.45 | 90 | 90 | E
M NWALL N1A | EXT-WALLS-STEELFRAME-RES | 0.22 | 0.363 | 0.384 | 70.6 | 0 | 90 | N
M NWALL N2A | EXT-WALLS-STEELFRAME-RES | 0.22 | 0.363 | 0.384 | 70.6 | 0 | 90 | N
M SWALL S1A | EXT-WALLS-STEELFRAME-RES | 0.22 | 0.363 | 0.384 | 70.6 | 180 | 90 | S
M SWALL S2A | EXT-WALLS-STEELFRAME-RES | 0.22 | 0.363 | 0.384 | 70.6 | 180 | 90 | S
T WWALL SWA | EXT-WALLS-STEELFRAME-RES | 0.22 | 0.363 | 0.384 | 23.22 | 270 | 90 | W
T SWALL SWA | EXT-WALLS-STEELFRAME-RES | 0.22 | 0.363 | 0.384 | 35.3 | 180 | 90 | S
T ROOF SWA | ROOF-IEAD-RES | 0.3 | 0.358 | 0.384 | 88.25 | 0 | 0
T NWALL NWA | EXT-WALLS-STEELFRAME-RES | 0.22 | 0.363 | 0.384 | 35.3 | 0 | 90 | N
T WWALL NWA | EXT-WALLS-STEELFRAME-RES | 0.22 | 0.363 | 0.384 | 23.22 | 270 | 90 | W
T ROOF NWA | ROOF-IEAD-RES | 0.3 | 0.358 | 0.384 | 88.25 | 0 | 0
T EWALL SEA | EXT-WALLS-STEELFRAME-RES | 0.22 | 0.363 | 0.384 | 23.22 | 90 | 90 | E
T SWALL SEA | EXT-WALLS-STEELFRAME-RES | 0.22 | 0.363 | 0.384 | 35.3 | 180 | 90 | S
T ROOF SEA | ROOF-IEAD-RES | 0.3 | 0.358 | 0.384 | 88.25 | 0 | 0
T NWALL NEA | EXT-WALLS-STEELFRAME-RES | 0.22 | 0.363 | 0.384 | 35.3 | 0 | 90 | N
T EWALL NEA | EXT-WALLS-STEELFRAME-RES | 0.22 | 0.363 | 0.384 | 23.22 | 90 | 90 | E
T ROOF NEA | ROOF-IEAD-RES | 0.3 | 0.358 | 0.384 | 88.25 | 0 | 0
T NWALL N1A | EXT-WALLS-STEELFRAME-RES | 0.22 | 0.363 | 0.384 | 35.3 | 0 | 90 | N
T ROOF N1A | ROOF-IEAD-RES | 0.3 | 0.358 | 0.384 | 88.25 | 0 | 0
T NWALL N2A | EXT-WALLS-STEELFRAME-RES | 0.22 | 0.363 | 0.384 | 35.3 | 0 | 90 | N
T ROOF N2A | ROOF-IEAD-RES | 0.3 | 0.358 | 0.384 | 88.25 | 0 | 0
T SWALL S1A | EXT-WALLS-STEELFRAME-RES | 0.22 | 0.363 | 0.384 | 35.3 | 180 | 90 | S
T ROOF S1A | ROOF-IEAD-RES | 0.3 | 0.358 | 0.384 | 88.25 | 0 | 0
T SWALL S2A | EXT-WALLS-STEELFRAME-RES | 0.22 | 0.363 | 0.384 | 35.3 | 180 | 90 | S
T ROOF S2A | ROOF-IEAD-RES | 0.3 | 0.358 | 0.384 | 88.25 | 0 | 0
T WWALL C | EXT-WALLS-STEELFRAME-RES | 0.22 | 0.363 | 0.384 | 5.11 | 270 | 90 | W
T EWALL C | EXT-WALLS-STEELFRAME-RES | 0.22 | 0.363 | 0.384 | 5.11 | 90 | 90 | E
T ROOF C | ROOF-IEAD-RES | 0.3 | 0.358 | 0.384 | 77.66 | 0 | 0
G WWALL C | EXT-WALLS-STEELFRAME-RES | 0.22 | 0.363 | 0.384 | 5.11 | 270 | 90 | W
G EWALL C | EXT-WALLS-STEELFRAME-RES | 0.22 | 0.363 | 0.384 | 5.11 | 90 | 90 | E
G FLOOR C | EXT-SLAB | 0.3 | 1.862 | 3.401 | 77.66 | 270 | 180
M WWALL C | EXT-WALLS-STEELFRAME-RES | 0.22 | 0.363 | 0.384 | 10.22 | 270 | 90 | W
M EWALL C | EXT-WALLS-STEELFRAME-RES | 0.22 | 0.363 | 0.384 | 10.22 | 90 | 90 | E
| Construction | Area of One Opening [m2] | Area of Openings [m2] | U-Factor [W/m2-K] | SHGC | Visible Transmittance | Shade Control | Parent Surface | Azimuth [deg] | Cardinal Direction
GWINDOW1 | WINDOW-90.1-2004-RES-OPER | 5.2 | 5.2 | 3.808 | 0.389 | 0.274 | No | G SWALL SWA | 180 | S
GWINDOW2 | WINDOW-90.1-2004-RES-OPER | 3.34 | 3.34 | 3.808 | 0.389 | 0.274 | No | G WWALL SWA | 270 | W
GWINDOW4 | WINDOW-90.1-2004-RES-OPER | 5.2 | 5.2 | 3.808 | 0.389 | 0.274 | No | G NWALL NWA | 0 | N
GWINDOW6 | WINDOW-90.1-2004-RES-OPER | 3.34 | 3.34 | 3.808 | 0.389 | 0.274 | No | G WWALL NWA | 270 | W
GWINDOW3 | WINDOW-90.1-2004-RES-OPER | 5.2 | 5.2 | 3.808 | 0.389 | 0.274 | No | G SWALL SEA | 180 | S
GWINDOW7 | WINDOW-90.1-2004-RES-OPER | 3.34 | 3.34 | 3.808 | 0.389 | 0.274 | No | G EWALL SEA | 90 | E
GWINDOW5 | WINDOW-90.1-2004-RES-OPER | 5.2 | 5.2 | 3.808 | 0.389 | 0.274 | No | G NWALL NEA | 0 | N
GWINDOW8 | WINDOW-90.1-2004-RES-OPER | 3.34 | 3.34 | 3.808 | 0.389 | 0.274 | No | G EWALL NEA | 90 | E
GWINDOW9 | WINDOW-90.1-2004-RES-OPER | 5.2 | 5.2 | 3.808 | 0.389 | 0.274 | No | G NWALL N1A | 0 | N
GWINDOW10 | WINDOW-90.1-2004-RES-OPER | 5.2 | 5.2 | 3.808 | 0.389 | 0.274 | No | G NWALL N2A | 0 | N
GWINDOW11 | WINDOW-90.1-2004-RES-OPER | 5.2 | 5.2 | 3.808 | 0.389 | 0.274 | No | G SWALL S1A | 180 | S
GWINDOW12 | WINDOW-90.1-2004-RES-OPER | 5.2 | 5.2 | 3.808 | 0.389 | 0.274 | No | G SWALL S2A | 180 | S
MWINDOW2 | WINDOW-90.1-2004-RES-OPER | 3.34 | 6.69 | 3.808 | 0.389 | 0.274 | No | M WWALL SWA | 270 | W
MWINDOW1 | WINDOW-90.1-2004-RES-OPER | 5.2 | 10.4 | 3.808 | 0.389 | 0.274 | No | M SWALL SWA | 180 | S
MWINDOW4 | WINDOW-90.1-2004-RES-OPER | 5.2 | 10.4 | 3.808 | 0.389 | 0.274 | No | M NWALL NWA | 0 | N
MWINDOW6 | WINDOW-90.1-2004-RES-OPER | 3.34 | 6.69 | 3.808 | 0.389 | 0.274 | No | M WWALL NWA | 270 | W
MWINDOW7 | WINDOW-90.1-2004-RES-OPER | 3.34 | 6.69 | 3.808 | 0.389 | 0.274 | No | M EWALL SEA | 90 | E
MWINDOW3 | WINDOW-90.1-2004-RES-OPER | 5.2 | 10.4 | 3.808 | 0.389 | 0.274 | No | M SWALL SEA | 180 | S
MWINDOW5 | WINDOW-90.1-2004-RES-OPER | 5.2 | 10.4 | 3.808 | 0.389 | 0.274 | No | M NWALL NEA | 0 | N
MWINDOW8 | WINDOW-90.1-2004-RES-OPER | 3.34 | 6.69 | 3.808 | 0.389 | 0.274 | No | M EWALL NEA | 90 | E
MWINDOW9 | WINDOW-90.1-2004-RES-OPER | 5.2 | 10.4 | 3.808 | 0.389 | 0.274 | No | M NWALL N1A | 0 | N
MWINDOW10 | WINDOW-90.1-2004-RES-OPER | 5.2 | 10.4 | 3.808 | 0.389 | 0.274 | No | M NWALL N2A | 0 | N
MWINDOW11 | WINDOW-90.1-2004-RES-OPER | 5.2 | 10.4 | 3.808 | 0.389 | 0.274 | No | M SWALL S1A | 180 | S
MWINDOW12 | WINDOW-90.1-2004-RES-OPER | 5.2 | 10.4 | 3.808 | 0.389 | 0.274 | No | M SWALL S2A | 180 | S
TWINDOW2 | WINDOW-90.1-2004-RES-OPER | 3.34 | 3.34 | 3.808 | 0.389 | 0.274 | No | T WWALL SWA | 270 | W
TWINDOW1 | WINDOW-90.1-2004-RES-OPER | 5.2 | 5.2 | 3.808 | 0.389 | 0.274 | No | T SWALL SWA | 180 | S
TWINDOW4 | WINDOW-90.1-2004-RES-OPER | 5.2 | 5.2 | 3.808 | 0.389 | 0.274 | No | T NWALL NWA | 0 | N
TWINDOW6 | WINDOW-90.1-2004-RES-OPER | 3.34 | 3.34 | 3.808 | 0.389 | 0.274 | No | T WWALL NWA | 270 | W
TWINDOW7 | WINDOW-90.1-2004-RES-OPER | 3.34 | 3.34 | 3.808 | 0.389 | 0.274 | No | T EWALL SEA | 90 | E
TWINDOW3 | WINDOW-90.1-2004-RES-OPER | 5.2 | 5.2 | 3.808 | 0.389 | 0.274 | No | T SWALL SEA | 180 | S
TWINDOW5 | WINDOW-90.1-2004-RES-OPER | 5.2 | 5.2 | 3.808 | 0.389 | 0.274 | No | T NWALL NEA | 0 | N
TWINDOW8 | WINDOW-90.1-2004-RES-OPER | 3.34 | 3.34 | 3.808 | 0.389 | 0.274 | No | T EWALL NEA | 90 | E
TWINDOW9 | WINDOW-90.1-2004-RES-OPER | 5.2 | 5.2 | 3.808 | 0.389 | 0.274 | No | T NWALL N1A | 0 | N
TWINDOW10 | WINDOW-90.1-2004-RES-OPER | 5.2 | 5.2 | 3.808 | 0.389 | 0.274 | No | T NWALL N2A | 0 | N
TWINDOW11 | WINDOW-90.1-2004-RES-OPER | 5.2 | 5.2 | 3.808 | 0.389 | 0.274 | No | T SWALL S1A | 180 | S
TWINDOW12 | WINDOW-90.1-2004-RES-OPER | 5.2 | 5.2 | 3.808 | 0.389 | 0.274 | No | T SWALL S2A | 180 | S
TWINDOW13 | WINDOW-90.1-2004-RES-OPER | 1.11 | 1.11 | 3.808 | 0.389 | 0.274 | No | T WWALL C | 270 | W
TWINDOW14 | WINDOW-90.1-2004-RES-OPER | 1.11 | 1.11 | 3.808 | 0.389 | 0.274 | No | T EWALL C | 90 | E
GWINDOW13 | WINDOW-90.1-2004-RES-OPER | 1.11 | 1.11 | 3.808 | 0.389 | 0.274 | No | G WWALL C | 270 | W
EAST_DOOR | WINDOW-90.1-2004-RES-OPER | 3.32 | 3.32 | 3.808 | 0.389 | 0.274 | No | G EWALL C | 90 | E
MWINDOW13 | WINDOW-90.1-2004-RES-OPER | 1.11 | 2.23 | 3.808 | 0.389 | 0.274 | No | M WWALL C | 270 | W
MWINDOW14 | WINDOW-90.1-2004-RES-OPER | 1.11 | 2.23 | 3.808 | 0.389 | 0.274 | No | M EWALL C | 90 | E
Total or Average |  |  | 231.09 | 3.81 | 0.389 | 0.274
North Total or Average |  |  | 83.23 | 3.81 | 0.389 | 0.274
Non-North Total or Average |  |  | 147.86 | 3.81 | 0.389 | 0.274
| Type | Nominal Capacity [W] | Nominal Efficiency [W/W]
None
| Type | Nominal Total Capacity [W] | Nominal Sensible Capacity [W] | Nominal Latent Capacity [W] | Nominal Sensible Heat Ratio | Nominal Efficiency [W/W]
SPLITSYSTEMAC:01_UNITARY_PACKAGE_COOLCOIL | Coil:Cooling:DX:SingleSpeed | 2787.59 | 1884.64 | 902.95 | 0.68 | 3.65
SPLITSYSTEMAC:10_UNITARY_PACKAGE_COOLCOIL | Coil:Cooling:DX:SingleSpeed | 7334.62 | 4958.81 | 2375.81 | 0.68 | 3.65
SPLITSYSTEMAC:11_UNITARY_PACKAGE_COOLCOIL | Coil:Cooling:DX:SingleSpeed | 5705.48 | 3857.38 | 1848.1 | 0.68 | 3.65
SPLITSYSTEMAC:12_UNITARY_PACKAGE_COOLCOIL | Coil:Cooling:DX:SingleSpeed | 5541.36 | 3746.42 | 1794.94 | 0.68 | 3.65
SPLITSYSTEMAC:13_UNITARY_PACKAGE_COOLCOIL | Coil:Cooling:DX:SingleSpeed | 4642.88 | 3138.98 | 1503.91 | 0.68 | 3.65
SPLITSYSTEMAC:14_UNITARY_PACKAGE_COOLCOIL | Coil:Cooling:DX:SingleSpeed | 4601.53 | 3111.01 | 1490.51 | 0.68 | 3.65
SPLITSYSTEMAC:15_UNITARY_PACKAGE_COOLCOIL | Coil:Cooling:DX:SingleSpeed | 4784.65 | 3234.82 | 1549.83 | 0.68 | 3.65
SPLITSYSTEMAC:16_UNITARY_PACKAGE_COOLCOIL | Coil:Cooling:DX:SingleSpeed | 4742.81 | 3206.53 | 1536.27 | 0.68 | 3.65
SPLITSYSTEMAC:17_UNITARY_PACKAGE_COOLCOIL | Coil:Cooling:DX:SingleSpeed | 7553.12 | 5195.56 | 2357.56 | 0.69 | 3.69
SPLITSYSTEMAC:18_UNITARY_PACKAGE_COOLCOIL | Coil:Cooling:DX:SingleSpeed | 5933.57 | 4011.59 | 1921.98 | 0.68 | 3.65
SPLITSYSTEMAC:19_UNITARY_PACKAGE_COOLCOIL | Coil:Cooling:DX:SingleSpeed | 5333.85 | 3606.13 | 1727.72 | 0.68 | 3.65
SPLITSYSTEMAC:02_UNITARY_PACKAGE_COOLCOIL | Coil:Cooling:DX:SingleSpeed | 2625.41 | 1775 | 850.41 | 0.68 | 3.65
SPLITSYSTEMAC:20_UNITARY_PACKAGE_COOLCOIL | Coil:Cooling:DX:SingleSpeed | 5346.26 | 3614.52 | 1731.74 | 0.68 | 3.65
SPLITSYSTEMAC:21_UNITARY_PACKAGE_COOLCOIL | Coil:Cooling:DX:SingleSpeed | 4343.07 | 2936.28 | 1406.79 | 0.68 | 3.65
SPLITSYSTEMAC:22_UNITARY_PACKAGE_COOLCOIL | Coil:Cooling:DX:SingleSpeed | 4339.47 | 2933.84 | 1405.63 | 0.68 | 3.65
SPLITSYSTEMAC:23_UNITARY_PACKAGE_COOLCOIL | Coil:Cooling:DX:SingleSpeed | 4417.59 | 2986.66 | 1430.93 | 0.68 | 3.65
SPLITSYSTEMAC:24_UNITARY_PACKAGE_COOLCOIL | Coil:Cooling:DX:SingleSpeed | 4392.6 | 2969.76 | 1422.84 | 0.68 | 3.65
SPLITSYSTEMAC:03_UNITARY_PACKAGE_COOLCOIL | Coil:Cooling:DX:SingleSpeed | 3897.2 | 2718.51 | 1178.69 | 0.7 | 3.71
SPLITSYSTEMAC:04_UNITARY_PACKAGE_COOLCOIL | Coil:Cooling:DX:SingleSpeed | 2183.99 | 1476.56 | 707.43 | 0.68 | 3.65
SPLITSYSTEMAC:05_UNITARY_PACKAGE_COOLCOIL | Coil:Cooling:DX:SingleSpeed | 1669.87 | 1128.97 | 540.9 | 0.68 | 3.65
SPLITSYSTEMAC:06_UNITARY_PACKAGE_COOLCOIL | Coil:Cooling:DX:SingleSpeed | 1669.87 | 1128.97 | 540.9 | 0.68 | 3.65
SPLITSYSTEMAC:07_UNITARY_PACKAGE_COOLCOIL | Coil:Cooling:DX:SingleSpeed | 1669.87 | 1128.97 | 540.9 | 0.68 | 3.65
SPLITSYSTEMAC:08_UNITARY_PACKAGE_COOLCOIL | Coil:Cooling:DX:SingleSpeed | 1669.87 | 1128.97 | 540.9 | 0.68 | 3.65
SPLITSYSTEMAC:09_UNITARY_PACKAGE_COOLCOIL | Coil:Cooling:DX:SingleSpeed | 9970.31 | 6740.76 | 3229.55 | 0.68 | 3.65
| Type | Nominal Total Capacity [W] | Nominal Efficiency [W/W]
T CORRIDOR UNIT HEATER COIL | Coil:Heating:Electric | 0 | 1
G CORRIDOR UNIT HEATER COIL | Coil:Heating:Electric | 0 | 1
M CORRIDOR UNIT HEATER COIL | Coil:Heating:Electric | 0 | 1
SPLITSYSTEMAC:01_UNITARY_PACKAGE_HEATCOIL | Coil:Heating:Gas | 3643.76 | 0.8
SPLITSYSTEMAC:10_UNITARY_PACKAGE_HEATCOIL | Coil:Heating:Gas | 7148.27 | 0.8
SPLITSYSTEMAC:11_UNITARY_PACKAGE_HEATCOIL | Coil:Heating:Gas | 7147.53 | 0.8
SPLITSYSTEMAC:12_UNITARY_PACKAGE_HEATCOIL | Coil:Heating:Gas | 7153.27 | 0.8
SPLITSYSTEMAC:13_UNITARY_PACKAGE_HEATCOIL | Coil:Heating:Gas | 5300.57 | 0.8
SPLITSYSTEMAC:14_UNITARY_PACKAGE_HEATCOIL | Coil:Heating:Gas | 5300.7 | 0.8
SPLITSYSTEMAC:15_UNITARY_PACKAGE_HEATCOIL | Coil:Heating:Gas | 5296.75 | 0.8
SPLITSYSTEMAC:16_UNITARY_PACKAGE_HEATCOIL | Coil:Heating:Gas | 5296.88 | 0.8
SPLITSYSTEMAC:17_UNITARY_PACKAGE_HEATCOIL | Coil:Heating:Gas | 6526.81 | 0.8
SPLITSYSTEMAC:18_UNITARY_PACKAGE_HEATCOIL | Coil:Heating:Gas | 6538.18 | 0.8
SPLITSYSTEMAC:19_UNITARY_PACKAGE_HEATCOIL | Coil:Heating:Gas | 6527.56 | 0.8
SPLITSYSTEMAC:02_UNITARY_PACKAGE_HEATCOIL | Coil:Heating:Gas | 3638.4 | 0.8
SPLITSYSTEMAC:20_UNITARY_PACKAGE_HEATCOIL | Coil:Heating:Gas | 6538.93 | 0.8
SPLITSYSTEMAC:21_UNITARY_PACKAGE_HEATCOIL | Coil:Heating:Gas | 5616.34 | 0.8
SPLITSYSTEMAC:22_UNITARY_PACKAGE_HEATCOIL | Coil:Heating:Gas | 5616.36 | 0.8
SPLITSYSTEMAC:23_UNITARY_PACKAGE_HEATCOIL | Coil:Heating:Gas | 5605.89 | 0.8
SPLITSYSTEMAC:24_UNITARY_PACKAGE_HEATCOIL | Coil:Heating:Gas | 5605.91 | 0.8
SPLITSYSTEMAC:03_UNITARY_PACKAGE_HEATCOIL | Coil:Heating:Gas | 4073.49 | 0.8
SPLITSYSTEMAC:04_UNITARY_PACKAGE_HEATCOIL | Coil:Heating:Gas | 3641.47 | 0.8
SPLITSYSTEMAC:05_UNITARY_PACKAGE_HEATCOIL | Coil:Heating:Gas | 2788.77 | 0.8
SPLITSYSTEMAC:06_UNITARY_PACKAGE_HEATCOIL | Coil:Heating:Gas | 2788.83 | 0.8
SPLITSYSTEMAC:07_UNITARY_PACKAGE_HEATCOIL | Coil:Heating:Gas | 2796.17 | 0.8
SPLITSYSTEMAC:08_UNITARY_PACKAGE_HEATCOIL | Coil:Heating:Gas | 2870.09 | 0.8
SPLITSYSTEMAC:09_UNITARY_PACKAGE_HEATCOIL | Coil:Heating:Gas | 7142.55 | 0.8
| Type | Total Efficiency [W/W] | Delta Pressure [pa] | Max Flow Rate [m3/s] | Rated Power [W] | Motor Heat In Air Fraction | End Use
T CORRIDOR UNIT HEATERFAN | Fan:ConstantVolume | 0.54 | 49.8 | 0 | 0 | 1 | Unit Heater Fans
G CORRIDOR UNIT HEATERFAN | Fan:ConstantVolume | 0.54 | 49.8 | 0 | 0 | 1 | Unit Heater Fans
M CORRIDOR UNIT HEATERFAN | Fan:ConstantVolume | 0.54 | 49.8 | 0 | 0 | 1 | Unit Heater Fans
SPLITSYSTEMAC:01_UNITARY_PACKAGE_FAN | Fan:OnOff | 0.54 | 622 | 0.11 | 130.21 | 1 | Unitary Fans
SPLITSYSTEMAC:10_UNITARY_PACKAGE_FAN | Fan:OnOff | 0.54 | 622 | 0.3 | 342.6 | 1 | Unitary Fans
SPLITSYSTEMAC:11_UNITARY_PACKAGE_FAN | Fan:OnOff | 0.54 | 622 | 0.23 | 266.5 | 1 | Unitary Fans
SPLITSYSTEMAC:12_UNITARY_PACKAGE_FAN | Fan:OnOff | 0.54 | 622 | 0.22 | 258.83 | 1 | Unitary Fans
SPLITSYSTEMAC:13_UNITARY_PACKAGE_FAN | Fan:OnOff | 0.54 | 622 | 0.19 | 216.87 | 1 | Unitary Fans
SPLITSYSTEMAC:14_UNITARY_PACKAGE_FAN | Fan:OnOff | 0.54 | 622 | 0.19 | 214.93 | 1 | Unitary Fans
SPLITSYSTEMAC:15_UNITARY_PACKAGE_FAN | Fan:OnOff | 0.54 | 622 | 0.19 | 223.49 | 1 | Unitary Fans
SPLITSYSTEMAC:16_UNITARY_PACKAGE_FAN | Fan:OnOff | 0.54 | 622 | 0.19 | 221.53 | 1 | Unitary Fans
SPLITSYSTEMAC:17_UNITARY_PACKAGE_FAN | Fan:OnOff | 0.54 | 622 | 0.32 | 369.77 | 1 | Unitary Fans
SPLITSYSTEMAC:18_UNITARY_PACKAGE_FAN | Fan:OnOff | 0.54 | 622 | 0.24 | 277.15 | 1 | Unitary Fans
SPLITSYSTEMAC:19_UNITARY_PACKAGE_FAN | Fan:OnOff | 0.54 | 622 | 0.21 | 249.14 | 1 | Unitary Fans
SPLITSYSTEMAC:02_UNITARY_PACKAGE_FAN | Fan:OnOff | 0.54 | 622 | 0.11 | 122.63 | 1 | Unitary Fans
SPLITSYSTEMAC:20_UNITARY_PACKAGE_FAN | Fan:OnOff | 0.54 | 622 | 0.22 | 249.72 | 1 | Unitary Fans
SPLITSYSTEMAC:21_UNITARY_PACKAGE_FAN | Fan:OnOff | 0.54 | 622 | 0.17 | 202.86 | 1 | Unitary Fans
SPLITSYSTEMAC:22_UNITARY_PACKAGE_FAN | Fan:OnOff | 0.54 | 622 | 0.17 | 202.69 | 1 | Unitary Fans
SPLITSYSTEMAC:23_UNITARY_PACKAGE_FAN | Fan:OnOff | 0.54 | 622 | 0.18 | 206.34 | 1 | Unitary Fans
SPLITSYSTEMAC:24_UNITARY_PACKAGE_FAN | Fan:OnOff | 0.54 | 622 | 0.18 | 205.18 | 1 | Unitary Fans
SPLITSYSTEMAC:03_UNITARY_PACKAGE_FAN | Fan:OnOff | 0.54 | 622 | 0.17 | 197.98 | 1 | Unitary Fans
SPLITSYSTEMAC:04_UNITARY_PACKAGE_FAN | Fan:OnOff | 0.54 | 622 | 0.09 | 102.01 | 1 | Unitary Fans
SPLITSYSTEMAC:05_UNITARY_PACKAGE_FAN | Fan:OnOff | 0.54 | 622 | 0.07 | 78 | 1 | Unitary Fans
SPLITSYSTEMAC:06_UNITARY_PACKAGE_FAN | Fan:OnOff | 0.54 | 622 | 0.07 | 78 | 1 | Unitary Fans
SPLITSYSTEMAC:07_UNITARY_PACKAGE_FAN | Fan:OnOff | 0.54 | 622 | 0.07 | 78 | 1 | Unitary Fans
SPLITSYSTEMAC:08_UNITARY_PACKAGE_FAN | Fan:OnOff | 0.54 | 622 | 0.07 | 78 | 1 | Unitary Fans
SPLITSYSTEMAC:09_UNITARY_PACKAGE_FAN | Fan:OnOff | 0.54 | 622 | 0.4 | 465.71 | 1 | Unitary Fans
| Type | Control | Head [pa] | Power [W] | Motor Efficiency [W/W]
SWHSYS1 PUMP | Pump:VariableSpeed | INTERMITTENT | 0.01 | 0 | 1
| Type | Storage Volume [m3] | Input [W] | Thermal Efficiency [W/W] | Recovery Efficiency [W/W] | Energy Factor
SWHSYS1 WATER HEATER | WaterHeater:Mixed | 0 | 211500 | 0.8 | 704.88 | 0.55
| CO2:FACILITY [kg] | NOX:FACILITY [kg] | SO2:FACILITY [kg] | PM:FACILITY [kg] | HG:FACILITY [kg] | WATERENVIRONMENTALFACTORS:FACILITY [L] | CARBON EQUIVALENT:FACILITY [kg]
January | 17173.4118 | 26.2808 | 59.1113 | 0 | 0.0003 | 3674.0793 | 6921.4355
February | 14131.7803 | 22.329 | 52.5228 | 0 | 0.0002 | 3264.934 | 5759.8286
March | 12902.701 | 22.0991 | 57.4084 | 0 | 0.0002 | 3569.4443 | 5415.4321
April | 11497.5198 | 20.7059 | 56.7524 | 0 | 0.0002 | 3529.0595 | 4918.3309
May | 12850.8327 | 24.0662 | 68.5296 | 0 | 0.0003 | 4261.7419 | 5581.6523
June | 15584.8119 | 29.7735 | 86.352 | 0 | 0.0004 | 5370.2762 | 6822.8345
July | 17607.8743 | 33.8709 | 98.8453 | 0 | 0.0004 | 6147.3173 | 7729.7686
August | 17515.4645 | 33.7113 | 98.4267 | 0 | 0.0004 | 6121.2941 | 7690.861
September | 13640.9446 | 25.9506 | 74.9779 | 0 | 0.0003 | 4662.8853 | 5961.8403
October | 12592.9178 | 23.2604 | 65.3722 | 0 | 0.0003 | 4065.2802 | 5440.1185
November | 12420.251 | 21.6733 | 57.4733 | 0 | 0.0002 | 3573.641 | 5249.5642
December | 15657.3561 | 24.7618 | 58.316 | 0 | 0.0002 | 3625.0616 | 6383.662
Annual Sum or Average | 173575.8656 | 308.4827 | 834.0879 | 0 | 0.0034 | 51865.0148 | 73875.3285
Minimum of Months | 11497.5198 | 20.7059 | 52.5228 | 0 | 0.0002 | 3264.934 | 4918.3309
Maximum of Months | 17607.8743 | 33.8709 | 98.8453 | 0 | 0.0004 | 6147.3173 | 7729.7686
| ELECTRICITY:FACILITY [J] | ELECTRICITY:FACILITY {Maximum}[W] | ELECTRICITY:FACILITY {TIMESTAMP} | INTERIORLIGHTS:ELECTRICITY {AT MAX/MIN} [W] | INTERIOREQUIPMENT:ELECTRICITY {AT MAX/MIN} [W] | FANS:ELECTRICITY {AT MAX/MIN} [W] | HEATING:ELECTRICITY {AT MAX/MIN} [W] | COOLING:ELECTRICITY {AT MAX/MIN} [W] | EXTERIORLIGHTS:ELECTRICITY {AT MAX/MIN} [W] | PUMPS:ELECTRICITY {AT MAX/MIN} [W] | HEATREJECTION:ELECTRICITY [Invalid/Undefined] | EXTERIOREQUIPMENT:ELECTRICITY [Invalid/Undefined] | HUMIDIFICATION:ELECTRICITY [Invalid/Undefined] | HEATRECOVERY:ELECTRICITY [Invalid/Undefined] | WATERSYSTEMS:ELECTRICITY [Invalid/Undefined] | REFRIGERATION:ELECTRICITY [Invalid/Undefined] | GENERATORS:ELECTRICITY [Invalid/Undefined] | ELECTRICITYPRODUCED:FACILITY [Invalid/Undefined]
January | 58257700000 | 37315.326 | 17-JAN-18:00 | 10641.593 | 23121.263 | 2482.47 | 0 | 0 | 1070 | 0 | 0 | 0 | 0 | 0 | 0 | 0 | 0 | 0
February | 51770100000 | 35843.436 | 04-FEB-18:00 | 10641.593 | 23121.263 | 1010.58 | 0 | 0 | 1070 | 0 | 0 | 0 | 0 | 0 | 0 | 0 | 0 | 0
March | 56598600000 | 39376.588 | 09-MAR-18:00 | 10641.593 | 23121.263 | 761.2 | 0 | 3782.533 | 1070 | 0 | 0 | 0 | 0 | 0 | 0 | 0 | 0 | 0
April | 55958200000 | 46995.89 | 05-APR-17:15 | 10641.593 | 23121.263 | 2234.506 | 0 | 10998.528 | 0 | 0 | 0 | 0 | 0 | 0 | 0 | 0 | 0 | 0
May | 67575900000 | 55934.908 | 15-MAY-17:15 | 10641.593 | 23121.263 | 3537.525 | 0 | 18634.527 | 0 | 0 | 0 | 0 | 0 | 0 | 0 | 0 | 0 | 0
June | 85153300000 | 66040.226 | 30-JUN-17:15 | 10641.593 | 23121.263 | 4738.95 | 0 | 27538.42 | 0 | 0 | 0 | 0 | 0 | 0 | 0 | 0 | 0 | 0
July | 97474300000 | 65354.519 | 24-JUL-17:15 | 10641.593 | 23121.263 | 4702.245 | 0 | 26889.418 | 0 | 0 | 0 | 0 | 0 | 0 | 0 | 0 | 0 | 0
August | 97061700000 | 66104.493 | 04-AUG-17:15 | 10641.593 | 23121.263 | 4726.216 | 0 | 27615.422 | 0 | 0 | 0 | 0 | 0 | 0 | 0 | 0 | 0 | 0
September | 73936600000 | 59489.921 | 08-SEP-17:15 | 10641.593 | 23121.263 | 3959.16 | 0 | 21767.905 | 0 | 0 | 0 | 0 | 0 | 0 | 0 | 0 | 0 | 0
October | 64460700000 | 50962.498 | 03-OCT-17:45 | 10641.593 | 23121.263 | 2666.753 | 0 | 13462.889 | 1070 | 0 | 0 | 0 | 0 | 0 | 0 | 0 | 0 | 0
November | 56665100000 | 46171.311 | 04-NOV-17:30 | 10641.593 | 23121.263 | 1904.12 | 0 | 9434.335 | 1070 | 0 | 0 | 0 | 0 | 0 | 0 | 0 | 0 | 0
December | 57480400000 | 36170.83 | 20-DEC-18:00 | 10641.593 | 23121.263 | 1337.974 | 0 | 0 | 1070 | 0 | 0 | 0 | 0 | 0 | 0 | 0 | 0 | 0
Annual Sum or Average | 822393000000 | [9 empty] | 0 | 0 | 0 | 0 | 0 | 0 | 0 | 0
Minimum of Months | 51770100000 | 35843.436 |  | 10641.593 | 23121.263 | 761.2 | 0 | 0 | 0 | 0 | 0 | 0 | 0 | 0 | 0 | 0 | 0 | 0
Maximum of Months | 97474300000 | 66104.493 |  | 10641.593 | 23121.263 | 4738.95 | 0 | 27615.422 | 1070 | 0 | 0 | 0 | 0 | 0 | 0 | 0 | 0 | 0
| Electric | Gas | Other | Total
Cost ($) | 16435.03 | 6693.79 | 0 | 23128.82
Cost per Total Building Area ($/m2) | 5.24 | 2.14 | 0 | 7.38
Cost per Net Conditioned Building Area ($/m2) | 5.24 | 2.14 | 0 | 7.38

## Albuquerque (hidden)
| Total Energy [GJ] | Energy Per Total Building Area [MJ/m2] | Energy Per Conditioned Building Area [MJ/m2]
Total Site Energy | 1331.2 | 424.68 | 424.68
Net Site Energy | 1331.2 | 424.68 | 424.68
Total Source Energy | 3237.95 | 1032.97 | 1032.97
Net Source Energy | 3237.95 | 1032.97 | 1032.97
Area [m2]
Total Building Area | 3134.59
Net Conditioned Building Area | 3134.59
Unconditioned Building Area | 0
| Electricity [GJ] | Natural Gas [GJ] | Other Fuel [GJ] | District Cooling [GJ] | District Heating [GJ] | Water [m3]
Heating | 0 | 203.29 | 0 | 0 | 0 | 0
Cooling | 118.86 | 0 | 0 | 0 | 0 | 0
Interior Lighting | 173.5 | 0 | 0 | 0 | 0 | 0
Exterior Lighting | 16.81 | 0 | 0 | 0 | 0 | 0
Interior Equipment | 448.2 | 0 | 0 | 0 | 0 | 0
Exterior Equipment | 0 | 0 | 0 | 0 | 0 | 0
Fans | 44.19 | 0 | 0 | 0 | 0 | 0
Pumps | 0 | 0 | 0 | 0 | 0 | 0
Heat Rejection | 0 | 0 | 0 | 0 | 0 | 0
Humidification | 0 | 0 | 0 | 0 | 0 | 0
Heat Recovery | 0 | 0 | 0 | 0 | 0 | 0
Water Systems | 0 | 326.35 | 0 | 0 | 0 | 1875.51
Refrigeration | 0 | 0 | 0 | 0 | 0 | 0
Generators | 0 | 0 | 0 | 0 | 0 | 0
Total End Uses | 801.56 | 529.64 | 0 | 0 | 0 | 1875.51
| Area [m2] | Conditioned (Y/N) | Volume [m3] | Multipliers | Gross Wall Area [m2] | Window Glass Area [m2] | Lighting [W/m2] | People [m2] per person | Plug and Process [W/m2]
G SW APARTMENT | 88.25 | Yes | 268.96 | 1 | 58.52 | 8.55 | 3.88 | 35.3 | 5.38
G NW APARTMENT | 88.25 | Yes | 268.96 | 1 | 58.52 | 8.55 | 3.88 | 35.3 | 5.38
OFFICE | 88.25 | Yes | 268.96 | 1 | 58.52 | 8.55 | 10.76 | 44.12 | 12.9
G NE APARTMENT | 88.25 | Yes | 268.96 | 1 | 58.52 | 8.55 | 3.88 | 35.3 | 5.38
G N1 APARTMENT | 88.25 | Yes | 268.96 | 1 | 35.3 | 5.2 | 3.88 | 35.3 | 5.38
G N2 APARTMENT | 88.25 | Yes | 268.96 | 1 | 35.3 | 5.2 | 3.88 | 35.3 | 5.38
G S1 APARTMENT | 88.25 | Yes | 268.96 | 1 | 35.3 | 5.2 | 3.88 | 35.3 | 5.38
G S2 APARTMENT | 88.25 | Yes | 268.96 | 1 | 35.3 | 5.2 | 3.88 | 35.3 | 5.38
M SW APARTMENT | 88.25 | Yes | 268.96 | 2 | 58.52 | 8.55 | 3.88 | 35.3 | 5.38
M NW APARTMENT | 88.25 | Yes | 268.96 | 2 | 58.52 | 8.55 | 3.88 | 35.3 | 5.38
M SE APARTMENT | 88.25 | Yes | 268.96 | 2 | 58.52 | 8.55 | 3.88 | 35.3 | 5.38
M NE APARTMENT | 88.25 | Yes | 268.96 | 2 | 58.52 | 8.55 | 3.88 | 35.3 | 5.38
M N1 APARTMENT | 88.25 | Yes | 268.96 | 2 | 35.3 | 5.2 | 3.88 | 35.3 | 5.38
M N2 APARTMENT | 88.25 | Yes | 268.96 | 2 | 35.3 | 5.2 | 3.88 | 35.3 | 5.38
M S1 APARTMENT | 88.25 | Yes | 268.96 | 2 | 35.3 | 5.2 | 3.88 | 35.3 | 5.38
M S2 APARTMENT | 88.25 | Yes | 268.96 | 2 | 35.3 | 5.2 | 3.88 | 35.3 | 5.38
T SW APARTMENT | 88.25 | Yes | 268.96 | 1 | 58.52 | 8.55 | 3.88 | 35.3 | 5.38
T NW APARTMENT | 88.25 | Yes | 268.96 | 1 | 58.52 | 8.55 | 3.88 | 35.3 | 5.38
T SE APARTMENT | 88.25 | Yes | 268.96 | 1 | 58.52 | 8.55 | 3.88 | 35.3 | 5.38
T NE APARTMENT | 88.25 | Yes | 268.96 | 1 | 58.52 | 8.55 | 3.88 | 35.3 | 5.38
T N1 APARTMENT | 88.25 | Yes | 268.96 | 1 | 35.3 | 5.2 | 3.88 | 35.3 | 5.38
T N2 APARTMENT | 88.25 | Yes | 268.96 | 1 | 35.3 | 5.2 | 3.88 | 35.3 | 5.38
T S1 APARTMENT | 88.25 | Yes | 268.96 | 1 | 35.3 | 5.2 | 3.88 | 35.3 | 5.38
T S2 APARTMENT | 88.25 | Yes | 268.96 | 1 | 35.3 | 5.2 | 3.88 | 35.3 | 5.38
T CORRIDOR | 77.66 | Yes | 236.69 | 1 | 10.22 | 2.23 | 5.38 |  | 0
G CORRIDOR | 77.66 | Yes | 236.69 | 1 | 10.22 | 4.43 | 5.38 |  | 206.7379
M CORRIDOR | 77.66 | Yes | 236.69 | 2 | 10.22 | 2.23 | 5.38 |  | 0
Total | 3134.59 |  | 9553.6 |  | 1542.01 | 231.09 | 4.2223 | 39.43 | 10.1804
Conditioned Total | 3134.59 |  | 9553.6 |  | 1542.01 | 231.09 | 4.2223 | 39.43 | 10.1804
Unconditioned Total | 0 |  | 0 |  | 0 | 0
| Construction | Reflectance | U-Factor with Film [W/m2-K] | U-Factor no Film [W/m2-K] | Gross Area [m2] | Azimuth [deg] | Tilt [deg] | Cardinal Direction
G SWALL SWA | EXT-WALLS-STEELFRAME-RES | 0.22 | 0.363 | 0.384 | 35.3 | 180 | 90 | S
G WWALL SWA | EXT-WALLS-STEELFRAME-RES | 0.22 | 0.363 | 0.384 | 23.22 | 270 | 90 | W
G GFLOOR SWA | EXT-SLAB | 0.3 | 1.862 | 3.401 | 88.25 | 270 | 180
G NWALL NWA | EXT-WALLS-STEELFRAME-RES | 0.22 | 0.363 | 0.384 | 35.3 | 0 | 90 | N
G WWALL NWA | EXT-WALLS-STEELFRAME-RES | 0.22 | 0.363 | 0.384 | 23.22 | 270 | 90 | W
G GFLOOR NWA | EXT-SLAB | 0.3 | 1.862 | 3.401 | 88.25 | 270 | 180
G SWALL SEA | EXT-WALLS-STEELFRAME-RES | 0.22 | 0.363 | 0.384 | 35.3 | 180 | 90 | S
G EWALL SEA | EXT-WALLS-STEELFRAME-RES | 0.22 | 0.363 | 0.384 | 23.22 | 90 | 90 | E
G GFLOOR SEA | EXT-SLAB | 0.3 | 1.862 | 3.401 | 88.25 | 270 | 180
G NWALL NEA | EXT-WALLS-STEELFRAME-RES | 0.22 | 0.363 | 0.384 | 35.3 | 0 | 90 | N
G EWALL NEA | EXT-WALLS-STEELFRAME-RES | 0.22 | 0.363 | 0.384 | 23.22 | 90 | 90 | E
G GFLOOR NEA | EXT-SLAB | 0.3 | 1.862 | 3.401 | 88.25 | 270 | 180
G NWALL N1A | EXT-WALLS-STEELFRAME-RES | 0.22 | 0.363 | 0.384 | 35.3 | 0 | 90 | N
G GFLOOR N1A | EXT-SLAB | 0.3 | 1.862 | 3.401 | 88.25 | 270 | 180
G NWALL N2A | EXT-WALLS-STEELFRAME-RES | 0.22 | 0.363 | 0.384 | 35.3 | 0 | 90 | N
G GFLOOR N2A | EXT-SLAB | 0.3 | 1.862 | 3.401 | 88.25 | 270 | 180
G SWALL S1A | EXT-WALLS-STEELFRAME-RES | 0.22 | 0.363 | 0.384 | 35.3 | 180 | 90 | S
G GFLOOR S1A | EXT-SLAB | 0.3 | 1.862 | 3.401 | 88.25 | 270 | 180
G SWALL S2A | EXT-WALLS-STEELFRAME-RES | 0.22 | 0.363 | 0.384 | 35.3 | 180 | 90 | S
G GFLOOR S2A | EXT-SLAB | 0.3 | 1.862 | 3.401 | 88.25 | 270 | 180
M WWALL SWA | EXT-WALLS-STEELFRAME-RES | 0.22 | 0.363 | 0.384 | 46.45 | 270 | 90 | W
M SWALL SWA | EXT-WALLS-STEELFRAME-RES | 0.22 | 0.363 | 0.384 | 70.6 | 180 | 90 | S
M NWALL NWA | EXT-WALLS-STEELFRAME-RES | 0.22 | 0.363 | 0.384 | 70.6 | 0 | 90 | N
M WWALL NWA | EXT-WALLS-STEELFRAME-RES | 0.22 | 0.363 | 0.384 | 46.45 | 270 | 90 | W
M EWALL SEA | EXT-WALLS-STEELFRAME-RES | 0.22 | 0.363 | 0.384 | 46.45 | 90 | 90 | E
M SWALL SEA | EXT-WALLS-STEELFRAME-RES | 0.22 | 0.363 | 0.384 | 70.6 | 180 | 90 | S
M NWALL NEA | EXT-WALLS-STEELFRAME-RES | 0.22 | 0.363 | 0.384 | 70.6 | 0 | 90 | N
M EWALL NEA | EXT-WALLS-STEELFRAME-RES | 0.22 | 0.363 | 0.384 | 46.45 | 90 | 90 | E
M NWALL N1A | EXT-WALLS-STEELFRAME-RES | 0.22 | 0.363 | 0.384 | 70.6 | 0 | 90 | N
M NWALL N2A | EXT-WALLS-STEELFRAME-RES | 0.22 | 0.363 | 0.384 | 70.6 | 0 | 90 | N
M SWALL S1A | EXT-WALLS-STEELFRAME-RES | 0.22 | 0.363 | 0.384 | 70.6 | 180 | 90 | S
M SWALL S2A | EXT-WALLS-STEELFRAME-RES | 0.22 | 0.363 | 0.384 | 70.6 | 180 | 90 | S
T WWALL SWA | EXT-WALLS-STEELFRAME-RES | 0.22 | 0.363 | 0.384 | 23.22 | 270 | 90 | W
T SWALL SWA | EXT-WALLS-STEELFRAME-RES | 0.22 | 0.363 | 0.384 | 35.3 | 180 | 90 | S
T ROOF SWA | ROOF-IEAD-RES | 0.3 | 0.358 | 0.384 | 88.25 | 0 | 0
T NWALL NWA | EXT-WALLS-STEELFRAME-RES | 0.22 | 0.363 | 0.384 | 35.3 | 0 | 90 | N
T WWALL NWA | EXT-WALLS-STEELFRAME-RES | 0.22 | 0.363 | 0.384 | 23.22 | 270 | 90 | W
T ROOF NWA | ROOF-IEAD-RES | 0.3 | 0.358 | 0.384 | 88.25 | 0 | 0
T EWALL SEA | EXT-WALLS-STEELFRAME-RES | 0.22 | 0.363 | 0.384 | 23.22 | 90 | 90 | E
T SWALL SEA | EXT-WALLS-STEELFRAME-RES | 0.22 | 0.363 | 0.384 | 35.3 | 180 | 90 | S
T ROOF SEA | ROOF-IEAD-RES | 0.3 | 0.358 | 0.384 | 88.25 | 0 | 0
T NWALL NEA | EXT-WALLS-STEELFRAME-RES | 0.22 | 0.363 | 0.384 | 35.3 | 0 | 90 | N
T EWALL NEA | EXT-WALLS-STEELFRAME-RES | 0.22 | 0.363 | 0.384 | 23.22 | 90 | 90 | E
T ROOF NEA | ROOF-IEAD-RES | 0.3 | 0.358 | 0.384 | 88.25 | 0 | 0
T NWALL N1A | EXT-WALLS-STEELFRAME-RES | 0.22 | 0.363 | 0.384 | 35.3 | 0 | 90 | N
T ROOF N1A | ROOF-IEAD-RES | 0.3 | 0.358 | 0.384 | 88.25 | 0 | 0
T NWALL N2A | EXT-WALLS-STEELFRAME-RES | 0.22 | 0.363 | 0.384 | 35.3 | 0 | 90 | N
T ROOF N2A | ROOF-IEAD-RES | 0.3 | 0.358 | 0.384 | 88.25 | 0 | 0
T SWALL S1A | EXT-WALLS-STEELFRAME-RES | 0.22 | 0.363 | 0.384 | 35.3 | 180 | 90 | S
T ROOF S1A | ROOF-IEAD-RES | 0.3 | 0.358 | 0.384 | 88.25 | 0 | 0
T SWALL S2A | EXT-WALLS-STEELFRAME-RES | 0.22 | 0.363 | 0.384 | 35.3 | 180 | 90 | S
T ROOF S2A | ROOF-IEAD-RES | 0.3 | 0.358 | 0.384 | 88.25 | 0 | 0
T WWALL C | EXT-WALLS-STEELFRAME-RES | 0.22 | 0.363 | 0.384 | 5.11 | 270 | 90 | W
T EWALL C | EXT-WALLS-STEELFRAME-RES | 0.22 | 0.363 | 0.384 | 5.11 | 90 | 90 | E
T ROOF C | ROOF-IEAD-RES | 0.3 | 0.358 | 0.384 | 77.66 | 0 | 0
G WWALL C | EXT-WALLS-STEELFRAME-RES | 0.22 | 0.363 | 0.384 | 5.11 | 270 | 90 | W
G EWALL C | EXT-WALLS-STEELFRAME-RES | 0.22 | 0.363 | 0.384 | 5.11 | 90 | 90 | E
G FLOOR C | EXT-SLAB | 0.3 | 1.862 | 3.401 | 77.66 | 270 | 180
M WWALL C | EXT-WALLS-STEELFRAME-RES | 0.22 | 0.363 | 0.384 | 10.22 | 270 | 90 | W
M EWALL C | EXT-WALLS-STEELFRAME-RES | 0.22 | 0.363 | 0.384 | 10.22 | 90 | 90 | E
| Construction | Area of One Opening [m2] | Area of Openings [m2] | U-Factor [W/m2-K] | SHGC | Visible Transmittance | Shade Control | Parent Surface | Azimuth [deg] | Cardinal Direction
GWINDOW1 | WINDOW-90.1-2004-RES-OPER | 5.2 | 5.2 | 3.808 | 0.389 | 0.274 | No | G SWALL SWA | 180 | S
GWINDOW2 | WINDOW-90.1-2004-RES-OPER | 3.34 | 3.34 | 3.808 | 0.389 | 0.274 | No | G WWALL SWA | 270 | W
GWINDOW4 | WINDOW-90.1-2004-RES-OPER | 5.2 | 5.2 | 3.808 | 0.389 | 0.274 | No | G NWALL NWA | 0 | N
GWINDOW6 | WINDOW-90.1-2004-RES-OPER | 3.34 | 3.34 | 3.808 | 0.389 | 0.274 | No | G WWALL NWA | 270 | W
GWINDOW3 | WINDOW-90.1-2004-RES-OPER | 5.2 | 5.2 | 3.808 | 0.389 | 0.274 | No | G SWALL SEA | 180 | S
GWINDOW7 | WINDOW-90.1-2004-RES-OPER | 3.34 | 3.34 | 3.808 | 0.389 | 0.274 | No | G EWALL SEA | 90 | E
GWINDOW5 | WINDOW-90.1-2004-RES-OPER | 5.2 | 5.2 | 3.808 | 0.389 | 0.274 | No | G NWALL NEA | 0 | N
GWINDOW8 | WINDOW-90.1-2004-RES-OPER | 3.34 | 3.34 | 3.808 | 0.389 | 0.274 | No | G EWALL NEA | 90 | E
GWINDOW9 | WINDOW-90.1-2004-RES-OPER | 5.2 | 5.2 | 3.808 | 0.389 | 0.274 | No | G NWALL N1A | 0 | N
GWINDOW10 | WINDOW-90.1-2004-RES-OPER | 5.2 | 5.2 | 3.808 | 0.389 | 0.274 | No | G NWALL N2A | 0 | N
GWINDOW11 | WINDOW-90.1-2004-RES-OPER | 5.2 | 5.2 | 3.808 | 0.389 | 0.274 | No | G SWALL S1A | 180 | S
GWINDOW12 | WINDOW-90.1-2004-RES-OPER | 5.2 | 5.2 | 3.808 | 0.389 | 0.274 | No | G SWALL S2A | 180 | S
MWINDOW2 | WINDOW-90.1-2004-RES-OPER | 3.34 | 6.69 | 3.808 | 0.389 | 0.274 | No | M WWALL SWA | 270 | W
MWINDOW1 | WINDOW-90.1-2004-RES-OPER | 5.2 | 10.4 | 3.808 | 0.389 | 0.274 | No | M SWALL SWA | 180 | S
MWINDOW4 | WINDOW-90.1-2004-RES-OPER | 5.2 | 10.4 | 3.808 | 0.389 | 0.274 | No | M NWALL NWA | 0 | N
MWINDOW6 | WINDOW-90.1-2004-RES-OPER | 3.34 | 6.69 | 3.808 | 0.389 | 0.274 | No | M WWALL NWA | 270 | W
MWINDOW7 | WINDOW-90.1-2004-RES-OPER | 3.34 | 6.69 | 3.808 | 0.389 | 0.274 | No | M EWALL SEA | 90 | E
MWINDOW3 | WINDOW-90.1-2004-RES-OPER | 5.2 | 10.4 | 3.808 | 0.389 | 0.274 | No | M SWALL SEA | 180 | S
MWINDOW5 | WINDOW-90.1-2004-RES-OPER | 5.2 | 10.4 | 3.808 | 0.389 | 0.274 | No | M NWALL NEA | 0 | N
MWINDOW8 | WINDOW-90.1-2004-RES-OPER | 3.34 | 6.69 | 3.808 | 0.389 | 0.274 | No | M EWALL NEA | 90 | E
MWINDOW9 | WINDOW-90.1-2004-RES-OPER | 5.2 | 10.4 | 3.808 | 0.389 | 0.274 | No | M NWALL N1A | 0 | N
MWINDOW10 | WINDOW-90.1-2004-RES-OPER | 5.2 | 10.4 | 3.808 | 0.389 | 0.274 | No | M NWALL N2A | 0 | N
MWINDOW11 | WINDOW-90.1-2004-RES-OPER | 5.2 | 10.4 | 3.808 | 0.389 | 0.274 | No | M SWALL S1A | 180 | S
MWINDOW12 | WINDOW-90.1-2004-RES-OPER | 5.2 | 10.4 | 3.808 | 0.389 | 0.274 | No | M SWALL S2A | 180 | S
TWINDOW2 | WINDOW-90.1-2004-RES-OPER | 3.34 | 3.34 | 3.808 | 0.389 | 0.274 | No | T WWALL SWA | 270 | W
TWINDOW1 | WINDOW-90.1-2004-RES-OPER | 5.2 | 5.2 | 3.808 | 0.389 | 0.274 | No | T SWALL SWA | 180 | S
TWINDOW4 | WINDOW-90.1-2004-RES-OPER | 5.2 | 5.2 | 3.808 | 0.389 | 0.274 | No | T NWALL NWA | 0 | N
TWINDOW6 | WINDOW-90.1-2004-RES-OPER | 3.34 | 3.34 | 3.808 | 0.389 | 0.274 | No | T WWALL NWA | 270 | W
TWINDOW7 | WINDOW-90.1-2004-RES-OPER | 3.34 | 3.34 | 3.808 | 0.389 | 0.274 | No | T EWALL SEA | 90 | E
TWINDOW3 | WINDOW-90.1-2004-RES-OPER | 5.2 | 5.2 | 3.808 | 0.389 | 0.274 | No | T SWALL SEA | 180 | S
TWINDOW5 | WINDOW-90.1-2004-RES-OPER | 5.2 | 5.2 | 3.808 | 0.389 | 0.274 | No | T NWALL NEA | 0 | N
TWINDOW8 | WINDOW-90.1-2004-RES-OPER | 3.34 | 3.34 | 3.808 | 0.389 | 0.274 | No | T EWALL NEA | 90 | E
TWINDOW9 | WINDOW-90.1-2004-RES-OPER | 5.2 | 5.2 | 3.808 | 0.389 | 0.274 | No | T NWALL N1A | 0 | N
TWINDOW10 | WINDOW-90.1-2004-RES-OPER | 5.2 | 5.2 | 3.808 | 0.389 | 0.274 | No | T NWALL N2A | 0 | N
TWINDOW11 | WINDOW-90.1-2004-RES-OPER | 5.2 | 5.2 | 3.808 | 0.389 | 0.274 | No | T SWALL S1A | 180 | S
TWINDOW12 | WINDOW-90.1-2004-RES-OPER | 5.2 | 5.2 | 3.808 | 0.389 | 0.274 | No | T SWALL S2A | 180 | S
TWINDOW13 | WINDOW-90.1-2004-RES-OPER | 1.11 | 1.11 | 3.808 | 0.389 | 0.274 | No | T WWALL C | 270 | W
TWINDOW14 | WINDOW-90.1-2004-RES-OPER | 1.11 | 1.11 | 3.808 | 0.389 | 0.274 | No | T EWALL C | 90 | E
GWINDOW13 | WINDOW-90.1-2004-RES-OPER | 1.11 | 1.11 | 3.808 | 0.389 | 0.274 | No | G WWALL C | 270 | W
EAST_DOOR | WINDOW-90.1-2004-RES-OPER | 3.32 | 3.32 | 3.808 | 0.389 | 0.274 | No | G EWALL C | 90 | E
MWINDOW13 | WINDOW-90.1-2004-RES-OPER | 1.11 | 2.23 | 3.808 | 0.389 | 0.274 | No | M WWALL C | 270 | W
MWINDOW14 | WINDOW-90.1-2004-RES-OPER | 1.11 | 2.23 | 3.808 | 0.389 | 0.274 | No | M EWALL C | 90 | E
Total or Average |  |  | 231.09 | 3.81 | 0.389 | 0.274
North Total or Average |  |  | 83.23 | 3.81 | 0.389 | 0.274
Non-North Total or Average |  |  | 147.86 | 3.81 | 0.389 | 0.274
| Type | Nominal Capacity [W] | Nominal Efficiency [W/W]
None
| Type | Nominal Total Capacity [W] | Nominal Sensible Capacity [W] | Nominal Latent Capacity [W] | Nominal Sensible Heat Ratio | Nominal Efficiency [W/W]
SPLITSYSTEMAC:01_UNITARY_PACKAGE_COOLCOIL | Coil:Cooling:DX:SingleSpeed | 1919.27 | 1408.63 | 510.64 | 0.73 | 3.82
SPLITSYSTEMAC:10_UNITARY_PACKAGE_COOLCOIL | Coil:Cooling:DX:SingleSpeed | 5422.97 | 4185.97 | 1237 | 0.77 | 3.94
SPLITSYSTEMAC:11_UNITARY_PACKAGE_COOLCOIL | Coil:Cooling:DX:SingleSpeed | 4162.86 | 3132.89 | 1029.98 | 0.75 | 3.88
SPLITSYSTEMAC:12_UNITARY_PACKAGE_COOLCOIL | Coil:Cooling:DX:SingleSpeed | 4081.01 | 3097.61 | 983.4 | 0.76 | 3.9
SPLITSYSTEMAC:13_UNITARY_PACKAGE_COOLCOIL | Coil:Cooling:DX:SingleSpeed | 3643.72 | 2744.98 | 898.74 | 0.75 | 3.88
SPLITSYSTEMAC:14_UNITARY_PACKAGE_COOLCOIL | Coil:Cooling:DX:SingleSpeed | 3610.57 | 2717.99 | 892.57 | 0.75 | 3.88
SPLITSYSTEMAC:15_UNITARY_PACKAGE_COOLCOIL | Coil:Cooling:DX:SingleSpeed | 3629.26 | 2737.8 | 891.47 | 0.75 | 3.89
SPLITSYSTEMAC:16_UNITARY_PACKAGE_COOLCOIL | Coil:Cooling:DX:SingleSpeed | 3594.93 | 2709.86 | 885.07 | 0.75 | 3.88
SPLITSYSTEMAC:17_UNITARY_PACKAGE_COOLCOIL | Coil:Cooling:DX:SingleSpeed | 5187.86 | 4143.31 | 1044.55 | 0.8 | 4.04
SPLITSYSTEMAC:18_UNITARY_PACKAGE_COOLCOIL | Coil:Cooling:DX:SingleSpeed | 4107.7 | 3217.59 | 890.11 | 0.78 | 3.98
SPLITSYSTEMAC:19_UNITARY_PACKAGE_COOLCOIL | Coil:Cooling:DX:SingleSpeed | 3993.08 | 3064.69 | 928.39 | 0.77 | 3.93
SPLITSYSTEMAC:02_UNITARY_PACKAGE_COOLCOIL | Coil:Cooling:DX:SingleSpeed | 1913.45 | 1403.36 | 510.09 | 0.73 | 3.82
SPLITSYSTEMAC:20_UNITARY_PACKAGE_COOLCOIL | Coil:Cooling:DX:SingleSpeed | 3976.66 | 3060.29 | 916.36 | 0.77 | 3.94
SPLITSYSTEMAC:21_UNITARY_PACKAGE_COOLCOIL | Coil:Cooling:DX:SingleSpeed | 3229.36 | 2481.11 | 748.25 | 0.77 | 3.93
SPLITSYSTEMAC:22_UNITARY_PACKAGE_COOLCOIL | Coil:Cooling:DX:SingleSpeed | 3233.56 | 2482.92 | 750.64 | 0.77 | 3.93
SPLITSYSTEMAC:23_UNITARY_PACKAGE_COOLCOIL | Coil:Cooling:DX:SingleSpeed | 3233.27 | 2480.4 | 752.87 | 0.77 | 3.93
SPLITSYSTEMAC:24_UNITARY_PACKAGE_COOLCOIL | Coil:Cooling:DX:SingleSpeed | 3237.12 | 2482.06 | 755.06 | 0.77 | 3.93
SPLITSYSTEMAC:03_UNITARY_PACKAGE_COOLCOIL | Coil:Cooling:DX:SingleSpeed | 2575.88 | 2054.04 | 521.84 | 0.8 | 4.03
SPLITSYSTEMAC:04_UNITARY_PACKAGE_COOLCOIL | Coil:Cooling:DX:SingleSpeed | 1975.83 | 1430.24 | 545.58 | 0.72 | 3.79
SPLITSYSTEMAC:05_UNITARY_PACKAGE_COOLCOIL | Coil:Cooling:DX:SingleSpeed | 1442.61 | 1031.02 | 411.59 | 0.71 | 3.76
SPLITSYSTEMAC:06_UNITARY_PACKAGE_COOLCOIL | Coil:Cooling:DX:SingleSpeed | 1444.68 | 1031.91 | 412.77 | 0.71 | 3.76
SPLITSYSTEMAC:07_UNITARY_PACKAGE_COOLCOIL | Coil:Cooling:DX:SingleSpeed | 1427.79 | 1024.63 | 403.16 | 0.72 | 3.77
SPLITSYSTEMAC:08_UNITARY_PACKAGE_COOLCOIL | Coil:Cooling:DX:SingleSpeed | 1419.46 | 1021.04 | 398.42 | 0.72 | 3.78
SPLITSYSTEMAC:09_UNITARY_PACKAGE_COOLCOIL | Coil:Cooling:DX:SingleSpeed | 6941.66 | 5461.13 | 1480.53 | 0.79 | 3.99
| Type | Nominal Total Capacity [W] | Nominal Efficiency [W/W]
T CORRIDOR UNIT HEATER COIL | Coil:Heating:Electric | 0 | 1
G CORRIDOR UNIT HEATER COIL | Coil:Heating:Electric | 0 | 1
M CORRIDOR UNIT HEATER COIL | Coil:Heating:Electric | 0 | 1
SPLITSYSTEMAC:01_UNITARY_PACKAGE_HEATCOIL | Coil:Heating:Gas | 3069.54 | 0.8
SPLITSYSTEMAC:10_UNITARY_PACKAGE_HEATCOIL | Coil:Heating:Gas | 5764.1 | 0.8
SPLITSYSTEMAC:11_UNITARY_PACKAGE_HEATCOIL | Coil:Heating:Gas | 5767.4 | 0.8
SPLITSYSTEMAC:12_UNITARY_PACKAGE_HEATCOIL | Coil:Heating:Gas | 5764.1 | 0.8
SPLITSYSTEMAC:13_UNITARY_PACKAGE_HEATCOIL | Coil:Heating:Gas | 4171.27 | 0.8
SPLITSYSTEMAC:14_UNITARY_PACKAGE_HEATCOIL | Coil:Heating:Gas | 4171.27 | 0.8
SPLITSYSTEMAC:15_UNITARY_PACKAGE_HEATCOIL | Coil:Heating:Gas | 4176.48 | 0.8
SPLITSYSTEMAC:16_UNITARY_PACKAGE_HEATCOIL | Coil:Heating:Gas | 4176.48 | 0.8
SPLITSYSTEMAC:17_UNITARY_PACKAGE_HEATCOIL | Coil:Heating:Gas | 5426.03 | 0.8
SPLITSYSTEMAC:18_UNITARY_PACKAGE_HEATCOIL | Coil:Heating:Gas | 5434.31 | 0.8
SPLITSYSTEMAC:19_UNITARY_PACKAGE_HEATCOIL | Coil:Heating:Gas | 5426.03 | 0.8
SPLITSYSTEMAC:02_UNITARY_PACKAGE_HEATCOIL | Coil:Heating:Gas | 3060.99 | 0.8
SPLITSYSTEMAC:20_UNITARY_PACKAGE_HEATCOIL | Coil:Heating:Gas | 5434.31 | 0.8
SPLITSYSTEMAC:21_UNITARY_PACKAGE_HEATCOIL | Coil:Heating:Gas | 4639.44 | 0.8
SPLITSYSTEMAC:22_UNITARY_PACKAGE_HEATCOIL | Coil:Heating:Gas | 4639.44 | 0.8
SPLITSYSTEMAC:23_UNITARY_PACKAGE_HEATCOIL | Coil:Heating:Gas | 4632.03 | 0.8
SPLITSYSTEMAC:24_UNITARY_PACKAGE_HEATCOIL | Coil:Heating:Gas | 4632.03 | 0.8
SPLITSYSTEMAC:03_UNITARY_PACKAGE_HEATCOIL | Coil:Heating:Gas | 3555.88 | 0.8
SPLITSYSTEMAC:04_UNITARY_PACKAGE_HEATCOIL | Coil:Heating:Gas | 3060.99 | 0.8
SPLITSYSTEMAC:05_UNITARY_PACKAGE_HEATCOIL | Coil:Heating:Gas | 2330.49 | 0.8
SPLITSYSTEMAC:06_UNITARY_PACKAGE_HEATCOIL | Coil:Heating:Gas | 2330.49 | 0.8
SPLITSYSTEMAC:07_UNITARY_PACKAGE_HEATCOIL | Coil:Heating:Gas | 2340.92 | 0.8
SPLITSYSTEMAC:08_UNITARY_PACKAGE_HEATCOIL | Coil:Heating:Gas | 2410.98 | 0.8
SPLITSYSTEMAC:09_UNITARY_PACKAGE_HEATCOIL | Coil:Heating:Gas | 5767.4 | 0.8
| Type | Total Efficiency [W/W] | Delta Pressure [pa] | Max Flow Rate [m3/s] | Rated Power [W] | Motor Heat In Air Fraction | End Use
T CORRIDOR UNIT HEATERFAN | Fan:ConstantVolume | 0.54 | 49.8 | 0 | 0 | 1 | Unit Heater Fans
G CORRIDOR UNIT HEATERFAN | Fan:ConstantVolume | 0.54 | 49.8 | 0 | 0 | 1 | Unit Heater Fans
M CORRIDOR UNIT HEATERFAN | Fan:ConstantVolume | 0.54 | 49.8 | 0 | 0 | 1 | Unit Heater Fans
SPLITSYSTEMAC:01_UNITARY_PACKAGE_FAN | Fan:OnOff | 0.54 | 622 | 0.1 | 110.81 | 1 | Unitary Fans
SPLITSYSTEMAC:10_UNITARY_PACKAGE_FAN | Fan:OnOff | 0.54 | 622 | 0.3 | 352.33 | 1 | Unitary Fans
SPLITSYSTEMAC:11_UNITARY_PACKAGE_FAN | Fan:OnOff | 0.54 | 622 | 0.22 | 255.14 | 1 | Unitary Fans
SPLITSYSTEMAC:12_UNITARY_PACKAGE_FAN | Fan:OnOff | 0.54 | 622 | 0.22 | 255.14 | 1 | Unitary Fans
SPLITSYSTEMAC:13_UNITARY_PACKAGE_FAN | Fan:OnOff | 0.54 | 622 | 0.19 | 223.85 | 1 | Unitary Fans
SPLITSYSTEMAC:14_UNITARY_PACKAGE_FAN | Fan:OnOff | 0.54 | 622 | 0.19 | 221.43 | 1 | Unitary Fans
SPLITSYSTEMAC:15_UNITARY_PACKAGE_FAN | Fan:OnOff | 0.54 | 622 | 0.19 | 223.67 | 1 | Unitary Fans
SPLITSYSTEMAC:16_UNITARY_PACKAGE_FAN | Fan:OnOff | 0.54 | 622 | 0.19 | 221.16 | 1 | Unitary Fans
SPLITSYSTEMAC:17_UNITARY_PACKAGE_FAN | Fan:OnOff | 0.54 | 622 | 0.31 | 363.51 | 1 | Unitary Fans
SPLITSYSTEMAC:18_UNITARY_PACKAGE_FAN | Fan:OnOff | 0.54 | 622 | 0.24 | 275.81 | 1 | Unitary Fans
SPLITSYSTEMAC:19_UNITARY_PACKAGE_FAN | Fan:OnOff | 0.54 | 622 | 0.22 | 256.09 | 1 | Unitary Fans
SPLITSYSTEMAC:02_UNITARY_PACKAGE_FAN | Fan:OnOff | 0.54 | 622 | 0.1 | 110.28 | 1 | Unitary Fans
SPLITSYSTEMAC:20_UNITARY_PACKAGE_FAN | Fan:OnOff | 0.54 | 622 | 0.22 | 256.6 | 1 | Unitary Fans
SPLITSYSTEMAC:21_UNITARY_PACKAGE_FAN | Fan:OnOff | 0.54 | 622 | 0.18 | 207.6 | 1 | Unitary Fans
SPLITSYSTEMAC:22_UNITARY_PACKAGE_FAN | Fan:OnOff | 0.54 | 622 | 0.18 | 207.6 | 1 | Unitary Fans
SPLITSYSTEMAC:23_UNITARY_PACKAGE_FAN | Fan:OnOff | 0.54 | 622 | 0.18 | 207.14 | 1 | Unitary Fans
SPLITSYSTEMAC:24_UNITARY_PACKAGE_FAN | Fan:OnOff | 0.54 | 622 | 0.18 | 207.14 | 1 | Unitary Fans
SPLITSYSTEMAC:03_UNITARY_PACKAGE_FAN | Fan:OnOff | 0.54 | 622 | 0.16 | 179.88 | 1 | Unitary Fans
SPLITSYSTEMAC:04_UNITARY_PACKAGE_FAN | Fan:OnOff | 0.54 | 622 | 0.1 | 110.28 | 1 | Unitary Fans
SPLITSYSTEMAC:05_UNITARY_PACKAGE_FAN | Fan:OnOff | 0.54 | 622 | 0.07 | 78 | 1 | Unitary Fans
SPLITSYSTEMAC:06_UNITARY_PACKAGE_FAN | Fan:OnOff | 0.54 | 622 | 0.07 | 78 | 1 | Unitary Fans
SPLITSYSTEMAC:07_UNITARY_PACKAGE_FAN | Fan:OnOff | 0.54 | 622 | 0.07 | 78 | 1 | Unitary Fans
SPLITSYSTEMAC:08_UNITARY_PACKAGE_FAN | Fan:OnOff | 0.54 | 622 | 0.07 | 78 | 1 | Unitary Fans
SPLITSYSTEMAC:09_UNITARY_PACKAGE_FAN | Fan:OnOff | 0.54 | 622 | 0.41 | 470.61 | 1 | Unitary Fans
| Type | Control | Head [pa] | Power [W] | Motor Efficiency [W/W]
SWHSYS1 PUMP | Pump:VariableSpeed | INTERMITTENT | 0.01 | 0 | 1
| Type | Storage Volume [m3] | Input [W] | Thermal Efficiency [W/W] | Recovery Efficiency [W/W] | Energy Factor
SWHSYS1 WATER HEATER | WaterHeater:Mixed | 0 | 211500 | 0.8 | 704.88 | 0.55
| CO2:FACILITY [kg] | NOX:FACILITY [kg] | SO2:FACILITY [kg] | PM:FACILITY [kg] | HG:FACILITY [kg] | WATERENVIRONMENTALFACTORS:FACILITY [L] | CARBON EQUIVALENT:FACILITY [kg]
January | 19763.2109 | 30.8214 | 69.8092 | 0 | 0.0003 | 72566.4704 | 8103.6823
February | 16953.7556 | 26.9877 | 62.8503 | 0 | 0.0003 | 65337.1553 | 7005.4276
March | 18091.291 | 29.3331 | 69.9606 | 0 | 0.0003 | 72733.0128 | 7527.9011
April | 17394.0706 | 29.0465 | 71.8321 | 0 | 0.0003 | 74684.9962 | 7320.5625
May | 20025.8045 | 33.9321 | 85.3572 | 0 | 0.0003 | 88750.6732 | 8476.3172
June | 21898.0412 | 37.3672 | 94.7592 | 0 | 0.0004 | 98528.2721 | 9294.5467
July | 24832.3856 | 42.5533 | 108.4252 | 0 | 0.0004 | 112739.0337 | 10557.5659
August | 23946.2543 | 41.0154 | 104.451 | 0 | 0.0004 | 108606.668 | 10178.9211
September | 20724.215 | 35.3519 | 89.6134 | 0 | 0.0004 | 93177.7466 | 8795.1191
October | 18357.3954 | 30.8751 | 77.0004 | 0 | 0.0003 | 80060.0779 | 7747.5595
November | 17676.342 | 28.6544 | 68.3242 | 0 | 0.0003 | 71031.7343 | 7354.6628
December | 19864.2763 | 30.9581 | 70.0531 | 0 | 0.0003 | 72819.7933 | 8143.0728
Annual Sum or Average | 239527.0425 | 396.8962 | 972.4357 | 0 | 0.0038 | 1011040 | 100505.3386
Minimum of Months | 16953.7556 | 26.9877 | 62.8503 | 0 | 0.0003 | 65337.1553 | 7005.4276
Maximum of Months | 24832.3856 | 42.5533 | 108.4252 | 0 | 0.0004 | 112739.0337 | 10557.5659
| ELECTRICITY:FACILITY [J] | ELECTRICITY:FACILITY {Maximum}[W] | ELECTRICITY:FACILITY {TIMESTAMP} | INTERIORLIGHTS:ELECTRICITY {AT MAX/MIN} [W] | INTERIOREQUIPMENT:ELECTRICITY {AT MAX/MIN} [W] | FANS:ELECTRICITY {AT MAX/MIN} [W] | HEATING:ELECTRICITY {AT MAX/MIN} [W] | COOLING:ELECTRICITY {AT MAX/MIN} [W] | EXTERIORLIGHTS:ELECTRICITY {AT MAX/MIN} [W] | PUMPS:ELECTRICITY {AT MAX/MIN} [W] | HEATREJECTION:ELECTRICITY [Invalid/Undefined] | EXTERIOREQUIPMENT:ELECTRICITY [Invalid/Undefined] | HUMIDIFICATION:ELECTRICITY [Invalid/Undefined] | HEATRECOVERY:ELECTRICITY [Invalid/Undefined] | WATERSYSTEMS:ELECTRICITY [Invalid/Undefined] | REFRIGERATION:ELECTRICITY [Invalid/Undefined] | GENERATORS:ELECTRICITY [Invalid/Undefined] | ELECTRICITYPRODUCED:FACILITY [Invalid/Undefined]
January | 57531600000 | 36579.526 | 26-JAN-18:15 | 10641.593 | 23121.263 | 430.59 | 0 | 1316.08 | 1070 | 0 | 0 | 0 | 0 | 0 | 0 | 0 | 0 | 0
February | 51800100000 | 38739.292 | 14-FEB-18:15 | 10641.593 | 23121.263 | 969.672 | 0 | 2936.765 | 1070 | 0 | 0 | 0 | 0 | 0 | 0 | 0 | 0 | 0
March | 57663600000 | 40093.391 | 20-MAR-17:15 | 10641.593 | 23121.263 | 1575.453 | 0 | 4755.082 | 0 | 0 | 0 | 0 | 0 | 0 | 0 | 0 | 0 | 0
April | 59211200000 | 48395.926 | 21-APR-17:15 | 10641.593 | 23121.263 | 3410.861 | 0 | 11222.21 | 0 | 0 | 0 | 0 | 0 | 0 | 0 | 0 | 0 | 0
May | 70362600000 | 54091.845 | 31-MAY-17:15 | 10641.593 | 23121.263 | 4383.312 | 0 | 15945.677 | 0 | 0 | 0 | 0 | 0 | 0 | 0 | 0 | 0 | 0
June | 78114400000 | 56487.215 | 20-JUN-17:15 | 10641.593 | 23121.263 | 4748.723 | 0 | 17975.636 | 0 | 0 | 0 | 0 | 0 | 0 | 0 | 0 | 0 | 0
July | 89380900000 | 57472.439 | 18-JUL-17:00 | 10641.593 | 23121.263 | 4804.25 | 0 | 18905.333 | 0 | 0 | 0 | 0 | 0 | 0 | 0 | 0 | 0 | 0
August | 86104700000 | 57295.246 | 01-AUG-17:15 | 10641.593 | 23121.263 | 4777.317 | 0 | 18755.073 | 0 | 0 | 0 | 0 | 0 | 0 | 0 | 0 | 0 | 0
September | 73872400000 | 54501.478 | 02-SEP-17:15 | 10641.593 | 23121.263 | 4430.747 | 0 | 16307.875 | 0 | 0 | 0 | 0 | 0 | 0 | 0 | 0 | 0 | 0
October | 63472600000 | 49680.896 | 01-OCT-17:15 | 10641.593 | 23121.263 | 3632.208 | 0 | 12285.831 | 0 | 0 | 0 | 0 | 0 | 0 | 0 | 0 | 0 | 0
November | 56314800000 | 39385.349 | 08-NOV-18:15 | 10641.593 | 23121.263 | 1126.894 | 0 | 3425.599 | 1070 | 0 | 0 | 0 | 0 | 0 | 0 | 0 | 0 | 0
December | 57732400000 | 36282.75 | 10-DEC-18:15 | 10641.593 | 23121.263 | 393.61 | 0 | 1056.284 | 1070 | 0 | 0 | 0 | 0 | 0 | 0 | 0 | 0 | 0
Annual Sum or Average | 801561000000 | [9 empty] | 0 | 0 | 0 | 0 | 0 | 0 | 0 | 0
Minimum of Months | 51800100000 | 36282.75 |  | 10641.593 | 23121.263 | 393.61 | 0 | 1056.284 | 0 | 0 | 0 | 0 | 0 | 0 | 0 | 0 | 0 | 0
Maximum of Months | 89380900000 | 57472.439 |  | 10641.593 | 23121.263 | 4804.25 | 0 | 18905.333 | 1070 | 0 | 0 | 0 | 0 | 0 | 0 | 0 | 0 | 0
| Electric | Gas | Other | Total
Cost ($) | 8414.78 | 3743.1 | 0 | 12157.88
Cost per Total Building Area ($/m2) | 2.68 | 1.19 | 0 | 3.88
Cost per Net Conditioned Building Area ($/m2) | 2.68 | 1.19 | 0 | 3.88

## Seattle (hidden)
| Total Energy [GJ] | Energy Per Total Building Area [MJ/m2] | Energy Per Conditioned Building Area [MJ/m2]
Total Site Energy | 1356.06 | 432.61 | 432.61
Net Site Energy | 1356.06 | 432.61 | 432.61
Total Source Energy | 1943.36 | 619.97 | 619.97
Net Source Energy | 1943.36 | 619.97 | 619.97
Area [m2]
Total Building Area | 3134.59
Net Conditioned Building Area | 3134.59
Unconditioned Building Area | 0
| Electricity [GJ] | Natural Gas [GJ] | Other Fuel [GJ] | District Cooling [GJ] | District Heating [GJ] | Water [m3]
Heating | 0 | 295.37 | 0 | 0 | 0 | 0
Cooling | 48.12 | 0 | 0 | 0 | 0 | 0
Interior Lighting | 173.5 | 0 | 0 | 0 | 0 | 0
Exterior Lighting | 16.79 | 0 | 0 | 0 | 0 | 0
Interior Equipment | 448.2 | 0 | 0 | 0 | 0 | 0
Exterior Equipment | 0 | 0 | 0 | 0 | 0 | 0
Fans | 25 | 0 | 0 | 0 | 0 | 0
Pumps | 0 | 0 | 0 | 0 | 0 | 0
Heat Rejection | 0 | 0 | 0 | 0 | 0 | 0
Humidification | 0 | 0 | 0 | 0 | 0 | 0
Heat Recovery | 0 | 0 | 0 | 0 | 0 | 0
Water Systems | 0 | 349.09 | 0 | 0 | 0 | 1875.51
Refrigeration | 0 | 0 | 0 | 0 | 0 | 0
Generators | 0 | 0 | 0 | 0 | 0 | 0
Total End Uses | 711.6 | 644.46 | 0 | 0 | 0 | 1875.51
| Area [m2] | Conditioned (Y/N) | Volume [m3] | Multipliers | Gross Wall Area [m2] | Window Glass Area [m2] | Lighting [W/m2] | People [m2] per person | Plug and Process [W/m2]
G SW APARTMENT | 88.25 | Yes | 268.96 | 1 | 58.52 | 8.55 | 3.88 | 35.3 | 5.38
G NW APARTMENT | 88.25 | Yes | 268.96 | 1 | 58.52 | 8.55 | 3.88 | 35.3 | 5.38
OFFICE | 88.25 | Yes | 268.96 | 1 | 58.52 | 8.55 | 10.76 | 44.12 | 12.9
G NE APARTMENT | 88.25 | Yes | 268.96 | 1 | 58.52 | 8.55 | 3.88 | 35.3 | 5.38
G N1 APARTMENT | 88.25 | Yes | 268.96 | 1 | 35.3 | 5.2 | 3.88 | 35.3 | 5.38
G N2 APARTMENT | 88.25 | Yes | 268.96 | 1 | 35.3 | 5.2 | 3.88 | 35.3 | 5.38
G S1 APARTMENT | 88.25 | Yes | 268.96 | 1 | 35.3 | 5.2 | 3.88 | 35.3 | 5.38
G S2 APARTMENT | 88.25 | Yes | 268.96 | 1 | 35.3 | 5.2 | 3.88 | 35.3 | 5.38
M SW APARTMENT | 88.25 | Yes | 268.96 | 2 | 58.52 | 8.55 | 3.88 | 35.3 | 5.38
M NW APARTMENT | 88.25 | Yes | 268.96 | 2 | 58.52 | 8.55 | 3.88 | 35.3 | 5.38
M SE APARTMENT | 88.25 | Yes | 268.96 | 2 | 58.52 | 8.55 | 3.88 | 35.3 | 5.38
M NE APARTMENT | 88.25 | Yes | 268.96 | 2 | 58.52 | 8.55 | 3.88 | 35.3 | 5.38
M N1 APARTMENT | 88.25 | Yes | 268.96 | 2 | 35.3 | 5.2 | 3.88 | 35.3 | 5.38
M N2 APARTMENT | 88.25 | Yes | 268.96 | 2 | 35.3 | 5.2 | 3.88 | 35.3 | 5.38
M S1 APARTMENT | 88.25 | Yes | 268.96 | 2 | 35.3 | 5.2 | 3.88 | 35.3 | 5.38
M S2 APARTMENT | 88.25 | Yes | 268.96 | 2 | 35.3 | 5.2 | 3.88 | 35.3 | 5.38
T SW APARTMENT | 88.25 | Yes | 268.96 | 1 | 58.52 | 8.55 | 3.88 | 35.3 | 5.38
T NW APARTMENT | 88.25 | Yes | 268.96 | 1 | 58.52 | 8.55 | 3.88 | 35.3 | 5.38
T SE APARTMENT | 88.25 | Yes | 268.96 | 1 | 58.52 | 8.55 | 3.88 | 35.3 | 5.38
T NE APARTMENT | 88.25 | Yes | 268.96 | 1 | 58.52 | 8.55 | 3.88 | 35.3 | 5.38
T N1 APARTMENT | 88.25 | Yes | 268.96 | 1 | 35.3 | 5.2 | 3.88 | 35.3 | 5.38
T N2 APARTMENT | 88.25 | Yes | 268.96 | 1 | 35.3 | 5.2 | 3.88 | 35.3 | 5.38
T S1 APARTMENT | 88.25 | Yes | 268.96 | 1 | 35.3 | 5.2 | 3.88 | 35.3 | 5.38
T S2 APARTMENT | 88.25 | Yes | 268.96 | 1 | 35.3 | 5.2 | 3.88 | 35.3 | 5.38
T CORRIDOR | 77.66 | Yes | 236.69 | 1 | 10.22 | 2.23 | 5.38 |  | 0
G CORRIDOR | 77.66 | Yes | 236.69 | 1 | 10.22 | 4.43 | 5.38 |  | 206.7379
M CORRIDOR | 77.66 | Yes | 236.69 | 2 | 10.22 | 2.23 | 5.38 |  | 0
Total | 3134.59 |  | 9553.6 |  | 1542.01 | 231.09 | 4.2223 | 39.43 | 10.1804
Conditioned Total | 3134.59 |  | 9553.6 |  | 1542.01 | 231.09 | 4.2223 | 39.43 | 10.1804
Unconditioned Total | 0 |  | 0 |  | 0 | 0
| Construction | Reflectance | U-Factor with Film [W/m2-K] | U-Factor no Film [W/m2-K] | Gross Area [m2] | Azimuth [deg] | Tilt [deg] | Cardinal Direction
G SWALL SWA | EXT-WALLS-STEELFRAME-RES | 0.22 | 0.363 | 0.384 | 35.3 | 180 | 90 | S
G WWALL SWA | EXT-WALLS-STEELFRAME-RES | 0.22 | 0.363 | 0.384 | 23.22 | 270 | 90 | W
G GFLOOR SWA | EXT-SLAB | 0.3 | 1.862 | 3.401 | 88.25 | 270 | 180
G NWALL NWA | EXT-WALLS-STEELFRAME-RES | 0.22 | 0.363 | 0.384 | 35.3 | 0 | 90 | N
G WWALL NWA | EXT-WALLS-STEELFRAME-RES | 0.22 | 0.363 | 0.384 | 23.22 | 270 | 90 | W
G GFLOOR NWA | EXT-SLAB | 0.3 | 1.862 | 3.401 | 88.25 | 270 | 180
G SWALL SEA | EXT-WALLS-STEELFRAME-RES | 0.22 | 0.363 | 0.384 | 35.3 | 180 | 90 | S
G EWALL SEA | EXT-WALLS-STEELFRAME-RES | 0.22 | 0.363 | 0.384 | 23.22 | 90 | 90 | E
G GFLOOR SEA | EXT-SLAB | 0.3 | 1.862 | 3.401 | 88.25 | 270 | 180
G NWALL NEA | EXT-WALLS-STEELFRAME-RES | 0.22 | 0.363 | 0.384 | 35.3 | 0 | 90 | N
G EWALL NEA | EXT-WALLS-STEELFRAME-RES | 0.22 | 0.363 | 0.384 | 23.22 | 90 | 90 | E
G GFLOOR NEA | EXT-SLAB | 0.3 | 1.862 | 3.401 | 88.25 | 270 | 180
G NWALL N1A | EXT-WALLS-STEELFRAME-RES | 0.22 | 0.363 | 0.384 | 35.3 | 0 | 90 | N
G GFLOOR N1A | EXT-SLAB | 0.3 | 1.862 | 3.401 | 88.25 | 270 | 180
G NWALL N2A | EXT-WALLS-STEELFRAME-RES | 0.22 | 0.363 | 0.384 | 35.3 | 0 | 90 | N
G GFLOOR N2A | EXT-SLAB | 0.3 | 1.862 | 3.401 | 88.25 | 270 | 180
G SWALL S1A | EXT-WALLS-STEELFRAME-RES | 0.22 | 0.363 | 0.384 | 35.3 | 180 | 90 | S
G GFLOOR S1A | EXT-SLAB | 0.3 | 1.862 | 3.401 | 88.25 | 270 | 180
G SWALL S2A | EXT-WALLS-STEELFRAME-RES | 0.22 | 0.363 | 0.384 | 35.3 | 180 | 90 | S
G GFLOOR S2A | EXT-SLAB | 0.3 | 1.862 | 3.401 | 88.25 | 270 | 180
M WWALL SWA | EXT-WALLS-STEELFRAME-RES | 0.22 | 0.363 | 0.384 | 46.45 | 270 | 90 | W
M SWALL SWA | EXT-WALLS-STEELFRAME-RES | 0.22 | 0.363 | 0.384 | 70.6 | 180 | 90 | S
M NWALL NWA | EXT-WALLS-STEELFRAME-RES | 0.22 | 0.363 | 0.384 | 70.6 | 0 | 90 | N
M WWALL NWA | EXT-WALLS-STEELFRAME-RES | 0.22 | 0.363 | 0.384 | 46.45 | 270 | 90 | W
M EWALL SEA | EXT-WALLS-STEELFRAME-RES | 0.22 | 0.363 | 0.384 | 46.45 | 90 | 90 | E
M SWALL SEA | EXT-WALLS-STEELFRAME-RES | 0.22 | 0.363 | 0.384 | 70.6 | 180 | 90 | S
M NWALL NEA | EXT-WALLS-STEELFRAME-RES | 0.22 | 0.363 | 0.384 | 70.6 | 0 | 90 | N
M EWALL NEA | EXT-WALLS-STEELFRAME-RES | 0.22 | 0.363 | 0.384 | 46.45 | 90 | 90 | E
M NWALL N1A | EXT-WALLS-STEELFRAME-RES | 0.22 | 0.363 | 0.384 | 70.6 | 0 | 90 | N
M NWALL N2A | EXT-WALLS-STEELFRAME-RES | 0.22 | 0.363 | 0.384 | 70.6 | 0 | 90 | N
M SWALL S1A | EXT-WALLS-STEELFRAME-RES | 0.22 | 0.363 | 0.384 | 70.6 | 180 | 90 | S
M SWALL S2A | EXT-WALLS-STEELFRAME-RES | 0.22 | 0.363 | 0.384 | 70.6 | 180 | 90 | S
T WWALL SWA | EXT-WALLS-STEELFRAME-RES | 0.22 | 0.363 | 0.384 | 23.22 | 270 | 90 | W
T SWALL SWA | EXT-WALLS-STEELFRAME-RES | 0.22 | 0.363 | 0.384 | 35.3 | 180 | 90 | S
T ROOF SWA | ROOF-IEAD-RES | 0.3 | 0.358 | 0.384 | 88.25 | 0 | 0
T NWALL NWA | EXT-WALLS-STEELFRAME-RES | 0.22 | 0.363 | 0.384 | 35.3 | 0 | 90 | N
T WWALL NWA | EXT-WALLS-STEELFRAME-RES | 0.22 | 0.363 | 0.384 | 23.22 | 270 | 90 | W
T ROOF NWA | ROOF-IEAD-RES | 0.3 | 0.358 | 0.384 | 88.25 | 0 | 0
T EWALL SEA | EXT-WALLS-STEELFRAME-RES | 0.22 | 0.363 | 0.384 | 23.22 | 90 | 90 | E
T SWALL SEA | EXT-WALLS-STEELFRAME-RES | 0.22 | 0.363 | 0.384 | 35.3 | 180 | 90 | S
T ROOF SEA | ROOF-IEAD-RES | 0.3 | 0.358 | 0.384 | 88.25 | 0 | 0
T NWALL NEA | EXT-WALLS-STEELFRAME-RES | 0.22 | 0.363 | 0.384 | 35.3 | 0 | 90 | N
T EWALL NEA | EXT-WALLS-STEELFRAME-RES | 0.22 | 0.363 | 0.384 | 23.22 | 90 | 90 | E
T ROOF NEA | ROOF-IEAD-RES | 0.3 | 0.358 | 0.384 | 88.25 | 0 | 0
T NWALL N1A | EXT-WALLS-STEELFRAME-RES | 0.22 | 0.363 | 0.384 | 35.3 | 0 | 90 | N
T ROOF N1A | ROOF-IEAD-RES | 0.3 | 0.358 | 0.384 | 88.25 | 0 | 0
T NWALL N2A | EXT-WALLS-STEELFRAME-RES | 0.22 | 0.363 | 0.384 | 35.3 | 0 | 90 | N
T ROOF N2A | ROOF-IEAD-RES | 0.3 | 0.358 | 0.384 | 88.25 | 0 | 0
T SWALL S1A | EXT-WALLS-STEELFRAME-RES | 0.22 | 0.363 | 0.384 | 35.3 | 180 | 90 | S
T ROOF S1A | ROOF-IEAD-RES | 0.3 | 0.358 | 0.384 | 88.25 | 0 | 0
T SWALL S2A | EXT-WALLS-STEELFRAME-RES | 0.22 | 0.363 | 0.384 | 35.3 | 180 | 90 | S
T ROOF S2A | ROOF-IEAD-RES | 0.3 | 0.358 | 0.384 | 88.25 | 0 | 0
T WWALL C | EXT-WALLS-STEELFRAME-RES | 0.22 | 0.363 | 0.384 | 5.11 | 270 | 90 | W
T EWALL C | EXT-WALLS-STEELFRAME-RES | 0.22 | 0.363 | 0.384 | 5.11 | 90 | 90 | E
T ROOF C | ROOF-IEAD-RES | 0.3 | 0.358 | 0.384 | 77.66 | 0 | 0
G WWALL C | EXT-WALLS-STEELFRAME-RES | 0.22 | 0.363 | 0.384 | 5.11 | 270 | 90 | W
G EWALL C | EXT-WALLS-STEELFRAME-RES | 0.22 | 0.363 | 0.384 | 5.11 | 90 | 90 | E
G FLOOR C | EXT-SLAB | 0.3 | 1.862 | 3.401 | 77.66 | 270 | 180
M WWALL C | EXT-WALLS-STEELFRAME-RES | 0.22 | 0.363 | 0.384 | 10.22 | 270 | 90 | W
M EWALL C | EXT-WALLS-STEELFRAME-RES | 0.22 | 0.363 | 0.384 | 10.22 | 90 | 90 | E
| Construction | Area of One Opening [m2] | Area of Openings [m2] | U-Factor [W/m2-K] | SHGC | Visible Transmittance | Shade Control | Parent Surface | Azimuth [deg] | Cardinal Direction
GWINDOW1 | WINDOW-90.1-2004-RES-OPER | 5.2 | 5.2 | 3.808 | 0.389 | 0.274 | No | G SWALL SWA | 180 | S
GWINDOW2 | WINDOW-90.1-2004-RES-OPER | 3.34 | 3.34 | 3.808 | 0.389 | 0.274 | No | G WWALL SWA | 270 | W
GWINDOW4 | WINDOW-90.1-2004-RES-OPER | 5.2 | 5.2 | 3.808 | 0.389 | 0.274 | No | G NWALL NWA | 0 | N
GWINDOW6 | WINDOW-90.1-2004-RES-OPER | 3.34 | 3.34 | 3.808 | 0.389 | 0.274 | No | G WWALL NWA | 270 | W
GWINDOW3 | WINDOW-90.1-2004-RES-OPER | 5.2 | 5.2 | 3.808 | 0.389 | 0.274 | No | G SWALL SEA | 180 | S
GWINDOW7 | WINDOW-90.1-2004-RES-OPER | 3.34 | 3.34 | 3.808 | 0.389 | 0.274 | No | G EWALL SEA | 90 | E
GWINDOW5 | WINDOW-90.1-2004-RES-OPER | 5.2 | 5.2 | 3.808 | 0.389 | 0.274 | No | G NWALL NEA | 0 | N
GWINDOW8 | WINDOW-90.1-2004-RES-OPER | 3.34 | 3.34 | 3.808 | 0.389 | 0.274 | No | G EWALL NEA | 90 | E
GWINDOW9 | WINDOW-90.1-2004-RES-OPER | 5.2 | 5.2 | 3.808 | 0.389 | 0.274 | No | G NWALL N1A | 0 | N
GWINDOW10 | WINDOW-90.1-2004-RES-OPER | 5.2 | 5.2 | 3.808 | 0.389 | 0.274 | No | G NWALL N2A | 0 | N
GWINDOW11 | WINDOW-90.1-2004-RES-OPER | 5.2 | 5.2 | 3.808 | 0.389 | 0.274 | No | G SWALL S1A | 180 | S
GWINDOW12 | WINDOW-90.1-2004-RES-OPER | 5.2 | 5.2 | 3.808 | 0.389 | 0.274 | No | G SWALL S2A | 180 | S
MWINDOW2 | WINDOW-90.1-2004-RES-OPER | 3.34 | 6.69 | 3.808 | 0.389 | 0.274 | No | M WWALL SWA | 270 | W
MWINDOW1 | WINDOW-90.1-2004-RES-OPER | 5.2 | 10.4 | 3.808 | 0.389 | 0.274 | No | M SWALL SWA | 180 | S
MWINDOW4 | WINDOW-90.1-2004-RES-OPER | 5.2 | 10.4 | 3.808 | 0.389 | 0.274 | No | M NWALL NWA | 0 | N
MWINDOW6 | WINDOW-90.1-2004-RES-OPER | 3.34 | 6.69 | 3.808 | 0.389 | 0.274 | No | M WWALL NWA | 270 | W
MWINDOW7 | WINDOW-90.1-2004-RES-OPER | 3.34 | 6.69 | 3.808 | 0.389 | 0.274 | No | M EWALL SEA | 90 | E
MWINDOW3 | WINDOW-90.1-2004-RES-OPER | 5.2 | 10.4 | 3.808 | 0.389 | 0.274 | No | M SWALL SEA | 180 | S
MWINDOW5 | WINDOW-90.1-2004-RES-OPER | 5.2 | 10.4 | 3.808 | 0.389 | 0.274 | No | M NWALL NEA | 0 | N
MWINDOW8 | WINDOW-90.1-2004-RES-OPER | 3.34 | 6.69 | 3.808 | 0.389 | 0.274 | No | M EWALL NEA | 90 | E
MWINDOW9 | WINDOW-90.1-2004-RES-OPER | 5.2 | 10.4 | 3.808 | 0.389 | 0.274 | No | M NWALL N1A | 0 | N
MWINDOW10 | WINDOW-90.1-2004-RES-OPER | 5.2 | 10.4 | 3.808 | 0.389 | 0.274 | No | M NWALL N2A | 0 | N
MWINDOW11 | WINDOW-90.1-2004-RES-OPER | 5.2 | 10.4 | 3.808 | 0.389 | 0.274 | No | M SWALL S1A | 180 | S
MWINDOW12 | WINDOW-90.1-2004-RES-OPER | 5.2 | 10.4 | 3.808 | 0.389 | 0.274 | No | M SWALL S2A | 180 | S
TWINDOW2 | WINDOW-90.1-2004-RES-OPER | 3.34 | 3.34 | 3.808 | 0.389 | 0.274 | No | T WWALL SWA | 270 | W
TWINDOW1 | WINDOW-90.1-2004-RES-OPER | 5.2 | 5.2 | 3.808 | 0.389 | 0.274 | No | T SWALL SWA | 180 | S
TWINDOW4 | WINDOW-90.1-2004-RES-OPER | 5.2 | 5.2 | 3.808 | 0.389 | 0.274 | No | T NWALL NWA | 0 | N
TWINDOW6 | WINDOW-90.1-2004-RES-OPER | 3.34 | 3.34 | 3.808 | 0.389 | 0.274 | No | T WWALL NWA | 270 | W
TWINDOW7 | WINDOW-90.1-2004-RES-OPER | 3.34 | 3.34 | 3.808 | 0.389 | 0.274 | No | T EWALL SEA | 90 | E
TWINDOW3 | WINDOW-90.1-2004-RES-OPER | 5.2 | 5.2 | 3.808 | 0.389 | 0.274 | No | T SWALL SEA | 180 | S
TWINDOW5 | WINDOW-90.1-2004-RES-OPER | 5.2 | 5.2 | 3.808 | 0.389 | 0.274 | No | T NWALL NEA | 0 | N
TWINDOW8 | WINDOW-90.1-2004-RES-OPER | 3.34 | 3.34 | 3.808 | 0.389 | 0.274 | No | T EWALL NEA | 90 | E
TWINDOW9 | WINDOW-90.1-2004-RES-OPER | 5.2 | 5.2 | 3.808 | 0.389 | 0.274 | No | T NWALL N1A | 0 | N
TWINDOW10 | WINDOW-90.1-2004-RES-OPER | 5.2 | 5.2 | 3.808 | 0.389 | 0.274 | No | T NWALL N2A | 0 | N
TWINDOW11 | WINDOW-90.1-2004-RES-OPER | 5.2 | 5.2 | 3.808 | 0.389 | 0.274 | No | T SWALL S1A | 180 | S
TWINDOW12 | WINDOW-90.1-2004-RES-OPER | 5.2 | 5.2 | 3.808 | 0.389 | 0.274 | No | T SWALL S2A | 180 | S
TWINDOW13 | WINDOW-90.1-2004-RES-OPER | 1.11 | 1.11 | 3.808 | 0.389 | 0.274 | No | T WWALL C | 270 | W
TWINDOW14 | WINDOW-90.1-2004-RES-OPER | 1.11 | 1.11 | 3.808 | 0.389 | 0.274 | No | T EWALL C | 90 | E
GWINDOW13 | WINDOW-90.1-2004-RES-OPER | 1.11 | 1.11 | 3.808 | 0.389 | 0.274 | No | G WWALL C | 270 | W
EAST_DOOR | WINDOW-90.1-2004-RES-OPER | 3.32 | 3.32 | 3.808 | 0.389 | 0.274 | No | G EWALL C | 90 | E
MWINDOW13 | WINDOW-90.1-2004-RES-OPER | 1.11 | 2.23 | 3.808 | 0.389 | 0.274 | No | M WWALL C | 270 | W
MWINDOW14 | WINDOW-90.1-2004-RES-OPER | 1.11 | 2.23 | 3.808 | 0.389 | 0.274 | No | M EWALL C | 90 | E
Total or Average |  |  | 231.09 | 3.81 | 0.389 | 0.274
North Total or Average |  |  | 83.23 | 3.81 | 0.389 | 0.274
Non-North Total or Average |  |  | 147.86 | 3.81 | 0.389 | 0.274
| Type | Nominal Capacity [W] | Nominal Efficiency [W/W]
None
| Type | Nominal Total Capacity [W] | Nominal Sensible Capacity [W] | Nominal Latent Capacity [W] | Nominal Sensible Heat Ratio | Nominal Efficiency [W/W]
SPLITSYSTEMAC:01_UNITARY_PACKAGE_COOLCOIL | Coil:Cooling:DX:SingleSpeed | 1787.62 | 1290.02 | 497.59 | 0.72 | 3.78
SPLITSYSTEMAC:10_UNITARY_PACKAGE_COOLCOIL | Coil:Cooling:DX:SingleSpeed | 4912.99 | 3643 | 1269.99 | 0.74 | 3.85
SPLITSYSTEMAC:11_UNITARY_PACKAGE_COOLCOIL | Coil:Cooling:DX:SingleSpeed | 5215.21 | 3818.38 | 1396.83 | 0.73 | 3.82
SPLITSYSTEMAC:12_UNITARY_PACKAGE_COOLCOIL | Coil:Cooling:DX:SingleSpeed | 3551.23 | 2617.63 | 933.6 | 0.74 | 3.83
SPLITSYSTEMAC:13_UNITARY_PACKAGE_COOLCOIL | Coil:Cooling:DX:SingleSpeed | 3165.6 | 2319.31 | 846.29 | 0.73 | 3.82
SPLITSYSTEMAC:14_UNITARY_PACKAGE_COOLCOIL | Coil:Cooling:DX:SingleSpeed | 3105.41 | 2273.74 | 831.66 | 0.73 | 3.82
SPLITSYSTEMAC:15_UNITARY_PACKAGE_COOLCOIL | Coil:Cooling:DX:SingleSpeed | 4400.94 | 3176.72 | 1224.21 | 0.72 | 3.79
SPLITSYSTEMAC:16_UNITARY_PACKAGE_COOLCOIL | Coil:Cooling:DX:SingleSpeed | 4409.99 | 3183.93 | 1226.07 | 0.72 | 3.79
SPLITSYSTEMAC:17_UNITARY_PACKAGE_COOLCOIL | Coil:Cooling:DX:SingleSpeed | 5143.48 | 3947.4 | 1196.07 | 0.77 | 3.93
SPLITSYSTEMAC:18_UNITARY_PACKAGE_COOLCOIL | Coil:Cooling:DX:SingleSpeed | 3624.45 | 2723 | 901.44 | 0.75 | 3.88
SPLITSYSTEMAC:19_UNITARY_PACKAGE_COOLCOIL | Coil:Cooling:DX:SingleSpeed | 3408.31 | 2528.77 | 879.54 | 0.74 | 3.85
SPLITSYSTEMAC:02_UNITARY_PACKAGE_COOLCOIL | Coil:Cooling:DX:SingleSpeed | 1450.05 | 1034.23 | 415.82 | 0.71 | 3.76
SPLITSYSTEMAC:20_UNITARY_PACKAGE_COOLCOIL | Coil:Cooling:DX:SingleSpeed | 3287.92 | 2435.23 | 852.69 | 0.74 | 3.84
SPLITSYSTEMAC:21_UNITARY_PACKAGE_COOLCOIL | Coil:Cooling:DX:SingleSpeed | 2657.95 | 1966.76 | 691.19 | 0.74 | 3.84
SPLITSYSTEMAC:22_UNITARY_PACKAGE_COOLCOIL | Coil:Cooling:DX:SingleSpeed | 2661.85 | 1968.44 | 693.41 | 0.74 | 3.84
SPLITSYSTEMAC:23_UNITARY_PACKAGE_COOLCOIL | Coil:Cooling:DX:SingleSpeed | 3077.56 | 2292.71 | 784.84 | 0.74 | 3.86
SPLITSYSTEMAC:24_UNITARY_PACKAGE_COOLCOIL | Coil:Cooling:DX:SingleSpeed | 3061.86 | 2280.31 | 781.55 | 0.74 | 3.86
SPLITSYSTEMAC:03_UNITARY_PACKAGE_COOLCOIL | Coil:Cooling:DX:SingleSpeed | 2737.89 | 2115.5 | 622.39 | 0.77 | 3.95
SPLITSYSTEMAC:04_UNITARY_PACKAGE_COOLCOIL | Coil:Cooling:DX:SingleSpeed | 1462.95 | 1039.79 | 423.16 | 0.71 | 3.75
SPLITSYSTEMAC:05_UNITARY_PACKAGE_COOLCOIL | Coil:Cooling:DX:SingleSpeed | 1525.88 | 1066.91 | 458.97 | 0.7 | 3.72
SPLITSYSTEMAC:06_UNITARY_PACKAGE_COOLCOIL | Coil:Cooling:DX:SingleSpeed | 1528.57 | 1068.07 | 460.5 | 0.7 | 3.72
SPLITSYSTEMAC:07_UNITARY_PACKAGE_COOLCOIL | Coil:Cooling:DX:SingleSpeed | 1443.11 | 1031.24 | 411.87 | 0.71 | 3.76
SPLITSYSTEMAC:08_UNITARY_PACKAGE_COOLCOIL | Coil:Cooling:DX:SingleSpeed | 1438.66 | 1029.32 | 409.34 | 0.72 | 3.77
SPLITSYSTEMAC:09_UNITARY_PACKAGE_COOLCOIL | Coil:Cooling:DX:SingleSpeed | 7386.52 | 5610.28 | 1776.24 | 0.76 | 3.9
| Type | Nominal Total Capacity [W] | Nominal Efficiency [W/W]
T CORRIDOR UNIT HEATER COIL | Coil:Heating:Electric | 0 | 1
G CORRIDOR UNIT HEATER COIL | Coil:Heating:Electric | 0 | 1
M CORRIDOR UNIT HEATER COIL | Coil:Heating:Electric | 0 | 1
SPLITSYSTEMAC:01_UNITARY_PACKAGE_HEATCOIL | Coil:Heating:Gas | 2816.06 | 0.8
SPLITSYSTEMAC:10_UNITARY_PACKAGE_HEATCOIL | Coil:Heating:Gas | 5431.79 | 0.8
SPLITSYSTEMAC:11_UNITARY_PACKAGE_HEATCOIL | Coil:Heating:Gas | 5428.91 | 0.8
SPLITSYSTEMAC:12_UNITARY_PACKAGE_HEATCOIL | Coil:Heating:Gas | 5428.76 | 0.8
SPLITSYSTEMAC:13_UNITARY_PACKAGE_HEATCOIL | Coil:Heating:Gas | 4509.48 | 0.8
SPLITSYSTEMAC:14_UNITARY_PACKAGE_HEATCOIL | Coil:Heating:Gas | 4509.48 | 0.8
SPLITSYSTEMAC:15_UNITARY_PACKAGE_HEATCOIL | Coil:Heating:Gas | 4509.48 | 0.8
SPLITSYSTEMAC:16_UNITARY_PACKAGE_HEATCOIL | Coil:Heating:Gas | 4509.48 | 0.8
SPLITSYSTEMAC:17_UNITARY_PACKAGE_HEATCOIL | Coil:Heating:Gas | 5059.81 | 0.8
SPLITSYSTEMAC:18_UNITARY_PACKAGE_HEATCOIL | Coil:Heating:Gas | 5069.06 | 0.8
SPLITSYSTEMAC:19_UNITARY_PACKAGE_HEATCOIL | Coil:Heating:Gas | 5059.7 | 0.8
SPLITSYSTEMAC:02_UNITARY_PACKAGE_HEATCOIL | Coil:Heating:Gas | 2808.54 | 0.8
SPLITSYSTEMAC:20_UNITARY_PACKAGE_HEATCOIL | Coil:Heating:Gas | 5068.95 | 0.8
SPLITSYSTEMAC:21_UNITARY_PACKAGE_HEATCOIL | Coil:Heating:Gas | 4339.18 | 0.8
SPLITSYSTEMAC:22_UNITARY_PACKAGE_HEATCOIL | Coil:Heating:Gas | 4339.18 | 0.8
SPLITSYSTEMAC:23_UNITARY_PACKAGE_HEATCOIL | Coil:Heating:Gas | 4330.65 | 0.8
SPLITSYSTEMAC:24_UNITARY_PACKAGE_HEATCOIL | Coil:Heating:Gas | 4330.65 | 0.8
SPLITSYSTEMAC:03_UNITARY_PACKAGE_HEATCOIL | Coil:Heating:Gas | 3049.83 | 0.8
SPLITSYSTEMAC:04_UNITARY_PACKAGE_HEATCOIL | Coil:Heating:Gas | 2806.42 | 0.8
SPLITSYSTEMAC:05_UNITARY_PACKAGE_HEATCOIL | Coil:Heating:Gas | 2254.74 | 0.8
SPLITSYSTEMAC:06_UNITARY_PACKAGE_HEATCOIL | Coil:Heating:Gas | 2254.74 | 0.8
SPLITSYSTEMAC:07_UNITARY_PACKAGE_HEATCOIL | Coil:Heating:Gas | 2254.74 | 0.8
SPLITSYSTEMAC:08_UNITARY_PACKAGE_HEATCOIL | Coil:Heating:Gas | 2254.74 | 0.8
SPLITSYSTEMAC:09_UNITARY_PACKAGE_HEATCOIL | Coil:Heating:Gas | 5431.94 | 0.8
| Type | Total Efficiency [W/W] | Delta Pressure [pa] | Max Flow Rate [m3/s] | Rated Power [W] | Motor Heat In Air Fraction | End Use
T CORRIDOR UNIT HEATERFAN | Fan:ConstantVolume | 0.54 | 49.8 | 0 | 0 | 1 | Unit Heater Fans
G CORRIDOR UNIT HEATERFAN | Fan:ConstantVolume | 0.54 | 49.8 | 0 | 0 | 1 | Unit Heater Fans
M CORRIDOR UNIT HEATERFAN | Fan:ConstantVolume | 0.54 | 49.8 | 0 | 0 | 1 | Unit Heater Fans
SPLITSYSTEMAC:01_UNITARY_PACKAGE_FAN | Fan:OnOff | 0.54 | 622 | 0.09 | 99.02 | 1 | Unitary Fans
SPLITSYSTEMAC:10_UNITARY_PACKAGE_FAN | Fan:OnOff | 0.54 | 622 | 0.25 | 290.74 | 1 | Unitary Fans
SPLITSYSTEMAC:11_UNITARY_PACKAGE_FAN | Fan:OnOff | 0.54 | 622 | 0.26 | 299.34 | 1 | Unitary Fans
SPLITSYSTEMAC:12_UNITARY_PACKAGE_FAN | Fan:OnOff | 0.54 | 622 | 0.18 | 207.18 | 1 | Unitary Fans
SPLITSYSTEMAC:13_UNITARY_PACKAGE_FAN | Fan:OnOff | 0.54 | 622 | 0.16 | 182 | 1 | Unitary Fans
SPLITSYSTEMAC:14_UNITARY_PACKAGE_FAN | Fan:OnOff | 0.54 | 622 | 0.15 | 178.26 | 1 | Unitary Fans
SPLITSYSTEMAC:15_UNITARY_PACKAGE_FAN | Fan:OnOff | 0.54 | 622 | 0.21 | 243.93 | 1 | Unitary Fans
SPLITSYSTEMAC:16_UNITARY_PACKAGE_FAN | Fan:OnOff | 0.54 | 622 | 0.21 | 244.56 | 1 | Unitary Fans
SPLITSYSTEMAC:17_UNITARY_PACKAGE_FAN | Fan:OnOff | 0.54 | 622 | 0.28 | 329.82 | 1 | Unitary Fans
SPLITSYSTEMAC:18_UNITARY_PACKAGE_FAN | Fan:OnOff | 0.54 | 622 | 0.19 | 221.25 | 1 | Unitary Fans
SPLITSYSTEMAC:19_UNITARY_PACKAGE_FAN | Fan:OnOff | 0.54 | 622 | 0.17 | 201.98 | 1 | Unitary Fans
SPLITSYSTEMAC:02_UNITARY_PACKAGE_FAN | Fan:OnOff | 0.54 | 622 | 0.07 | 78 | 1 | Unitary Fans
SPLITSYSTEMAC:20_UNITARY_PACKAGE_FAN | Fan:OnOff | 0.54 | 622 | 0.17 | 194.04 | 1 | Unitary Fans
SPLITSYSTEMAC:21_UNITARY_PACKAGE_FAN | Fan:OnOff | 0.54 | 622 | 0.13 | 156.51 | 1 | Unitary Fans
SPLITSYSTEMAC:22_UNITARY_PACKAGE_FAN | Fan:OnOff | 0.54 | 622 | 0.13 | 156.51 | 1 | Unitary Fans
SPLITSYSTEMAC:23_UNITARY_PACKAGE_FAN | Fan:OnOff | 0.54 | 622 | 0.16 | 184.16 | 1 | Unitary Fans
SPLITSYSTEMAC:24_UNITARY_PACKAGE_FAN | Fan:OnOff | 0.54 | 622 | 0.16 | 183.09 | 1 | Unitary Fans
SPLITSYSTEMAC:03_UNITARY_PACKAGE_FAN | Fan:OnOff | 0.54 | 622 | 0.15 | 178.29 | 1 | Unitary Fans
SPLITSYSTEMAC:04_UNITARY_PACKAGE_FAN | Fan:OnOff | 0.54 | 622 | 0.07 | 78 | 1 | Unitary Fans
SPLITSYSTEMAC:05_UNITARY_PACKAGE_FAN | Fan:OnOff | 0.54 | 622 | 0.07 | 78 | 1 | Unitary Fans
SPLITSYSTEMAC:06_UNITARY_PACKAGE_FAN | Fan:OnOff | 0.54 | 622 | 0.07 | 78 | 1 | Unitary Fans
SPLITSYSTEMAC:07_UNITARY_PACKAGE_FAN | Fan:OnOff | 0.54 | 622 | 0.07 | 78 | 1 | Unitary Fans
SPLITSYSTEMAC:08_UNITARY_PACKAGE_FAN | Fan:OnOff | 0.54 | 622 | 0.07 | 78 | 1 | Unitary Fans
SPLITSYSTEMAC:09_UNITARY_PACKAGE_FAN | Fan:OnOff | 0.54 | 622 | 0.4 | 462.49 | 1 | Unitary Fans
| Type | Control | Head [pa] | Power [W] | Motor Efficiency [W/W]
SWHSYS1 PUMP | Pump:VariableSpeed | INTERMITTENT | 0.01 | 0 | 1
| Type | Storage Volume [m3] | Input [W] | Thermal Efficiency [W/W] | Recovery Efficiency [W/W] | Energy Factor
SWHSYS1 WATER HEATER | WaterHeater:Mixed | 0 | 211500 | 0.8 | 704.88 | 0.55
| CO2:FACILITY [kg] | NOX:FACILITY [kg] | SO2:FACILITY [kg] | PM:FACILITY [kg] | HG:FACILITY [kg] | WATERENVIRONMENTALFACTORS:FACILITY [L] | CARBON EQUIVALENT:FACILITY [kg]
January | 7907.456 | 9.099 | 12.3002 | 0 | 0.0001 | 162238.263 | 2942.5523
February | 6019.055 | 7.1732 | 10.9407 | 0 | 0.0001 | 144375.5614 | 2266.3021
March | 6378.4666 | 7.698 | 12.21 | 0 | 0.0001 | 161149.3336 | 2411.9622
April | 5167.6431 | 6.5379 | 11.815 | 0 | 0.0001 | 156004.5199 | 1986.3539
May | 4658.0544 | 6.2577 | 12.9772 | 0 | 0.0001 | 171418.877 | 1829.5148
June | 4404.5085 | 6.0665 | 13.225 | 0 | 0.0001 | 174716.1741 | 1745.9376
July | 4718.3011 | 6.5867 | 14.7291 | 0 | 0.0001 | 194599.0219 | 1879.7491
August | 4743.0845 | 6.6373 | 14.9089 | 0 | 0.0001 | 196977.1279 | 1891.3414
September | 4491.619 | 6.1632 | 13.3378 | 0 | 0.0001 | 176201.8169 | 1777.9712
October | 4921.7177 | 6.4102 | 12.424 | 0 | 0.0001 | 164079.6336 | 1911.4704
November | 6330.3261 | 7.5834 | 11.7572 | 0 | 0.0001 | 155160.1722 | 2387.7084
December | 8035.6404 | 9.2199 | 12.3292 | 0 | 0.0001 | 162614.1957 | 2987.3956
Annual Sum or Average | 67775.8725 | 85.4329 | 152.9543 | 0 | 0.0007 | 2019530 | 26018.2588
Minimum of Months | 4404.5085 | 6.0665 | 10.9407 | 0 | 0.0001 | 144375.5614 | 1745.9376
Maximum of Months | 8035.6404 | 9.2199 | 14.9089 | 0 | 0.0001 | 196977.1279 | 2987.3956
| ELECTRICITY:FACILITY [J] | ELECTRICITY:FACILITY {Maximum}[W] | ELECTRICITY:FACILITY {TIMESTAMP} | INTERIORLIGHTS:ELECTRICITY {AT MAX/MIN} [W] | INTERIOREQUIPMENT:ELECTRICITY {AT MAX/MIN} [W] | FANS:ELECTRICITY {AT MAX/MIN} [W] | HEATING:ELECTRICITY {AT MAX/MIN} [W] | COOLING:ELECTRICITY {AT MAX/MIN} [W] | EXTERIORLIGHTS:ELECTRICITY {AT MAX/MIN} [W] | PUMPS:ELECTRICITY {AT MAX/MIN} [W] | HEATREJECTION:ELECTRICITY [Invalid/Undefined] | EXTERIOREQUIPMENT:ELECTRICITY [Invalid/Undefined] | HUMIDIFICATION:ELECTRICITY [Invalid/Undefined] | HEATRECOVERY:ELECTRICITY [Invalid/Undefined] | WATERSYSTEMS:ELECTRICITY [Invalid/Undefined] | REFRIGERATION:ELECTRICITY [Invalid/Undefined] | GENERATORS:ELECTRICITY [Invalid/Undefined] | ELECTRICITYPRODUCED:FACILITY [Invalid/Undefined]
January | 57166400000 | 35835.871 | 31-JAN-18:15 | 10641.593 | 23121.263 | 1003.015 | 0 | 0 | 1070 | 0 | 0 | 0 | 0 | 0 | 0 | 0 | 0 | 0
February | 50872300000 | 36193.926 | 24-FEB-18:30 | 10641.593 | 23121.263 | 307.016 | 0 | 1054.054 | 1070 | 0 | 0 | 0 | 0 | 0 | 0 | 0 | 0 | 0
March | 56782700000 | 39589.148 | 29-MAR-17:15 | 10641.593 | 23121.263 | 1290.817 | 0 | 4535.475 | 0 | 0 | 0 | 0 | 0 | 0 | 0 | 0 | 0 | 0
April | 54969900000 | 40692.053 | 29-APR-17:15 | 10641.593 | 23121.263 | 1482.71 | 0 | 5446.487 | 0 | 0 | 0 | 0 | 0 | 0 | 0 | 0 | 0 | 0
May | 60401300000 | 45943.287 | 04-MAY-17:30 | 10641.593 | 23121.263 | 2616.516 | 0 | 9563.916 | 0 | 0 | 0 | 0 | 0 | 0 | 0 | 0 | 0 | 0
June | 61563100000 | 48956.832 | 28-JUN-17:15 | 10641.593 | 23121.263 | 3158.61 | 0 | 12035.366 | 0 | 0 | 0 | 0 | 0 | 0 | 0 | 0 | 0 | 0
July | 68569100000 | 53747.377 | 24-JUL-17:00 | 10641.593 | 23121.263 | 3940.215 | 0 | 16044.306 | 0 | 0 | 0 | 0 | 0 | 0 | 0 | 0 | 0 | 0
August | 69407000000 | 53265.437 | 06-AUG-17:15 | 10641.593 | 23121.263 | 3884.817 | 0 | 15617.764 | 0 | 0 | 0 | 0 | 0 | 0 | 0 | 0 | 0 | 0
September | 62086600000 | 56557.109 | 02-SEP-17:15 | 10641.593 | 23121.263 | 4192.688 | 0 | 18601.565 | 0 | 0 | 0 | 0 | 0 | 0 | 0 | 0 | 0 | 0
October | 57815200000 | 41064.746 | 09-OCT-17:45 | 10641.593 | 23121.263 | 1343.015 | 0 | 4888.875 | 1070 | 0 | 0 | 0 | 0 | 0 | 0 | 0 | 0 | 0
November | 54672400000 | 38015.122 | 04-NOV-17:30 | 10641.593 | 23121.263 | 682.954 | 0 | 2499.312 | 1070 | 0 | 0 | 0 | 0 | 0 | 0 | 0 | 0 | 0
December | 57298900000 | 36073.732 | 13-DEC-18:15 | 10641.593 | 23121.263 | 1240.876 | 0 | 0 | 1070 | 0 | 0 | 0 | 0 | 0 | 0 | 0 | 0 | 0
Annual Sum or Average | 711605000000 | [9 empty] | 0 | 0 | 0 | 0 | 0 | 0 | 0 | 0
Minimum of Months | 50872300000 | 35835.871 |  | 10641.593 | 23121.263 | 307.016 | 0 | 0 | 0 | 0 | 0 | 0 | 0 | 0 | 0 | 0 | 0 | 0
Maximum of Months | 69407000000 | 56557.109 |  | 10641.593 | 23121.263 | 4192.688 | 0 | 18601.565 | 1070 | 0 | 0 | 0 | 0 | 0 | 0 | 0 | 0 | 0
| Electric | Gas | Other | Total
Cost ($) | 14291.28 | 5390.88 | 0 | 19682.17
Cost per Total Building Area ($/m2) | 4.56 | 1.72 | 0 | 6.28
Cost per Net Conditioned Building Area ($/m2) | 4.56 | 1.72 | 0 | 6.28

## Chicago (hidden)
| Total Energy [GJ] | Energy Per Total Building Area [MJ/m2] | Energy Per Conditioned Building Area [MJ/m2]
Total Site Energy | 1679.04 | 535.65 | 535.65
Net Site Energy | 1679.04 | 535.65 | 535.65
Total Source Energy | 3770.9 | 1203 | 1203
Net Source Energy | 3770.9 | 1203 | 1203
Area [m2]
Total Building Area | 3134.59
Net Conditioned Building Area | 3134.59
Unconditioned Building Area | 0
| Electricity [GJ] | Natural Gas [GJ] | Other Fuel [GJ] | District Cooling [GJ] | District Heating [GJ] | Water [m3]
Heating | 0.06 | 529.01 | 0 | 0 | 0 | 0
Cooling | 110.31 | 0 | 0 | 0 | 0 | 0
Interior Lighting | 173.5 | 0 | 0 | 0 | 0 | 0
Exterior Lighting | 16.79 | 0 | 0 | 0 | 0 | 0
Interior Equipment | 448.2 | 0 | 0 | 0 | 0 | 0
Exterior Equipment | 0 | 0 | 0 | 0 | 0 | 0
Fans | 40.61 | 0 | 0 | 0 | 0 | 0
Pumps | 0 | 0 | 0 | 0 | 0 | 0
Heat Rejection | 0 | 0 | 0 | 0 | 0 | 0
Humidification | 0 | 0 | 0 | 0 | 0 | 0
Heat Recovery | 0 | 0 | 0 | 0 | 0 | 0
Water Systems | 0 | 360.55 | 0 | 0 | 0 | 1875.51
Refrigeration | 0 | 0 | 0 | 0 | 0 | 0
Generators | 0 | 0 | 0 | 0 | 0 | 0
Total End Uses | 789.48 | 889.56 | 0 | 0 | 0 | 1875.51
| Area [m2] | Conditioned (Y/N) | Volume [m3] | Multipliers | Gross Wall Area [m2] | Window Glass Area [m2] | Lighting [W/m2] | People [m2] per person | Plug and Process [W/m2]
G SW APARTMENT | 88.25 | Yes | 268.96 | 1 | 58.52 | 8.55 | 3.88 | 35.3 | 5.38
G NW APARTMENT | 88.25 | Yes | 268.96 | 1 | 58.52 | 8.55 | 3.88 | 35.3 | 5.38
OFFICE | 88.25 | Yes | 268.96 | 1 | 58.52 | 8.55 | 10.76 | 44.12 | 12.9
G NE APARTMENT | 88.25 | Yes | 268.96 | 1 | 58.52 | 8.55 | 3.88 | 35.3 | 5.38
G N1 APARTMENT | 88.25 | Yes | 268.96 | 1 | 35.3 | 5.2 | 3.88 | 35.3 | 5.38
G N2 APARTMENT | 88.25 | Yes | 268.96 | 1 | 35.3 | 5.2 | 3.88 | 35.3 | 5.38
G S1 APARTMENT | 88.25 | Yes | 268.96 | 1 | 35.3 | 5.2 | 3.88 | 35.3 | 5.38
G S2 APARTMENT | 88.25 | Yes | 268.96 | 1 | 35.3 | 5.2 | 3.88 | 35.3 | 5.38
M SW APARTMENT | 88.25 | Yes | 268.96 | 2 | 58.52 | 8.55 | 3.88 | 35.3 | 5.38
M NW APARTMENT | 88.25 | Yes | 268.96 | 2 | 58.52 | 8.55 | 3.88 | 35.3 | 5.38
M SE APARTMENT | 88.25 | Yes | 268.96 | 2 | 58.52 | 8.55 | 3.88 | 35.3 | 5.38
M NE APARTMENT | 88.25 | Yes | 268.96 | 2 | 58.52 | 8.55 | 3.88 | 35.3 | 5.38
M N1 APARTMENT | 88.25 | Yes | 268.96 | 2 | 35.3 | 5.2 | 3.88 | 35.3 | 5.38
M N2 APARTMENT | 88.25 | Yes | 268.96 | 2 | 35.3 | 5.2 | 3.88 | 35.3 | 5.38
M S1 APARTMENT | 88.25 | Yes | 268.96 | 2 | 35.3 | 5.2 | 3.88 | 35.3 | 5.38
M S2 APARTMENT | 88.25 | Yes | 268.96 | 2 | 35.3 | 5.2 | 3.88 | 35.3 | 5.38
T SW APARTMENT | 88.25 | Yes | 268.96 | 1 | 58.52 | 8.55 | 3.88 | 35.3 | 5.38
T NW APARTMENT | 88.25 | Yes | 268.96 | 1 | 58.52 | 8.55 | 3.88 | 35.3 | 5.38
T SE APARTMENT | 88.25 | Yes | 268.96 | 1 | 58.52 | 8.55 | 3.88 | 35.3 | 5.38
T NE APARTMENT | 88.25 | Yes | 268.96 | 1 | 58.52 | 8.55 | 3.88 | 35.3 | 5.38
T N1 APARTMENT | 88.25 | Yes | 268.96 | 1 | 35.3 | 5.2 | 3.88 | 35.3 | 5.38
T N2 APARTMENT | 88.25 | Yes | 268.96 | 1 | 35.3 | 5.2 | 3.88 | 35.3 | 5.38
T S1 APARTMENT | 88.25 | Yes | 268.96 | 1 | 35.3 | 5.2 | 3.88 | 35.3 | 5.38
T S2 APARTMENT | 88.25 | Yes | 268.96 | 1 | 35.3 | 5.2 | 3.88 | 35.3 | 5.38
T CORRIDOR | 77.66 | Yes | 236.69 | 1 | 10.22 | 2.23 | 5.38 |  | 0
G CORRIDOR | 77.66 | Yes | 236.69 | 1 | 10.22 | 4.43 | 5.38 |  | 206.7379
M CORRIDOR | 77.66 | Yes | 236.69 | 2 | 10.22 | 2.23 | 5.38 |  | 0
Total | 3134.59 |  | 9553.6 |  | 1542.01 | 231.09 | 4.2223 | 39.43 | 10.1804
Conditioned Total | 3134.59 |  | 9553.6 |  | 1542.01 | 231.09 | 4.2223 | 39.43 | 10.1804
Unconditioned Total | 0 |  | 0 |  | 0 | 0
| Construction | Reflectance | U-Factor with Film [W/m2-K] | U-Factor no Film [W/m2-K] | Gross Area [m2] | Azimuth [deg] | Tilt [deg] | Cardinal Direction
G SWALL SWA | EXT-WALLS-STEELFRAME-RES | 0.22 | 0.363 | 0.384 | 35.3 | 180 | 90 | S
G WWALL SWA | EXT-WALLS-STEELFRAME-RES | 0.22 | 0.363 | 0.384 | 23.22 | 270 | 90 | W
G GFLOOR SWA | EXT-SLAB | 0.3 | 1.862 | 3.401 | 88.25 | 270 | 180
G NWALL NWA | EXT-WALLS-STEELFRAME-RES | 0.22 | 0.363 | 0.384 | 35.3 | 0 | 90 | N
G WWALL NWA | EXT-WALLS-STEELFRAME-RES | 0.22 | 0.363 | 0.384 | 23.22 | 270 | 90 | W
G GFLOOR NWA | EXT-SLAB | 0.3 | 1.862 | 3.401 | 88.25 | 270 | 180
G SWALL SEA | EXT-WALLS-STEELFRAME-RES | 0.22 | 0.363 | 0.384 | 35.3 | 180 | 90 | S
G EWALL SEA | EXT-WALLS-STEELFRAME-RES | 0.22 | 0.363 | 0.384 | 23.22 | 90 | 90 | E
G GFLOOR SEA | EXT-SLAB | 0.3 | 1.862 | 3.401 | 88.25 | 270 | 180
G NWALL NEA | EXT-WALLS-STEELFRAME-RES | 0.22 | 0.363 | 0.384 | 35.3 | 0 | 90 | N
G EWALL NEA | EXT-WALLS-STEELFRAME-RES | 0.22 | 0.363 | 0.384 | 23.22 | 90 | 90 | E
G GFLOOR NEA | EXT-SLAB | 0.3 | 1.862 | 3.401 | 88.25 | 270 | 180
G NWALL N1A | EXT-WALLS-STEELFRAME-RES | 0.22 | 0.363 | 0.384 | 35.3 | 0 | 90 | N
G GFLOOR N1A | EXT-SLAB | 0.3 | 1.862 | 3.401 | 88.25 | 270 | 180
G NWALL N2A | EXT-WALLS-STEELFRAME-RES | 0.22 | 0.363 | 0.384 | 35.3 | 0 | 90 | N
G GFLOOR N2A | EXT-SLAB | 0.3 | 1.862 | 3.401 | 88.25 | 270 | 180
G SWALL S1A | EXT-WALLS-STEELFRAME-RES | 0.22 | 0.363 | 0.384 | 35.3 | 180 | 90 | S
G GFLOOR S1A | EXT-SLAB | 0.3 | 1.862 | 3.401 | 88.25 | 270 | 180
G SWALL S2A | EXT-WALLS-STEELFRAME-RES | 0.22 | 0.363 | 0.384 | 35.3 | 180 | 90 | S
G GFLOOR S2A | EXT-SLAB | 0.3 | 1.862 | 3.401 | 88.25 | 270 | 180
M WWALL SWA | EXT-WALLS-STEELFRAME-RES | 0.22 | 0.363 | 0.384 | 46.45 | 270 | 90 | W
M SWALL SWA | EXT-WALLS-STEELFRAME-RES | 0.22 | 0.363 | 0.384 | 70.6 | 180 | 90 | S
M NWALL NWA | EXT-WALLS-STEELFRAME-RES | 0.22 | 0.363 | 0.384 | 70.6 | 0 | 90 | N
M WWALL NWA | EXT-WALLS-STEELFRAME-RES | 0.22 | 0.363 | 0.384 | 46.45 | 270 | 90 | W
M EWALL SEA | EXT-WALLS-STEELFRAME-RES | 0.22 | 0.363 | 0.384 | 46.45 | 90 | 90 | E
M SWALL SEA | EXT-WALLS-STEELFRAME-RES | 0.22 | 0.363 | 0.384 | 70.6 | 180 | 90 | S
M NWALL NEA | EXT-WALLS-STEELFRAME-RES | 0.22 | 0.363 | 0.384 | 70.6 | 0 | 90 | N
M EWALL NEA | EXT-WALLS-STEELFRAME-RES | 0.22 | 0.363 | 0.384 | 46.45 | 90 | 90 | E
M NWALL N1A | EXT-WALLS-STEELFRAME-RES | 0.22 | 0.363 | 0.384 | 70.6 | 0 | 90 | N
M NWALL N2A | EXT-WALLS-STEELFRAME-RES | 0.22 | 0.363 | 0.384 | 70.6 | 0 | 90 | N
M SWALL S1A | EXT-WALLS-STEELFRAME-RES | 0.22 | 0.363 | 0.384 | 70.6 | 180 | 90 | S
M SWALL S2A | EXT-WALLS-STEELFRAME-RES | 0.22 | 0.363 | 0.384 | 70.6 | 180 | 90 | S
T WWALL SWA | EXT-WALLS-STEELFRAME-RES | 0.22 | 0.363 | 0.384 | 23.22 | 270 | 90 | W
T SWALL SWA | EXT-WALLS-STEELFRAME-RES | 0.22 | 0.363 | 0.384 | 35.3 | 180 | 90 | S
T ROOF SWA | ROOF-IEAD-RES | 0.3 | 0.351 | 0.376 | 88.25 | 0 | 0
T NWALL NWA | EXT-WALLS-STEELFRAME-RES | 0.22 | 0.363 | 0.384 | 35.3 | 0 | 90 | N
T WWALL NWA | EXT-WALLS-STEELFRAME-RES | 0.22 | 0.363 | 0.384 | 23.22 | 270 | 90 | W
T ROOF NWA | ROOF-IEAD-RES | 0.3 | 0.351 | 0.376 | 88.25 | 0 | 0
T EWALL SEA | EXT-WALLS-STEELFRAME-RES | 0.22 | 0.363 | 0.384 | 23.22 | 90 | 90 | E
T SWALL SEA | EXT-WALLS-STEELFRAME-RES | 0.22 | 0.363 | 0.384 | 35.3 | 180 | 90 | S
T ROOF SEA | ROOF-IEAD-RES | 0.3 | 0.351 | 0.376 | 88.25 | 0 | 0
T NWALL NEA | EXT-WALLS-STEELFRAME-RES | 0.22 | 0.363 | 0.384 | 35.3 | 0 | 90 | N
T EWALL NEA | EXT-WALLS-STEELFRAME-RES | 0.22 | 0.363 | 0.384 | 23.22 | 90 | 90 | E
T ROOF NEA | ROOF-IEAD-RES | 0.3 | 0.351 | 0.376 | 88.25 | 0 | 0
T NWALL N1A | EXT-WALLS-STEELFRAME-RES | 0.22 | 0.363 | 0.384 | 35.3 | 0 | 90 | N
T ROOF N1A | ROOF-IEAD-RES | 0.3 | 0.351 | 0.376 | 88.25 | 0 | 0
T NWALL N2A | EXT-WALLS-STEELFRAME-RES | 0.22 | 0.363 | 0.384 | 35.3 | 0 | 90 | N
T ROOF N2A | ROOF-IEAD-RES | 0.3 | 0.351 | 0.376 | 88.25 | 0 | 0
T SWALL S1A | EXT-WALLS-STEELFRAME-RES | 0.22 | 0.363 | 0.384 | 35.3 | 180 | 90 | S
T ROOF S1A | ROOF-IEAD-RES | 0.3 | 0.351 | 0.376 | 88.25 | 0 | 0
T SWALL S2A | EXT-WALLS-STEELFRAME-RES | 0.22 | 0.363 | 0.384 | 35.3 | 180 | 90 | S
T ROOF S2A | ROOF-IEAD-RES | 0.3 | 0.351 | 0.376 | 88.25 | 0 | 0
T WWALL C | EXT-WALLS-STEELFRAME-RES | 0.22 | 0.363 | 0.384 | 5.11 | 270 | 90 | W
T EWALL C | EXT-WALLS-STEELFRAME-RES | 0.22 | 0.363 | 0.384 | 5.11 | 90 | 90 | E
T ROOF C | ROOF-IEAD-RES | 0.3 | 0.351 | 0.376 | 77.66 | 0 | 0
G WWALL C | EXT-WALLS-STEELFRAME-RES | 0.22 | 0.363 | 0.384 | 5.11 | 270 | 90 | W
G EWALL C | EXT-WALLS-STEELFRAME-RES | 0.22 | 0.363 | 0.384 | 5.11 | 90 | 90 | E
G FLOOR C | EXT-SLAB | 0.3 | 1.862 | 3.401 | 77.66 | 270 | 180
M WWALL C | EXT-WALLS-STEELFRAME-RES | 0.22 | 0.363 | 0.384 | 10.22 | 270 | 90 | W
M EWALL C | EXT-WALLS-STEELFRAME-RES | 0.22 | 0.363 | 0.384 | 10.22 | 90 | 90 | E
| Construction | Area of One Opening [m2] | Area of Openings [m2] | U-Factor [W/m2-K] | SHGC | Visible Transmittance | Shade Control | Parent Surface | Azimuth [deg] | Cardinal Direction
GWINDOW1 | WINDOW-90.1-2004-RES-OPER | 5.2 | 5.2 | 3.808 | 0.389 | 0.274 | No | G SWALL SWA | 180 | S
GWINDOW2 | WINDOW-90.1-2004-RES-OPER | 3.34 | 3.34 | 3.808 | 0.389 | 0.274 | No | G WWALL SWA | 270 | W
GWINDOW4 | WINDOW-90.1-2004-RES-OPER | 5.2 | 5.2 | 3.808 | 0.389 | 0.274 | No | G NWALL NWA | 0 | N
GWINDOW6 | WINDOW-90.1-2004-RES-OPER | 3.34 | 3.34 | 3.808 | 0.389 | 0.274 | No | G WWALL NWA | 270 | W
GWINDOW3 | WINDOW-90.1-2004-RES-OPER | 5.2 | 5.2 | 3.808 | 0.389 | 0.274 | No | G SWALL SEA | 180 | S
GWINDOW7 | WINDOW-90.1-2004-RES-OPER | 3.34 | 3.34 | 3.808 | 0.389 | 0.274 | No | G EWALL SEA | 90 | E
GWINDOW5 | WINDOW-90.1-2004-RES-OPER | 5.2 | 5.2 | 3.808 | 0.389 | 0.274 | No | G NWALL NEA | 0 | N
GWINDOW8 | WINDOW-90.1-2004-RES-OPER | 3.34 | 3.34 | 3.808 | 0.389 | 0.274 | No | G EWALL NEA | 90 | E
GWINDOW9 | WINDOW-90.1-2004-RES-OPER | 5.2 | 5.2 | 3.808 | 0.389 | 0.274 | No | G NWALL N1A | 0 | N
GWINDOW10 | WINDOW-90.1-2004-RES-OPER | 5.2 | 5.2 | 3.808 | 0.389 | 0.274 | No | G NWALL N2A | 0 | N
GWINDOW11 | WINDOW-90.1-2004-RES-OPER | 5.2 | 5.2 | 3.808 | 0.389 | 0.274 | No | G SWALL S1A | 180 | S
GWINDOW12 | WINDOW-90.1-2004-RES-OPER | 5.2 | 5.2 | 3.808 | 0.389 | 0.274 | No | G SWALL S2A | 180 | S
MWINDOW2 | WINDOW-90.1-2004-RES-OPER | 3.34 | 6.69 | 3.808 | 0.389 | 0.274 | No | M WWALL SWA | 270 | W
MWINDOW1 | WINDOW-90.1-2004-RES-OPER | 5.2 | 10.4 | 3.808 | 0.389 | 0.274 | No | M SWALL SWA | 180 | S
MWINDOW4 | WINDOW-90.1-2004-RES-OPER | 5.2 | 10.4 | 3.808 | 0.389 | 0.274 | No | M NWALL NWA | 0 | N
MWINDOW6 | WINDOW-90.1-2004-RES-OPER | 3.34 | 6.69 | 3.808 | 0.389 | 0.274 | No | M WWALL NWA | 270 | W
MWINDOW7 | WINDOW-90.1-2004-RES-OPER | 3.34 | 6.69 | 3.808 | 0.389 | 0.274 | No | M EWALL SEA | 90 | E
MWINDOW3 | WINDOW-90.1-2004-RES-OPER | 5.2 | 10.4 | 3.808 | 0.389 | 0.274 | No | M SWALL SEA | 180 | S
MWINDOW5 | WINDOW-90.1-2004-RES-OPER | 5.2 | 10.4 | 3.808 | 0.389 | 0.274 | No | M NWALL NEA | 0 | N
MWINDOW8 | WINDOW-90.1-2004-RES-OPER | 3.34 | 6.69 | 3.808 | 0.389 | 0.274 | No | M EWALL NEA | 90 | E
MWINDOW9 | WINDOW-90.1-2004-RES-OPER | 5.2 | 10.4 | 3.808 | 0.389 | 0.274 | No | M NWALL N1A | 0 | N
MWINDOW10 | WINDOW-90.1-2004-RES-OPER | 5.2 | 10.4 | 3.808 | 0.389 | 0.274 | No | M NWALL N2A | 0 | N
MWINDOW11 | WINDOW-90.1-2004-RES-OPER | 5.2 | 10.4 | 3.808 | 0.389 | 0.274 | No | M SWALL S1A | 180 | S
MWINDOW12 | WINDOW-90.1-2004-RES-OPER | 5.2 | 10.4 | 3.808 | 0.389 | 0.274 | No | M SWALL S2A | 180 | S
TWINDOW2 | WINDOW-90.1-2004-RES-OPER | 3.34 | 3.34 | 3.808 | 0.389 | 0.274 | No | T WWALL SWA | 270 | W
TWINDOW1 | WINDOW-90.1-2004-RES-OPER | 5.2 | 5.2 | 3.808 | 0.389 | 0.274 | No | T SWALL SWA | 180 | S
TWINDOW4 | WINDOW-90.1-2004-RES-OPER | 5.2 | 5.2 | 3.808 | 0.389 | 0.274 | No | T NWALL NWA | 0 | N
TWINDOW6 | WINDOW-90.1-2004-RES-OPER | 3.34 | 3.34 | 3.808 | 0.389 | 0.274 | No | T WWALL NWA | 270 | W
TWINDOW7 | WINDOW-90.1-2004-RES-OPER | 3.34 | 3.34 | 3.808 | 0.389 | 0.274 | No | T EWALL SEA | 90 | E
TWINDOW3 | WINDOW-90.1-2004-RES-OPER | 5.2 | 5.2 | 3.808 | 0.389 | 0.274 | No | T SWALL SEA | 180 | S
TWINDOW5 | WINDOW-90.1-2004-RES-OPER | 5.2 | 5.2 | 3.808 | 0.389 | 0.274 | No | T NWALL NEA | 0 | N
TWINDOW8 | WINDOW-90.1-2004-RES-OPER | 3.34 | 3.34 | 3.808 | 0.389 | 0.274 | No | T EWALL NEA | 90 | E
TWINDOW9 | WINDOW-90.1-2004-RES-OPER | 5.2 | 5.2 | 3.808 | 0.389 | 0.274 | No | T NWALL N1A | 0 | N
TWINDOW10 | WINDOW-90.1-2004-RES-OPER | 5.2 | 5.2 | 3.808 | 0.389 | 0.274 | No | T NWALL N2A | 0 | N
TWINDOW11 | WINDOW-90.1-2004-RES-OPER | 5.2 | 5.2 | 3.808 | 0.389 | 0.274 | No | T SWALL S1A | 180 | S
TWINDOW12 | WINDOW-90.1-2004-RES-OPER | 5.2 | 5.2 | 3.808 | 0.389 | 0.274 | No | T SWALL S2A | 180 | S
TWINDOW13 | WINDOW-90.1-2004-RES-OPER | 1.11 | 1.11 | 3.808 | 0.389 | 0.274 | No | T WWALL C | 270 | W
TWINDOW14 | WINDOW-90.1-2004-RES-OPER | 1.11 | 1.11 | 3.808 | 0.389 | 0.274 | No | T EWALL C | 90 | E
GWINDOW13 | WINDOW-90.1-2004-RES-OPER | 1.11 | 1.11 | 3.808 | 0.389 | 0.274 | No | G WWALL C | 270 | W
EAST_DOOR | WINDOW-90.1-2004-RES-OPER | 3.32 | 3.32 | 3.808 | 0.389 | 0.274 | No | G EWALL C | 90 | E
MWINDOW13 | WINDOW-90.1-2004-RES-OPER | 1.11 | 2.23 | 3.808 | 0.389 | 0.274 | No | M WWALL C | 270 | W
MWINDOW14 | WINDOW-90.1-2004-RES-OPER | 1.11 | 2.23 | 3.808 | 0.389 | 0.274 | No | M EWALL C | 90 | E
Total or Average |  |  | 231.09 | 3.81 | 0.389 | 0.274
North Total or Average |  |  | 83.23 | 3.81 | 0.389 | 0.274
Non-North Total or Average |  |  | 147.86 | 3.81 | 0.389 | 0.274
| Type | Nominal Capacity [W] | Nominal Efficiency [W/W]
None
| Type | Nominal Total Capacity [W] | Nominal Sensible Capacity [W] | Nominal Latent Capacity [W] | Nominal Sensible Heat Ratio | Nominal Efficiency [W/W]
SPLITSYSTEMAC:01_UNITARY_PACKAGE_COOLCOIL | Coil:Cooling:DX:SingleSpeed | 3054.68 | 2065.22 | 989.46 | 0.68 | 3.65
SPLITSYSTEMAC:10_UNITARY_PACKAGE_COOLCOIL | Coil:Cooling:DX:SingleSpeed | 7347.21 | 4967.33 | 2379.89 | 0.68 | 3.65
SPLITSYSTEMAC:11_UNITARY_PACKAGE_COOLCOIL | Coil:Cooling:DX:SingleSpeed | 6026.26 | 4074.25 | 1952.01 | 0.68 | 3.65
SPLITSYSTEMAC:12_UNITARY_PACKAGE_COOLCOIL | Coil:Cooling:DX:SingleSpeed | 6034.17 | 4079.6 | 1954.57 | 0.68 | 3.65
SPLITSYSTEMAC:13_UNITARY_PACKAGE_COOLCOIL | Coil:Cooling:DX:SingleSpeed | 4699.68 | 3177.38 | 1522.31 | 0.68 | 3.65
SPLITSYSTEMAC:14_UNITARY_PACKAGE_COOLCOIL | Coil:Cooling:DX:SingleSpeed | 4658.53 | 3149.55 | 1508.97 | 0.68 | 3.65
SPLITSYSTEMAC:15_UNITARY_PACKAGE_COOLCOIL | Coil:Cooling:DX:SingleSpeed | 4888.08 | 3304.75 | 1583.33 | 0.68 | 3.65
SPLITSYSTEMAC:16_UNITARY_PACKAGE_COOLCOIL | Coil:Cooling:DX:SingleSpeed | 4844.59 | 3275.35 | 1569.24 | 0.68 | 3.65
SPLITSYSTEMAC:17_UNITARY_PACKAGE_COOLCOIL | Coil:Cooling:DX:SingleSpeed | 7438.96 | 5120.65 | 2318.31 | 0.69 | 3.69
SPLITSYSTEMAC:18_UNITARY_PACKAGE_COOLCOIL | Coil:Cooling:DX:SingleSpeed | 7112.25 | 4808.47 | 2303.78 | 0.68 | 3.65
SPLITSYSTEMAC:19_UNITARY_PACKAGE_COOLCOIL | Coil:Cooling:DX:SingleSpeed | 7094.92 | 4796.76 | 2298.16 | 0.68 | 3.65
SPLITSYSTEMAC:02_UNITARY_PACKAGE_COOLCOIL | Coil:Cooling:DX:SingleSpeed | 3046.85 | 2059.92 | 986.92 | 0.68 | 3.65
SPLITSYSTEMAC:20_UNITARY_PACKAGE_COOLCOIL | Coil:Cooling:DX:SingleSpeed | 7110.12 | 4807.03 | 2303.09 | 0.68 | 3.65
SPLITSYSTEMAC:21_UNITARY_PACKAGE_COOLCOIL | Coil:Cooling:DX:SingleSpeed | 5767.24 | 3899.13 | 1868.1 | 0.68 | 3.65
SPLITSYSTEMAC:22_UNITARY_PACKAGE_COOLCOIL | Coil:Cooling:DX:SingleSpeed | 5767.2 | 3899.1 | 1868.09 | 0.68 | 3.65
SPLITSYSTEMAC:23_UNITARY_PACKAGE_COOLCOIL | Coil:Cooling:DX:SingleSpeed | 5753.31 | 3889.72 | 1863.59 | 0.68 | 3.65
SPLITSYSTEMAC:24_UNITARY_PACKAGE_COOLCOIL | Coil:Cooling:DX:SingleSpeed | 5753.27 | 3889.69 | 1863.58 | 0.68 | 3.65
SPLITSYSTEMAC:03_UNITARY_PACKAGE_COOLCOIL | Coil:Cooling:DX:SingleSpeed | 4593.95 | 3214.05 | 1379.91 | 0.7 | 3.72
SPLITSYSTEMAC:04_UNITARY_PACKAGE_COOLCOIL | Coil:Cooling:DX:SingleSpeed | 3051.1 | 2062.79 | 988.3 | 0.68 | 3.65
SPLITSYSTEMAC:05_UNITARY_PACKAGE_COOLCOIL | Coil:Cooling:DX:SingleSpeed | 1806.91 | 1221.62 | 585.29 | 0.68 | 3.65
SPLITSYSTEMAC:06_UNITARY_PACKAGE_COOLCOIL | Coil:Cooling:DX:SingleSpeed | 1806.98 | 1221.67 | 585.31 | 0.68 | 3.65
SPLITSYSTEMAC:07_UNITARY_PACKAGE_COOLCOIL | Coil:Cooling:DX:SingleSpeed | 1817.67 | 1228.89 | 588.77 | 0.68 | 3.65
SPLITSYSTEMAC:08_UNITARY_PACKAGE_COOLCOIL | Coil:Cooling:DX:SingleSpeed | 1942.98 | 1313.62 | 629.36 | 0.68 | 3.65
SPLITSYSTEMAC:09_UNITARY_PACKAGE_COOLCOIL | Coil:Cooling:DX:SingleSpeed | 10113.05 | 6839.7 | 3273.34 | 0.68 | 3.65
| Type | Nominal Total Capacity [W] | Nominal Efficiency [W/W]
T CORRIDOR UNIT HEATER COIL | Coil:Heating:Electric | 804.45 | 1
G CORRIDOR UNIT HEATER COIL | Coil:Heating:Electric | 0 | 1
M CORRIDOR UNIT HEATER COIL | Coil:Heating:Electric | 0 | 1
SPLITSYSTEMAC:01_UNITARY_PACKAGE_HEATCOIL | Coil:Heating:Gas | 4846.74 | 0.8
SPLITSYSTEMAC:10_UNITARY_PACKAGE_HEATCOIL | Coil:Heating:Gas | 9622.5 | 0.8
SPLITSYSTEMAC:11_UNITARY_PACKAGE_HEATCOIL | Coil:Heating:Gas | 9618.69 | 0.8
SPLITSYSTEMAC:12_UNITARY_PACKAGE_HEATCOIL | Coil:Heating:Gas | 9625.81 | 0.8
SPLITSYSTEMAC:13_UNITARY_PACKAGE_HEATCOIL | Coil:Heating:Gas | 7204.43 | 0.8
SPLITSYSTEMAC:14_UNITARY_PACKAGE_HEATCOIL | Coil:Heating:Gas | 7204.51 | 0.8
SPLITSYSTEMAC:15_UNITARY_PACKAGE_HEATCOIL | Coil:Heating:Gas | 7199.83 | 0.8
SPLITSYSTEMAC:16_UNITARY_PACKAGE_HEATCOIL | Coil:Heating:Gas | 7199.91 | 0.8
SPLITSYSTEMAC:17_UNITARY_PACKAGE_HEATCOIL | Coil:Heating:Gas | 8488.58 | 0.8
SPLITSYSTEMAC:18_UNITARY_PACKAGE_HEATCOIL | Coil:Heating:Gas | 8502.28 | 0.8
SPLITSYSTEMAC:19_UNITARY_PACKAGE_HEATCOIL | Coil:Heating:Gas | 8486.67 | 0.8
SPLITSYSTEMAC:02_UNITARY_PACKAGE_HEATCOIL | Coil:Heating:Gas | 4839.68 | 0.8
SPLITSYSTEMAC:20_UNITARY_PACKAGE_HEATCOIL | Coil:Heating:Gas | 8500.36 | 0.8
SPLITSYSTEMAC:21_UNITARY_PACKAGE_HEATCOIL | Coil:Heating:Gas | 7290.42 | 0.8
SPLITSYSTEMAC:22_UNITARY_PACKAGE_HEATCOIL | Coil:Heating:Gas | 7290.38 | 0.8
SPLITSYSTEMAC:23_UNITARY_PACKAGE_HEATCOIL | Coil:Heating:Gas | 7277.88 | 0.8
SPLITSYSTEMAC:24_UNITARY_PACKAGE_HEATCOIL | Coil:Heating:Gas | 7277.84 | 0.8
SPLITSYSTEMAC:03_UNITARY_PACKAGE_HEATCOIL | Coil:Heating:Gas | 5562.12 | 0.8
SPLITSYSTEMAC:04_UNITARY_PACKAGE_HEATCOIL | Coil:Heating:Gas | 4843.51 | 0.8
SPLITSYSTEMAC:05_UNITARY_PACKAGE_HEATCOIL | Coil:Heating:Gas | 3722.96 | 0.8
SPLITSYSTEMAC:06_UNITARY_PACKAGE_HEATCOIL | Coil:Heating:Gas | 3723.03 | 0.8
SPLITSYSTEMAC:07_UNITARY_PACKAGE_HEATCOIL | Coil:Heating:Gas | 3732.65 | 0.8
SPLITSYSTEMAC:08_UNITARY_PACKAGE_HEATCOIL | Coil:Heating:Gas | 3845.56 | 0.8
SPLITSYSTEMAC:09_UNITARY_PACKAGE_HEATCOIL | Coil:Heating:Gas | 9615.38 | 0.8
| Type | Total Efficiency [W/W] | Delta Pressure [pa] | Max Flow Rate [m3/s] | Rated Power [W] | Motor Heat In Air Fraction | End Use
T CORRIDOR UNIT HEATERFAN | Fan:ConstantVolume | 0.54 | 49.8 | 0.03 | 2.55 | 1 | Unit Heater Fans
G CORRIDOR UNIT HEATERFAN | Fan:ConstantVolume | 0.54 | 49.8 | 0 | 0 | 1 | Unit Heater Fans
M CORRIDOR UNIT HEATERFAN | Fan:ConstantVolume | 0.54 | 49.8 | 0 | 0 | 1 | Unit Heater Fans
SPLITSYSTEMAC:01_UNITARY_PACKAGE_FAN | Fan:OnOff | 0.54 | 622 | 0.12 | 142.68 | 1 | Unitary Fans
SPLITSYSTEMAC:10_UNITARY_PACKAGE_FAN | Fan:OnOff | 0.54 | 622 | 0.3 | 343.18 | 1 | Unitary Fans
SPLITSYSTEMAC:11_UNITARY_PACKAGE_FAN | Fan:OnOff | 0.54 | 622 | 0.24 | 281.48 | 1 | Unitary Fans
SPLITSYSTEMAC:12_UNITARY_PACKAGE_FAN | Fan:OnOff | 0.54 | 622 | 0.24 | 281.85 | 1 | Unitary Fans
SPLITSYSTEMAC:13_UNITARY_PACKAGE_FAN | Fan:OnOff | 0.54 | 622 | 0.19 | 219.52 | 1 | Unitary Fans
SPLITSYSTEMAC:14_UNITARY_PACKAGE_FAN | Fan:OnOff | 0.54 | 622 | 0.19 | 217.6 | 1 | Unitary Fans
SPLITSYSTEMAC:15_UNITARY_PACKAGE_FAN | Fan:OnOff | 0.54 | 622 | 0.2 | 228.32 | 1 | Unitary Fans
SPLITSYSTEMAC:16_UNITARY_PACKAGE_FAN | Fan:OnOff | 0.54 | 622 | 0.2 | 226.29 | 1 | Unitary Fans
SPLITSYSTEMAC:17_UNITARY_PACKAGE_FAN | Fan:OnOff | 0.54 | 622 | 0.31 | 364.87 | 1 | Unitary Fans
SPLITSYSTEMAC:18_UNITARY_PACKAGE_FAN | Fan:OnOff | 0.54 | 622 | 0.29 | 332.21 | 1 | Unitary Fans
SPLITSYSTEMAC:19_UNITARY_PACKAGE_FAN | Fan:OnOff | 0.54 | 622 | 0.29 | 331.4 | 1 | Unitary Fans
SPLITSYSTEMAC:02_UNITARY_PACKAGE_FAN | Fan:OnOff | 0.54 | 622 | 0.12 | 142.32 | 1 | Unitary Fans
SPLITSYSTEMAC:20_UNITARY_PACKAGE_FAN | Fan:OnOff | 0.54 | 622 | 0.29 | 332.11 | 1 | Unitary Fans
SPLITSYSTEMAC:21_UNITARY_PACKAGE_FAN | Fan:OnOff | 0.54 | 622 | 0.23 | 269.38 | 1 | Unitary Fans
SPLITSYSTEMAC:22_UNITARY_PACKAGE_FAN | Fan:OnOff | 0.54 | 622 | 0.23 | 269.38 | 1 | Unitary Fans
SPLITSYSTEMAC:23_UNITARY_PACKAGE_FAN | Fan:OnOff | 0.54 | 622 | 0.23 | 268.73 | 1 | Unitary Fans
SPLITSYSTEMAC:24_UNITARY_PACKAGE_FAN | Fan:OnOff | 0.54 | 622 | 0.23 | 268.73 | 1 | Unitary Fans
SPLITSYSTEMAC:03_UNITARY_PACKAGE_FAN | Fan:OnOff | 0.54 | 622 | 0.2 | 235.19 | 1 | Unitary Fans
SPLITSYSTEMAC:04_UNITARY_PACKAGE_FAN | Fan:OnOff | 0.54 | 622 | 0.12 | 142.52 | 1 | Unitary Fans
SPLITSYSTEMAC:05_UNITARY_PACKAGE_FAN | Fan:OnOff | 0.54 | 622 | 0.07 | 84.4 | 1 | Unitary Fans
SPLITSYSTEMAC:06_UNITARY_PACKAGE_FAN | Fan:OnOff | 0.54 | 622 | 0.07 | 84.4 | 1 | Unitary Fans
SPLITSYSTEMAC:07_UNITARY_PACKAGE_FAN | Fan:OnOff | 0.54 | 622 | 0.07 | 84.9 | 1 | Unitary Fans
SPLITSYSTEMAC:08_UNITARY_PACKAGE_FAN | Fan:OnOff | 0.54 | 622 | 0.08 | 90.76 | 1 | Unitary Fans
SPLITSYSTEMAC:09_UNITARY_PACKAGE_FAN | Fan:OnOff | 0.54 | 622 | 0.41 | 472.84 | 1 | Unitary Fans
| Type | Control | Head [pa] | Power [W] | Motor Efficiency [W/W]
SWHSYS1 PUMP | Pump:VariableSpeed | INTERMITTENT | 0.01 | 0 | 1
| Type | Storage Volume [m3] | Input [W] | Thermal Efficiency [W/W] | Recovery Efficiency [W/W] | Energy Factor
SWHSYS1 WATER HEATER | WaterHeater:Mixed | 0 | 211500 | 0.8 | 704.88 | 0.55
| CO2:FACILITY [kg] | NOX:FACILITY [kg] | SO2:FACILITY [kg] | PM:FACILITY [kg] | HG:FACILITY [kg] | WATERENVIRONMENTALFACTORS:FACILITY [L] | CARBON EQUIVALENT:FACILITY [kg]
January | 29678.354 | 45.4421 | 111.0432 | 0 | 0.0004 | 25552.2421 | 12040.7994
February | 24935.8887 | 39.0357 | 98.4251 | 0 | 0.0003 | 22650.3087 | 10198.4916
March | 24852.4379 | 40.3129 | 106.5352 | 0 | 0.0003 | 24519.1925 | 10298.9631
April | 21341.7538 | 36.3802 | 102.0484 | 0 | 0.0003 | 23489.4883 | 9012.5831
May | 24057.8445 | 42.2407 | 122.4119 | 0 | 0.0004 | 28178.5821 | 10277.2262
June | 28458.2332 | 50.5315 | 148.1871 | 0 | 0.0004 | 34112.6706 | 12211.0067
July | 32720.8633 | 58.3416 | 171.8292 | 0 | 0.0005 | 39555.4125 | 14063.0979
August | 30772.9982 | 54.8275 | 161.3543 | 0 | 0.0005 | 37144.0176 | 13222.0026
September | 25268.7755 | 44.7911 | 131.1168 | 0 | 0.0004 | 30182.9837 | 10835.0856
October | 22459.0272 | 38.9881 | 111.6067 | 0 | 0.0003 | 25690.6549 | 9551.6452
November | 23148.6541 | 38.2709 | 103.5575 | 0 | 0.0003 | 23835.0852 | 9661.9033
December | 28417.3187 | 44.13 | 110.0346 | 0 | 0.0003 | 25321.333 | 11588.3507
Annual Sum or Average | 316112.149 | 533.2922 | 1478.1499 | 0 | 0.0046 | 340231.9712 | 132961.1553
Minimum of Months | 21341.7538 | 36.3802 | 98.4251 | 0 | 0.0003 | 22650.3087 | 9012.5831
Maximum of Months | 32720.8633 | 58.3416 | 171.8292 | 0 | 0.0005 | 39555.4125 | 14063.0979
| ELECTRICITY:FACILITY [J] | ELECTRICITY:FACILITY {Maximum}[W] | ELECTRICITY:FACILITY {TIMESTAMP} | INTERIORLIGHTS:ELECTRICITY {AT MAX/MIN} [W] | INTERIOREQUIPMENT:ELECTRICITY {AT MAX/MIN} [W] | FANS:ELECTRICITY {AT MAX/MIN} [W] | HEATING:ELECTRICITY {AT MAX/MIN} [W] | COOLING:ELECTRICITY {AT MAX/MIN} [W] | EXTERIORLIGHTS:ELECTRICITY {AT MAX/MIN} [W] | PUMPS:ELECTRICITY {AT MAX/MIN} [W] | HEATREJECTION:ELECTRICITY [Invalid/Undefined] | EXTERIOREQUIPMENT:ELECTRICITY [Invalid/Undefined] | HUMIDIFICATION:ELECTRICITY [Invalid/Undefined] | HEATRECOVERY:ELECTRICITY [Invalid/Undefined] | WATERSYSTEMS:ELECTRICITY [Invalid/Undefined] | REFRIGERATION:ELECTRICITY [Invalid/Undefined] | GENERATORS:ELECTRICITY [Invalid/Undefined] | ELECTRICITYPRODUCED:FACILITY [Invalid/Undefined]
January | 59292100000 | 37428.818 | 07-JAN-18:00 | 10641.593 | 23121.263 | 2595.962 | 0 | 0 | 1070 | 0 | 0 | 0 | 0 | 0 | 0 | 0 | 0 | 0
February | 52558300000 | 36370.916 | 03-FEB-18:00 | 10641.593 | 23121.263 | 1538.061 | 0 | 0 | 1070 | 0 | 0 | 0 | 0 | 0 | 0 | 0 | 0 | 0
March | 56894900000 | 35927.827 | 03-MAR-18:00 | 10641.593 | 23121.263 | 1094.971 | 0 | 0 | 1070 | 0 | 0 | 0 | 0 | 0 | 0 | 0 | 0 | 0
April | 54505600000 | 40444.493 | 28-APR-17:30 | 10641.593 | 23121.263 | 1208.792 | 0 | 5472.844 | 0 | 0 | 0 | 0 | 0 | 0 | 0 | 0 | 0 | 0
May | 65386300000 | 55029.711 | 30-MAY-17:15 | 10641.593 | 23121.263 | 3353.17 | 0 | 17913.685 | 0 | 0 | 0 | 0 | 0 | 0 | 0 | 0 | 0 | 0
June | 79155900000 | 61484.028 | 20-JUN-17:15 | 10641.593 | 23121.263 | 4223.978 | 0 | 23497.193 | 0 | 0 | 0 | 0 | 0 | 0 | 0 | 0 | 0 | 0
July | 91785400000 | 67090.668 | 13-JUL-17:15 | 10641.593 | 23121.263 | 4941.054 | 0 | 28386.759 | 0 | 0 | 0 | 0 | 0 | 0 | 0 | 0 | 0 | 0
August | 86189900000 | 66007.572 | 04-AUG-17:15 | 10641.593 | 23121.263 | 4906.754 | 0 | 27337.962 | 0 | 0 | 0 | 0 | 0 | 0 | 0 | 0 | 0 | 0
September | 70037300000 | 55263.684 | 06-SEP-17:15 | 10641.593 | 23121.263 | 3482.91 | 0 | 18017.917 | 0 | 0 | 0 | 0 | 0 | 0 | 0 | 0 | 0 | 0
October | 59613200000 | 46075.046 | 31-OCT-17:30 | 10641.593 | 23121.263 | 1883.472 | 0 | 9358.718 | 1070 | 0 | 0 | 0 | 0 | 0 | 0 | 0 | 0 | 0
November | 55307500000 | 43529.21 | 02-NOV-17:00 | 10641.593 | 23121.263 | 1455.052 | 0 | 7241.302 | 1070 | 0 | 0 | 0 | 0 | 0 | 0 | 0 | 0 | 0
December | 58756200000 | 37876.141 | 31-DEC-18:00 | 10641.593 | 23121.263 | 2995.352 | 47.933 | 0 | 1070 | 0 | 0 | 0 | 0 | 0 | 0 | 0 | 0 | 0
Annual Sum or Average | 789483000000 | [9 empty] | 0 | 0 | 0 | 0 | 0 | 0 | 0 | 0
Minimum of Months | 52558300000 | 35927.827 |  | 10641.593 | 23121.263 | 1094.971 | 0 | 0 | 0 | 0 | 0 | 0 | 0 | 0 | 0 | 0 | 0 | 0
Maximum of Months | 91785400000 | 67090.668 |  | 10641.593 | 23121.263 | 4941.054 | 47.933 | 28386.759 | 1070 | 0 | 0 | 0 | 0 | 0 | 0 | 0 | 0 | 0
| Electric | Gas | Other | Total
Cost ($) | 11752.67 | 7603.33 | 0 | 19356
Cost per Total Building Area ($/m2) | 3.75 | 2.43 | 0 | 6.17
Cost per Net Conditioned Building Area ($/m2) | 3.75 | 2.43 | 0 | 6.17

## Boulder (hidden)
| Total Energy [GJ] | Energy Per Total Building Area [MJ/m2] | Energy Per Conditioned Building Area [MJ/m2]
Total Site Energy | 1470.48 | 469.12 | 469.12
Net Site Energy | 1470.48 | 469.12 | 469.12
Total Source Energy | 3291.35 | 1050.01 | 1050.01
Net Source Energy | 3291.35 | 1050.01 | 1050.01
Area [m2]
Total Building Area | 3134.59
Net Conditioned Building Area | 3134.59
Unconditioned Building Area | 0
| Electricity [GJ] | Natural Gas [GJ] | Other Fuel [GJ] | District Cooling [GJ] | District Heating [GJ] | Water [m3]
Heating | 0.01 | 354.18 | 0 | 0 | 0 | 0
Cooling | 79.69 | 0 | 0 | 0 | 0 | 0
Interior Lighting | 173.5 | 0 | 0 | 0 | 0 | 0
Exterior Lighting | 16.8 | 0 | 0 | 0 | 0 | 0
Interior Equipment | 448.2 | 0 | 0 | 0 | 0 | 0
Exterior Equipment | 0 | 0 | 0 | 0 | 0 | 0
Fans | 39.03 | 0 | 0 | 0 | 0 | 0
Pumps | 0 | 0 | 0 | 0 | 0 | 0
Heat Rejection | 0 | 0 | 0 | 0 | 0 | 0
Humidification | 0 | 0 | 0 | 0 | 0 | 0
Heat Recovery | 0 | 0 | 0 | 0 | 0 | 0
Water Systems | 0 | 359.08 | 0 | 0 | 0 | 1875.51
Refrigeration | 0 | 0 | 0 | 0 | 0 | 0
Generators | 0 | 0 | 0 | 0 | 0 | 0
Total End Uses | 757.22 | 713.26 | 0 | 0 | 0 | 1875.51
| Area [m2] | Conditioned (Y/N) | Volume [m3] | Multipliers | Gross Wall Area [m2] | Window Glass Area [m2] | Lighting [W/m2] | People [m2] per person | Plug and Process [W/m2]
G SW APARTMENT | 88.25 | Yes | 268.96 | 1 | 58.52 | 8.55 | 3.88 | 35.3 | 5.38
G NW APARTMENT | 88.25 | Yes | 268.96 | 1 | 58.52 | 8.55 | 3.88 | 35.3 | 5.38
OFFICE | 88.25 | Yes | 268.96 | 1 | 58.52 | 8.55 | 10.76 | 44.12 | 12.9
G NE APARTMENT | 88.25 | Yes | 268.96 | 1 | 58.52 | 8.55 | 3.88 | 35.3 | 5.38
G N1 APARTMENT | 88.25 | Yes | 268.96 | 1 | 35.3 | 5.2 | 3.88 | 35.3 | 5.38
G N2 APARTMENT | 88.25 | Yes | 268.96 | 1 | 35.3 | 5.2 | 3.88 | 35.3 | 5.38
G S1 APARTMENT | 88.25 | Yes | 268.96 | 1 | 35.3 | 5.2 | 3.88 | 35.3 | 5.38
G S2 APARTMENT | 88.25 | Yes | 268.96 | 1 | 35.3 | 5.2 | 3.88 | 35.3 | 5.38
M SW APARTMENT | 88.25 | Yes | 268.96 | 2 | 58.52 | 8.55 | 3.88 | 35.3 | 5.38
M NW APARTMENT | 88.25 | Yes | 268.96 | 2 | 58.52 | 8.55 | 3.88 | 35.3 | 5.38
M SE APARTMENT | 88.25 | Yes | 268.96 | 2 | 58.52 | 8.55 | 3.88 | 35.3 | 5.38
M NE APARTMENT | 88.25 | Yes | 268.96 | 2 | 58.52 | 8.55 | 3.88 | 35.3 | 5.38
M N1 APARTMENT | 88.25 | Yes | 268.96 | 2 | 35.3 | 5.2 | 3.88 | 35.3 | 5.38
M N2 APARTMENT | 88.25 | Yes | 268.96 | 2 | 35.3 | 5.2 | 3.88 | 35.3 | 5.38
M S1 APARTMENT | 88.25 | Yes | 268.96 | 2 | 35.3 | 5.2 | 3.88 | 35.3 | 5.38
M S2 APARTMENT | 88.25 | Yes | 268.96 | 2 | 35.3 | 5.2 | 3.88 | 35.3 | 5.38
T SW APARTMENT | 88.25 | Yes | 268.96 | 1 | 58.52 | 8.55 | 3.88 | 35.3 | 5.38
T NW APARTMENT | 88.25 | Yes | 268.96 | 1 | 58.52 | 8.55 | 3.88 | 35.3 | 5.38
T SE APARTMENT | 88.25 | Yes | 268.96 | 1 | 58.52 | 8.55 | 3.88 | 35.3 | 5.38
T NE APARTMENT | 88.25 | Yes | 268.96 | 1 | 58.52 | 8.55 | 3.88 | 35.3 | 5.38
T N1 APARTMENT | 88.25 | Yes | 268.96 | 1 | 35.3 | 5.2 | 3.88 | 35.3 | 5.38
T N2 APARTMENT | 88.25 | Yes | 268.96 | 1 | 35.3 | 5.2 | 3.88 | 35.3 | 5.38
T S1 APARTMENT | 88.25 | Yes | 268.96 | 1 | 35.3 | 5.2 | 3.88 | 35.3 | 5.38
T S2 APARTMENT | 88.25 | Yes | 268.96 | 1 | 35.3 | 5.2 | 3.88 | 35.3 | 5.38
T CORRIDOR | 77.66 | Yes | 236.69 | 1 | 10.22 | 2.23 | 5.38 |  | 0
G CORRIDOR | 77.66 | Yes | 236.69 | 1 | 10.22 | 4.43 | 5.38 |  | 206.7379
M CORRIDOR | 77.66 | Yes | 236.69 | 2 | 10.22 | 2.23 | 5.38 |  | 0
Total | 3134.59 |  | 9553.6 |  | 1542.01 | 231.09 | 4.2223 | 39.43 | 10.1804
Conditioned Total | 3134.59 |  | 9553.6 |  | 1542.01 | 231.09 | 4.2223 | 39.43 | 10.1804
Unconditioned Total | 0 |  | 0 |  | 0 | 0
| Construction | Reflectance | U-Factor with Film [W/m2-K] | U-Factor no Film [W/m2-K] | Gross Area [m2] | Azimuth [deg] | Tilt [deg] | Cardinal Direction
G SWALL SWA | EXT-WALLS-STEELFRAME-RES | 0.22 | 0.363 | 0.384 | 35.3 | 180 | 90 | S
G WWALL SWA | EXT-WALLS-STEELFRAME-RES | 0.22 | 0.363 | 0.384 | 23.22 | 270 | 90 | W
G GFLOOR SWA | EXT-SLAB | 0.3 | 1.862 | 3.401 | 88.25 | 270 | 180
G NWALL NWA | EXT-WALLS-STEELFRAME-RES | 0.22 | 0.363 | 0.384 | 35.3 | 0 | 90 | N
G WWALL NWA | EXT-WALLS-STEELFRAME-RES | 0.22 | 0.363 | 0.384 | 23.22 | 270 | 90 | W
G GFLOOR NWA | EXT-SLAB | 0.3 | 1.862 | 3.401 | 88.25 | 270 | 180
G SWALL SEA | EXT-WALLS-STEELFRAME-RES | 0.22 | 0.363 | 0.384 | 35.3 | 180 | 90 | S
G EWALL SEA | EXT-WALLS-STEELFRAME-RES | 0.22 | 0.363 | 0.384 | 23.22 | 90 | 90 | E
G GFLOOR SEA | EXT-SLAB | 0.3 | 1.862 | 3.401 | 88.25 | 270 | 180
G NWALL NEA | EXT-WALLS-STEELFRAME-RES | 0.22 | 0.363 | 0.384 | 35.3 | 0 | 90 | N
G EWALL NEA | EXT-WALLS-STEELFRAME-RES | 0.22 | 0.363 | 0.384 | 23.22 | 90 | 90 | E
G GFLOOR NEA | EXT-SLAB | 0.3 | 1.862 | 3.401 | 88.25 | 270 | 180
G NWALL N1A | EXT-WALLS-STEELFRAME-RES | 0.22 | 0.363 | 0.384 | 35.3 | 0 | 90 | N
G GFLOOR N1A | EXT-SLAB | 0.3 | 1.862 | 3.401 | 88.25 | 270 | 180
G NWALL N2A | EXT-WALLS-STEELFRAME-RES | 0.22 | 0.363 | 0.384 | 35.3 | 0 | 90 | N
G GFLOOR N2A | EXT-SLAB | 0.3 | 1.862 | 3.401 | 88.25 | 270 | 180
G SWALL S1A | EXT-WALLS-STEELFRAME-RES | 0.22 | 0.363 | 0.384 | 35.3 | 180 | 90 | S
G GFLOOR S1A | EXT-SLAB | 0.3 | 1.862 | 3.401 | 88.25 | 270 | 180
G SWALL S2A | EXT-WALLS-STEELFRAME-RES | 0.22 | 0.363 | 0.384 | 35.3 | 180 | 90 | S
G GFLOOR S2A | EXT-SLAB | 0.3 | 1.862 | 3.401 | 88.25 | 270 | 180
M WWALL SWA | EXT-WALLS-STEELFRAME-RES | 0.22 | 0.363 | 0.384 | 46.45 | 270 | 90 | W
M SWALL SWA | EXT-WALLS-STEELFRAME-RES | 0.22 | 0.363 | 0.384 | 70.6 | 180 | 90 | S
M NWALL NWA | EXT-WALLS-STEELFRAME-RES | 0.22 | 0.363 | 0.384 | 70.6 | 0 | 90 | N
M WWALL NWA | EXT-WALLS-STEELFRAME-RES | 0.22 | 0.363 | 0.384 | 46.45 | 270 | 90 | W
M EWALL SEA | EXT-WALLS-STEELFRAME-RES | 0.22 | 0.363 | 0.384 | 46.45 | 90 | 90 | E
M SWALL SEA | EXT-WALLS-STEELFRAME-RES | 0.22 | 0.363 | 0.384 | 70.6 | 180 | 90 | S
M NWALL NEA | EXT-WALLS-STEELFRAME-RES | 0.22 | 0.363 | 0.384 | 70.6 | 0 | 90 | N
M EWALL NEA | EXT-WALLS-STEELFRAME-RES | 0.22 | 0.363 | 0.384 | 46.45 | 90 | 90 | E
M NWALL N1A | EXT-WALLS-STEELFRAME-RES | 0.22 | 0.363 | 0.384 | 70.6 | 0 | 90 | N
M NWALL N2A | EXT-WALLS-STEELFRAME-RES | 0.22 | 0.363 | 0.384 | 70.6 | 0 | 90 | N
M SWALL S1A | EXT-WALLS-STEELFRAME-RES | 0.22 | 0.363 | 0.384 | 70.6 | 180 | 90 | S
M SWALL S2A | EXT-WALLS-STEELFRAME-RES | 0.22 | 0.363 | 0.384 | 70.6 | 180 | 90 | S
T WWALL SWA | EXT-WALLS-STEELFRAME-RES | 0.22 | 0.363 | 0.384 | 23.22 | 270 | 90 | W
T SWALL SWA | EXT-WALLS-STEELFRAME-RES | 0.22 | 0.363 | 0.384 | 35.3 | 180 | 90 | S
T ROOF SWA | ROOF-IEAD-RES | 0.3 | 0.351 | 0.376 | 88.25 | 0 | 0
T NWALL NWA | EXT-WALLS-STEELFRAME-RES | 0.22 | 0.363 | 0.384 | 35.3 | 0 | 90 | N
T WWALL NWA | EXT-WALLS-STEELFRAME-RES | 0.22 | 0.363 | 0.384 | 23.22 | 270 | 90 | W
T ROOF NWA | ROOF-IEAD-RES | 0.3 | 0.351 | 0.376 | 88.25 | 0 | 0
T EWALL SEA | EXT-WALLS-STEELFRAME-RES | 0.22 | 0.363 | 0.384 | 23.22 | 90 | 90 | E
T SWALL SEA | EXT-WALLS-STEELFRAME-RES | 0.22 | 0.363 | 0.384 | 35.3 | 180 | 90 | S
T ROOF SEA | ROOF-IEAD-RES | 0.3 | 0.351 | 0.376 | 88.25 | 0 | 0
T NWALL NEA | EXT-WALLS-STEELFRAME-RES | 0.22 | 0.363 | 0.384 | 35.3 | 0 | 90 | N
T EWALL NEA | EXT-WALLS-STEELFRAME-RES | 0.22 | 0.363 | 0.384 | 23.22 | 90 | 90 | E
T ROOF NEA | ROOF-IEAD-RES | 0.3 | 0.351 | 0.376 | 88.25 | 0 | 0
T NWALL N1A | EXT-WALLS-STEELFRAME-RES | 0.22 | 0.363 | 0.384 | 35.3 | 0 | 90 | N
T ROOF N1A | ROOF-IEAD-RES | 0.3 | 0.351 | 0.376 | 88.25 | 0 | 0
T NWALL N2A | EXT-WALLS-STEELFRAME-RES | 0.22 | 0.363 | 0.384 | 35.3 | 0 | 90 | N
T ROOF N2A | ROOF-IEAD-RES | 0.3 | 0.351 | 0.376 | 88.25 | 0 | 0
T SWALL S1A | EXT-WALLS-STEELFRAME-RES | 0.22 | 0.363 | 0.384 | 35.3 | 180 | 90 | S
T ROOF S1A | ROOF-IEAD-RES | 0.3 | 0.351 | 0.376 | 88.25 | 0 | 0
T SWALL S2A | EXT-WALLS-STEELFRAME-RES | 0.22 | 0.363 | 0.384 | 35.3 | 180 | 90 | S
T ROOF S2A | ROOF-IEAD-RES | 0.3 | 0.351 | 0.376 | 88.25 | 0 | 0
T WWALL C | EXT-WALLS-STEELFRAME-RES | 0.22 | 0.363 | 0.384 | 5.11 | 270 | 90 | W
T EWALL C | EXT-WALLS-STEELFRAME-RES | 0.22 | 0.363 | 0.384 | 5.11 | 90 | 90 | E
T ROOF C | ROOF-IEAD-RES | 0.3 | 0.351 | 0.376 | 77.66 | 0 | 0
G WWALL C | EXT-WALLS-STEELFRAME-RES | 0.22 | 0.363 | 0.384 | 5.11 | 270 | 90 | W
G EWALL C | EXT-WALLS-STEELFRAME-RES | 0.22 | 0.363 | 0.384 | 5.11 | 90 | 90 | E
G FLOOR C | EXT-SLAB | 0.3 | 1.862 | 3.401 | 77.66 | 270 | 180
M WWALL C | EXT-WALLS-STEELFRAME-RES | 0.22 | 0.363 | 0.384 | 10.22 | 270 | 90 | W
M EWALL C | EXT-WALLS-STEELFRAME-RES | 0.22 | 0.363 | 0.384 | 10.22 | 90 | 90 | E
| Construction | Area of One Opening [m2] | Area of Openings [m2] | U-Factor [W/m2-K] | SHGC | Visible Transmittance | Shade Control | Parent Surface | Azimuth [deg] | Cardinal Direction
GWINDOW1 | WINDOW-90.1-2004-RES-OPER | 5.2 | 5.2 | 3.808 | 0.389 | 0.274 | No | G SWALL SWA | 180 | S
GWINDOW2 | WINDOW-90.1-2004-RES-OPER | 3.34 | 3.34 | 3.808 | 0.389 | 0.274 | No | G WWALL SWA | 270 | W
GWINDOW4 | WINDOW-90.1-2004-RES-OPER | 5.2 | 5.2 | 3.808 | 0.389 | 0.274 | No | G NWALL NWA | 0 | N
GWINDOW6 | WINDOW-90.1-2004-RES-OPER | 3.34 | 3.34 | 3.808 | 0.389 | 0.274 | No | G WWALL NWA | 270 | W
GWINDOW3 | WINDOW-90.1-2004-RES-OPER | 5.2 | 5.2 | 3.808 | 0.389 | 0.274 | No | G SWALL SEA | 180 | S
GWINDOW7 | WINDOW-90.1-2004-RES-OPER | 3.34 | 3.34 | 3.808 | 0.389 | 0.274 | No | G EWALL SEA | 90 | E
GWINDOW5 | WINDOW-90.1-2004-RES-OPER | 5.2 | 5.2 | 3.808 | 0.389 | 0.274 | No | G NWALL NEA | 0 | N
GWINDOW8 | WINDOW-90.1-2004-RES-OPER | 3.34 | 3.34 | 3.808 | 0.389 | 0.274 | No | G EWALL NEA | 90 | E
GWINDOW9 | WINDOW-90.1-2004-RES-OPER | 5.2 | 5.2 | 3.808 | 0.389 | 0.274 | No | G NWALL N1A | 0 | N
GWINDOW10 | WINDOW-90.1-2004-RES-OPER | 5.2 | 5.2 | 3.808 | 0.389 | 0.274 | No | G NWALL N2A | 0 | N
GWINDOW11 | WINDOW-90.1-2004-RES-OPER | 5.2 | 5.2 | 3.808 | 0.389 | 0.274 | No | G SWALL S1A | 180 | S
GWINDOW12 | WINDOW-90.1-2004-RES-OPER | 5.2 | 5.2 | 3.808 | 0.389 | 0.274 | No | G SWALL S2A | 180 | S
MWINDOW2 | WINDOW-90.1-2004-RES-OPER | 3.34 | 6.69 | 3.808 | 0.389 | 0.274 | No | M WWALL SWA | 270 | W
MWINDOW1 | WINDOW-90.1-2004-RES-OPER | 5.2 | 10.4 | 3.808 | 0.389 | 0.274 | No | M SWALL SWA | 180 | S
MWINDOW4 | WINDOW-90.1-2004-RES-OPER | 5.2 | 10.4 | 3.808 | 0.389 | 0.274 | No | M NWALL NWA | 0 | N
MWINDOW6 | WINDOW-90.1-2004-RES-OPER | 3.34 | 6.69 | 3.808 | 0.389 | 0.274 | No | M WWALL NWA | 270 | W
MWINDOW7 | WINDOW-90.1-2004-RES-OPER | 3.34 | 6.69 | 3.808 | 0.389 | 0.274 | No | M EWALL SEA | 90 | E
MWINDOW3 | WINDOW-90.1-2004-RES-OPER | 5.2 | 10.4 | 3.808 | 0.389 | 0.274 | No | M SWALL SEA | 180 | S
MWINDOW5 | WINDOW-90.1-2004-RES-OPER | 5.2 | 10.4 | 3.808 | 0.389 | 0.274 | No | M NWALL NEA | 0 | N
MWINDOW8 | WINDOW-90.1-2004-RES-OPER | 3.34 | 6.69 | 3.808 | 0.389 | 0.274 | No | M EWALL NEA | 90 | E
MWINDOW9 | WINDOW-90.1-2004-RES-OPER | 5.2 | 10.4 | 3.808 | 0.389 | 0.274 | No | M NWALL N1A | 0 | N
MWINDOW10 | WINDOW-90.1-2004-RES-OPER | 5.2 | 10.4 | 3.808 | 0.389 | 0.274 | No | M NWALL N2A | 0 | N
MWINDOW11 | WINDOW-90.1-2004-RES-OPER | 5.2 | 10.4 | 3.808 | 0.389 | 0.274 | No | M SWALL S1A | 180 | S
MWINDOW12 | WINDOW-90.1-2004-RES-OPER | 5.2 | 10.4 | 3.808 | 0.389 | 0.274 | No | M SWALL S2A | 180 | S
TWINDOW2 | WINDOW-90.1-2004-RES-OPER | 3.34 | 3.34 | 3.808 | 0.389 | 0.274 | No | T WWALL SWA | 270 | W
TWINDOW1 | WINDOW-90.1-2004-RES-OPER | 5.2 | 5.2 | 3.808 | 0.389 | 0.274 | No | T SWALL SWA | 180 | S
TWINDOW4 | WINDOW-90.1-2004-RES-OPER | 5.2 | 5.2 | 3.808 | 0.389 | 0.274 | No | T NWALL NWA | 0 | N
TWINDOW6 | WINDOW-90.1-2004-RES-OPER | 3.34 | 3.34 | 3.808 | 0.389 | 0.274 | No | T WWALL NWA | 270 | W
TWINDOW7 | WINDOW-90.1-2004-RES-OPER | 3.34 | 3.34 | 3.808 | 0.389 | 0.274 | No | T EWALL SEA | 90 | E
TWINDOW3 | WINDOW-90.1-2004-RES-OPER | 5.2 | 5.2 | 3.808 | 0.389 | 0.274 | No | T SWALL SEA | 180 | S
TWINDOW5 | WINDOW-90.1-2004-RES-OPER | 5.2 | 5.2 | 3.808 | 0.389 | 0.274 | No | T NWALL NEA | 0 | N
TWINDOW8 | WINDOW-90.1-2004-RES-OPER | 3.34 | 3.34 | 3.808 | 0.389 | 0.274 | No | T EWALL NEA | 90 | E
TWINDOW9 | WINDOW-90.1-2004-RES-OPER | 5.2 | 5.2 | 3.808 | 0.389 | 0.274 | No | T NWALL N1A | 0 | N
TWINDOW10 | WINDOW-90.1-2004-RES-OPER | 5.2 | 5.2 | 3.808 | 0.389 | 0.274 | No | T NWALL N2A | 0 | N
TWINDOW11 | WINDOW-90.1-2004-RES-OPER | 5.2 | 5.2 | 3.808 | 0.389 | 0.274 | No | T SWALL S1A | 180 | S
TWINDOW12 | WINDOW-90.1-2004-RES-OPER | 5.2 | 5.2 | 3.808 | 0.389 | 0.274 | No | T SWALL S2A | 180 | S
TWINDOW13 | WINDOW-90.1-2004-RES-OPER | 1.11 | 1.11 | 3.808 | 0.389 | 0.274 | No | T WWALL C | 270 | W
TWINDOW14 | WINDOW-90.1-2004-RES-OPER | 1.11 | 1.11 | 3.808 | 0.389 | 0.274 | No | T EWALL C | 90 | E
GWINDOW13 | WINDOW-90.1-2004-RES-OPER | 1.11 | 1.11 | 3.808 | 0.389 | 0.274 | No | G WWALL C | 270 | W
EAST_DOOR | WINDOW-90.1-2004-RES-OPER | 3.32 | 3.32 | 3.808 | 0.389 | 0.274 | No | G EWALL C | 90 | E
MWINDOW13 | WINDOW-90.1-2004-RES-OPER | 1.11 | 2.23 | 3.808 | 0.389 | 0.274 | No | M WWALL C | 270 | W
MWINDOW14 | WINDOW-90.1-2004-RES-OPER | 1.11 | 2.23 | 3.808 | 0.389 | 0.274 | No | M EWALL C | 90 | E
Total or Average |  |  | 231.09 | 3.81 | 0.389 | 0.274
North Total or Average |  |  | 83.23 | 3.81 | 0.389 | 0.274
Non-North Total or Average |  |  | 147.86 | 3.81 | 0.389 | 0.274
| Type | Nominal Capacity [W] | Nominal Efficiency [W/W]
None
| Type | Nominal Total Capacity [W] | Nominal Sensible Capacity [W] | Nominal Latent Capacity [W] | Nominal Sensible Heat Ratio | Nominal Efficiency [W/W]
SPLITSYSTEMAC:01_UNITARY_PACKAGE_COOLCOIL | Coil:Cooling:DX:SingleSpeed | 2645.9 | 1930.69 | 715.21 | 0.73 | 3.81
SPLITSYSTEMAC:10_UNITARY_PACKAGE_COOLCOIL | Coil:Cooling:DX:SingleSpeed | 5255.15 | 4037.38 | 1217.77 | 0.77 | 3.93
SPLITSYSTEMAC:11_UNITARY_PACKAGE_COOLCOIL | Coil:Cooling:DX:SingleSpeed | 4731.62 | 3534.32 | 1197.3 | 0.75 | 3.86
SPLITSYSTEMAC:12_UNITARY_PACKAGE_COOLCOIL | Coil:Cooling:DX:SingleSpeed | 4638.45 | 3500.83 | 1137.63 | 0.75 | 3.89
SPLITSYSTEMAC:13_UNITARY_PACKAGE_COOLCOIL | Coil:Cooling:DX:SingleSpeed | 3492.44 | 2633.09 | 859.36 | 0.75 | 3.88
SPLITSYSTEMAC:14_UNITARY_PACKAGE_COOLCOIL | Coil:Cooling:DX:SingleSpeed | 3460.15 | 2606.79 | 853.36 | 0.75 | 3.88
SPLITSYSTEMAC:15_UNITARY_PACKAGE_COOLCOIL | Coil:Cooling:DX:SingleSpeed | 3641.94 | 2747.1 | 894.85 | 0.75 | 3.89
SPLITSYSTEMAC:16_UNITARY_PACKAGE_COOLCOIL | Coil:Cooling:DX:SingleSpeed | 3608.92 | 2720.15 | 888.76 | 0.75 | 3.88
SPLITSYSTEMAC:17_UNITARY_PACKAGE_COOLCOIL | Coil:Cooling:DX:SingleSpeed | 5007.18 | 3970.12 | 1037.05 | 0.79 | 4.02
SPLITSYSTEMAC:18_UNITARY_PACKAGE_COOLCOIL | Coil:Cooling:DX:SingleSpeed | 5297.33 | 4101.24 | 1196.09 | 0.77 | 3.95
SPLITSYSTEMAC:19_UNITARY_PACKAGE_COOLCOIL | Coil:Cooling:DX:SingleSpeed | 5526.36 | 4192.84 | 1333.52 | 0.76 | 3.9
SPLITSYSTEMAC:02_UNITARY_PACKAGE_COOLCOIL | Coil:Cooling:DX:SingleSpeed | 2643.35 | 1929.56 | 713.79 | 0.73 | 3.81
SPLITSYSTEMAC:20_UNITARY_PACKAGE_COOLCOIL | Coil:Cooling:DX:SingleSpeed | 5536.38 | 4203.22 | 1333.17 | 0.76 | 3.9
SPLITSYSTEMAC:21_UNITARY_PACKAGE_COOLCOIL | Coil:Cooling:DX:SingleSpeed | 4504.91 | 3417.44 | 1087.47 | 0.76 | 3.9
SPLITSYSTEMAC:22_UNITARY_PACKAGE_COOLCOIL | Coil:Cooling:DX:SingleSpeed | 4510.8 | 3419.95 | 1090.85 | 0.76 | 3.9
SPLITSYSTEMAC:23_UNITARY_PACKAGE_COOLCOIL | Coil:Cooling:DX:SingleSpeed | 4480.37 | 3401.14 | 1079.23 | 0.76 | 3.9
SPLITSYSTEMAC:24_UNITARY_PACKAGE_COOLCOIL | Coil:Cooling:DX:SingleSpeed | 4485.82 | 3403.47 | 1082.35 | 0.76 | 3.9
SPLITSYSTEMAC:03_UNITARY_PACKAGE_COOLCOIL | Coil:Cooling:DX:SingleSpeed | 3625.16 | 2880.25 | 744.91 | 0.79 | 4.02
SPLITSYSTEMAC:04_UNITARY_PACKAGE_COOLCOIL | Coil:Cooling:DX:SingleSpeed | 2742.24 | 1970.92 | 771.32 | 0.72 | 3.78
SPLITSYSTEMAC:05_UNITARY_PACKAGE_COOLCOIL | Coil:Cooling:DX:SingleSpeed | 1703.32 | 1207.72 | 495.6 | 0.71 | 3.75
SPLITSYSTEMAC:06_UNITARY_PACKAGE_COOLCOIL | Coil:Cooling:DX:SingleSpeed | 1705.84 | 1208.78 | 497.06 | 0.71 | 3.75
SPLITSYSTEMAC:07_UNITARY_PACKAGE_COOLCOIL | Coil:Cooling:DX:SingleSpeed | 1666.85 | 1192.81 | 474.04 | 0.72 | 3.77
SPLITSYSTEMAC:08_UNITARY_PACKAGE_COOLCOIL | Coil:Cooling:DX:SingleSpeed | 1770.92 | 1270.46 | 500.46 | 0.72 | 3.77
SPLITSYSTEMAC:09_UNITARY_PACKAGE_COOLCOIL | Coil:Cooling:DX:SingleSpeed | 6900.23 | 5421.12 | 1479.11 | 0.79 | 3.99
| Type | Nominal Total Capacity [W] | Nominal Efficiency [W/W]
T CORRIDOR UNIT HEATER COIL | Coil:Heating:Electric | 394.39 | 1
G CORRIDOR UNIT HEATER COIL | Coil:Heating:Electric | 0 | 1
M CORRIDOR UNIT HEATER COIL | Coil:Heating:Electric | 0 | 1
SPLITSYSTEMAC:01_UNITARY_PACKAGE_HEATCOIL | Coil:Heating:Gas | 4113.45 | 0.8
SPLITSYSTEMAC:10_UNITARY_PACKAGE_HEATCOIL | Coil:Heating:Gas | 7991.89 | 0.8
SPLITSYSTEMAC:11_UNITARY_PACKAGE_HEATCOIL | Coil:Heating:Gas | 7962.75 | 0.8
SPLITSYSTEMAC:12_UNITARY_PACKAGE_HEATCOIL | Coil:Heating:Gas | 7983.31 | 0.8
SPLITSYSTEMAC:13_UNITARY_PACKAGE_HEATCOIL | Coil:Heating:Gas | 5872.06 | 0.8
SPLITSYSTEMAC:14_UNITARY_PACKAGE_HEATCOIL | Coil:Heating:Gas | 5871.85 | 0.8
SPLITSYSTEMAC:15_UNITARY_PACKAGE_HEATCOIL | Coil:Heating:Gas | 5853.76 | 0.8
SPLITSYSTEMAC:16_UNITARY_PACKAGE_HEATCOIL | Coil:Heating:Gas | 5853.55 | 0.8
SPLITSYSTEMAC:17_UNITARY_PACKAGE_HEATCOIL | Coil:Heating:Gas | 7266.67 | 0.8
SPLITSYSTEMAC:18_UNITARY_PACKAGE_HEATCOIL | Coil:Heating:Gas | 7285.36 | 0.8
SPLITSYSTEMAC:19_UNITARY_PACKAGE_HEATCOIL | Coil:Heating:Gas | 7263.42 | 0.8
SPLITSYSTEMAC:02_UNITARY_PACKAGE_HEATCOIL | Coil:Heating:Gas | 4113.36 | 0.8
SPLITSYSTEMAC:20_UNITARY_PACKAGE_HEATCOIL | Coil:Heating:Gas | 7282.11 | 0.8
SPLITSYSTEMAC:21_UNITARY_PACKAGE_HEATCOIL | Coil:Heating:Gas | 6228.98 | 0.8
SPLITSYSTEMAC:22_UNITARY_PACKAGE_HEATCOIL | Coil:Heating:Gas | 6228.91 | 0.8
SPLITSYSTEMAC:23_UNITARY_PACKAGE_HEATCOIL | Coil:Heating:Gas | 6211.33 | 0.8
SPLITSYSTEMAC:24_UNITARY_PACKAGE_HEATCOIL | Coil:Heating:Gas | 6211.27 | 0.8
SPLITSYSTEMAC:03_UNITARY_PACKAGE_HEATCOIL | Coil:Heating:Gas | 4891.56 | 0.8
SPLITSYSTEMAC:04_UNITARY_PACKAGE_HEATCOIL | Coil:Heating:Gas | 4109.46 | 0.8
SPLITSYSTEMAC:05_UNITARY_PACKAGE_HEATCOIL | Coil:Heating:Gas | 3136.28 | 0.8
SPLITSYSTEMAC:06_UNITARY_PACKAGE_HEATCOIL | Coil:Heating:Gas | 3136.2 | 0.8
SPLITSYSTEMAC:07_UNITARY_PACKAGE_HEATCOIL | Coil:Heating:Gas | 3138.78 | 0.8
SPLITSYSTEMAC:08_UNITARY_PACKAGE_HEATCOIL | Coil:Heating:Gas | 3240.01 | 0.8
SPLITSYSTEMAC:09_UNITARY_PACKAGE_HEATCOIL | Coil:Heating:Gas | 7971.32 | 0.8
| Type | Total Efficiency [W/W] | Delta Pressure [pa] | Max Flow Rate [m3/s] | Rated Power [W] | Motor Heat In Air Fraction | End Use
T CORRIDOR UNIT HEATERFAN | Fan:ConstantVolume | 0.54 | 49.8 | 0.02 | 1.49 | 1 | Unit Heater Fans
G CORRIDOR UNIT HEATERFAN | Fan:ConstantVolume | 0.54 | 49.8 | 0 | 0 | 1 | Unit Heater Fans
M CORRIDOR UNIT HEATERFAN | Fan:ConstantVolume | 0.54 | 49.8 | 0 | 0 | 1 | Unit Heater Fans
SPLITSYSTEMAC:01_UNITARY_PACKAGE_FAN | Fan:OnOff | 0.54 | 622 | 0.13 | 150.62 | 1 | Unitary Fans
SPLITSYSTEMAC:10_UNITARY_PACKAGE_FAN | Fan:OnOff | 0.54 | 622 | 0.29 | 337.8 | 1 | Unitary Fans
SPLITSYSTEMAC:11_UNITARY_PACKAGE_FAN | Fan:OnOff | 0.54 | 622 | 0.25 | 284.92 | 1 | Unitary Fans
SPLITSYSTEMAC:12_UNITARY_PACKAGE_FAN | Fan:OnOff | 0.54 | 622 | 0.25 | 286.19 | 1 | Unitary Fans
SPLITSYSTEMAC:13_UNITARY_PACKAGE_FAN | Fan:OnOff | 0.54 | 622 | 0.19 | 214.95 | 1 | Unitary Fans
SPLITSYSTEMAC:14_UNITARY_PACKAGE_FAN | Fan:OnOff | 0.54 | 622 | 0.18 | 212.59 | 1 | Unitary Fans
SPLITSYSTEMAC:15_UNITARY_PACKAGE_FAN | Fan:OnOff | 0.54 | 622 | 0.19 | 224.4 | 1 | Unitary Fans
SPLITSYSTEMAC:16_UNITARY_PACKAGE_FAN | Fan:OnOff | 0.54 | 622 | 0.19 | 221.98 | 1 | Unitary Fans
SPLITSYSTEMAC:17_UNITARY_PACKAGE_FAN | Fan:OnOff | 0.54 | 622 | 0.3 | 345.35 | 1 | Unitary Fans
SPLITSYSTEMAC:18_UNITARY_PACKAGE_FAN | Fan:OnOff | 0.54 | 622 | 0.3 | 346.5 | 1 | Unitary Fans
SPLITSYSTEMAC:19_UNITARY_PACKAGE_FAN | Fan:OnOff | 0.54 | 622 | 0.3 | 345.15 | 1 | Unitary Fans
SPLITSYSTEMAC:02_UNITARY_PACKAGE_FAN | Fan:OnOff | 0.54 | 622 | 0.13 | 150.62 | 1 | Unitary Fans
SPLITSYSTEMAC:20_UNITARY_PACKAGE_FAN | Fan:OnOff | 0.54 | 622 | 0.3 | 346.3 | 1 | Unitary Fans
SPLITSYSTEMAC:21_UNITARY_PACKAGE_FAN | Fan:OnOff | 0.54 | 622 | 0.24 | 281.27 | 1 | Unitary Fans
SPLITSYSTEMAC:22_UNITARY_PACKAGE_FAN | Fan:OnOff | 0.54 | 622 | 0.24 | 281.27 | 1 | Unitary Fans
SPLITSYSTEMAC:23_UNITARY_PACKAGE_FAN | Fan:OnOff | 0.54 | 622 | 0.24 | 280.18 | 1 | Unitary Fans
SPLITSYSTEMAC:24_UNITARY_PACKAGE_FAN | Fan:OnOff | 0.54 | 622 | 0.24 | 280.18 | 1 | Unitary Fans
SPLITSYSTEMAC:03_UNITARY_PACKAGE_FAN | Fan:OnOff | 0.54 | 622 | 0.22 | 251.16 | 1 | Unitary Fans
SPLITSYSTEMAC:04_UNITARY_PACKAGE_FAN | Fan:OnOff | 0.54 | 622 | 0.13 | 150.38 | 1 | Unitary Fans
SPLITSYSTEMAC:05_UNITARY_PACKAGE_FAN | Fan:OnOff | 0.54 | 622 | 0.08 | 90.26 | 1 | Unitary Fans
SPLITSYSTEMAC:06_UNITARY_PACKAGE_FAN | Fan:OnOff | 0.54 | 622 | 0.08 | 90.25 | 1 | Unitary Fans
SPLITSYSTEMAC:07_UNITARY_PACKAGE_FAN | Fan:OnOff | 0.54 | 622 | 0.08 | 90.41 | 1 | Unitary Fans
SPLITSYSTEMAC:08_UNITARY_PACKAGE_FAN | Fan:OnOff | 0.54 | 622 | 0.08 | 96.66 | 1 | Unitary Fans
SPLITSYSTEMAC:09_UNITARY_PACKAGE_FAN | Fan:OnOff | 0.54 | 622 | 0.4 | 466.39 | 1 | Unitary Fans
| Type | Control | Head [pa] | Power [W] | Motor Efficiency [W/W]
SWHSYS1 PUMP | Pump:VariableSpeed | INTERMITTENT | 0.01 | 0 | 1
| Type | Storage Volume [m3] | Input [W] | Thermal Efficiency [W/W] | Recovery Efficiency [W/W] | Energy Factor
SWHSYS1 WATER HEATER | WaterHeater:Mixed | 0 | 211500 | 0.8 | 704.88 | 0.55
| CO2:FACILITY [kg] | NOX:FACILITY [kg] | SO2:FACILITY [kg] | PM:FACILITY [kg] | HG:FACILITY [kg] | WATERENVIRONMENTALFACTORS:FACILITY [L] | CARBON EQUIVALENT:FACILITY [kg]
January | 21705.3752 | 32.7649 | 70.7947 | 0 | 0.0003 | 73581.9619 | 8793.5775
February | 18623.1201 | 28.5904 | 63.3306 | 0 | 0.0003 | 65828.2249 | 7591.7726
March | 19188.4651 | 30.2778 | 69.688 | 0 | 0.0003 | 72443.3828 | 7902.61
April | 17426.9472 | 28.5419 | 68.9395 | 0 | 0.0003 | 71673.5802 | 7279.5167
May | 18395.0392 | 30.7236 | 75.9958 | 0 | 0.0003 | 79014.1456 | 7742.3802
June | 19463.3343 | 32.9079 | 82.5743 | 0 | 0.0003 | 85856.7001 | 8231.2561
July | 23303.6241 | 39.7202 | 100.5951 | 0 | 0.0004 | 104595.9965 | 9886.6748
August | 22115.0081 | 37.6611 | 95.2848 | 0 | 0.0004 | 99074.328 | 9379.1488
September | 18790.4491 | 31.7846 | 79.7974 | 0 | 0.0003 | 82969.4739 | 7948.0958
October | 18042.9379 | 29.9306 | 73.4321 | 0 | 0.0003 | 76347.2027 | 7574.0837
November | 18504.6413 | 29.2589 | 67.5301 | 0 | 0.0003 | 70200.5958 | 7626.8826
December | 21812.1296 | 32.852 | 70.7426 | 0 | 0.0003 | 73527.1422 | 8829.5728
Annual Sum or Average | 237371.0712 | 385.0138 | 918.7049 | 0 | 0.0037 | 955112.7346 | 98785.5717
Minimum of Months | 17426.9472 | 28.5419 | 63.3306 | 0 | 0.0003 | 65828.2249 | 7279.5167
Maximum of Months | 23303.6241 | 39.7202 | 100.5951 | 0 | 0.0004 | 104595.9965 | 9886.6748
| ELECTRICITY:FACILITY [J] | ELECTRICITY:FACILITY {Maximum}[W] | ELECTRICITY:FACILITY {TIMESTAMP} | INTERIORLIGHTS:ELECTRICITY {AT MAX/MIN} [W] | INTERIOREQUIPMENT:ELECTRICITY {AT MAX/MIN} [W] | FANS:ELECTRICITY {AT MAX/MIN} [W] | HEATING:ELECTRICITY {AT MAX/MIN} [W] | COOLING:ELECTRICITY {AT MAX/MIN} [W] | EXTERIORLIGHTS:ELECTRICITY {AT MAX/MIN} [W] | PUMPS:ELECTRICITY {AT MAX/MIN} [W] | HEATREJECTION:ELECTRICITY [Invalid/Undefined] | EXTERIOREQUIPMENT:ELECTRICITY [Invalid/Undefined] | HUMIDIFICATION:ELECTRICITY [Invalid/Undefined] | HEATRECOVERY:ELECTRICITY [Invalid/Undefined] | WATERSYSTEMS:ELECTRICITY [Invalid/Undefined] | REFRIGERATION:ELECTRICITY [Invalid/Undefined] | GENERATORS:ELECTRICITY [Invalid/Undefined] | ELECTRICITYPRODUCED:FACILITY [Invalid/Undefined]
January | 58336700000 | 36946.975 | 05-JAN-18:00 | 10641.593 | 23121.263 | 2114.119 | 0 | 0 | 1070 | 0 | 0 | 0 | 0 | 0 | 0 | 0 | 0 | 0
February | 52189400000 | 37150.356 | 15-FEB-18:15 | 10641.593 | 23121.263 | 2317.5 | 0 | 0 | 1070 | 0 | 0 | 0 | 0 | 0 | 0 | 0 | 0 | 0
March | 57434000000 | 41702.411 | 30-MAR-17:15 | 10641.593 | 23121.263 | 1916.91 | 0 | 6022.645 | 0 | 0 | 0 | 0 | 0 | 0 | 0 | 0 | 0 | 0
April | 56823700000 | 44726.233 | 26-APR-17:15 | 10641.593 | 23121.263 | 2629.204 | 0 | 8334.173 | 0 | 0 | 0 | 0 | 0 | 0 | 0 | 0 | 0 | 0
May | 62643400000 | 50985.076 | 23-MAY-17:15 | 10641.593 | 23121.263 | 3793.032 | 0 | 13429.189 | 0 | 0 | 0 | 0 | 0 | 0 | 0 | 0 | 0 | 0
June | 68068200000 | 54937.006 | 27-JUN-17:15 | 10641.593 | 23121.263 | 4478.94 | 0 | 16695.21 | 0 | 0 | 0 | 0 | 0 | 0 | 0 | 0 | 0 | 0
July | 82925000000 | 57488.907 | 16-JUL-17:15 | 10641.593 | 23121.263 | 4873.586 | 0 | 18852.466 | 0 | 0 | 0 | 0 | 0 | 0 | 0 | 0 | 0 | 0
August | 78547300000 | 57328.278 | 29-AUG-17:15 | 10641.593 | 23121.263 | 4888.586 | 0 | 18676.836 | 0 | 0 | 0 | 0 | 0 | 0 | 0 | 0 | 0 | 0
September | 65779200000 | 53165.309 | 01-SEP-17:15 | 10641.593 | 23121.263 | 4097.496 | 0 | 15304.957 | 0 | 0 | 0 | 0 | 0 | 0 | 0 | 0 | 0 | 0
October | 60529000000 | 46494.479 | 01-OCT-17:45 | 10641.593 | 23121.263 | 2740.781 | 0 | 8920.842 | 1070 | 0 | 0 | 0 | 0 | 0 | 0 | 0 | 0 | 0
November | 55655900000 | 38106.293 | 04-NOV-17:15 | 10641.593 | 23121.263 | 803.577 | 0 | 2469.86 | 1070 | 0 | 0 | 0 | 0 | 0 | 0 | 0 | 0 | 0
December | 58293200000 | 37277.585 | 11-DEC-18:15 | 10641.593 | 23121.263 | 2444.729 | 0 | 0 | 1070 | 0 | 0 | 0 | 0 | 0 | 0 | 0 | 0 | 0
Annual Sum or Average | 757225000000 | [9 empty] | 0 | 0 | 0 | 0 | 0 | 0 | 0 | 0
Minimum of Months | 52189400000 | 36946.975 |  | 10641.593 | 23121.263 | 803.577 | 0 | 0 | 0 | 0 | 0 | 0 | 0 | 0 | 0 | 0 | 0 | 0
Maximum of Months | 82925000000 | 57488.907 |  | 10641.593 | 23121.263 | 4888.586 | 0 | 18852.466 | 1070 | 0 | 0 | 0 | 0 | 0 | 0 | 0 | 0 | 0
| Electric | Gas | Other | Total
Cost ($) | 7959.99 | 5021.31 | 0 | 12981.3
Cost per Total Building Area ($/m2) | 2.54 | 1.6 | 0 | 4.14
Cost per Net Conditioned Building Area ($/m2) | 2.54 | 1.6 | 0 | 4.14

## Minneapolis (hidden)
| Total Energy [GJ] | Energy Per Total Building Area [MJ/m2] | Energy Per Conditioned Building Area [MJ/m2]
Total Site Energy | 1934.46 | 617.13 | 617.13
Net Site Energy | 1934.46 | 617.13 | 617.13
Total Source Energy | 3964.44 | 1264.74 | 1264.74
Net Source Energy | 3964.44 | 1264.74 | 1264.74
Area [m2]
Total Building Area | 3134.59
Net Conditioned Building Area | 3134.59
Unconditioned Building Area | 0
| Electricity [GJ] | Natural Gas [GJ] | Other Fuel [GJ] | District Cooling [GJ] | District Heating [GJ] | Water [m3]
Heating | 0.55 | 759.84 | 0 | 0 | 0 | 0
Cooling | 103.92 | 0 | 0 | 0 | 0 | 0
Interior Lighting | 173.5 | 0 | 0 | 0 | 0 | 0
Exterior Lighting | 16.81 | 0 | 0 | 0 | 0 | 0
Interior Equipment | 448.2 | 0 | 0 | 0 | 0 | 0
Exterior Equipment | 0 | 0 | 0 | 0 | 0 | 0
Fans | 46.79 | 0 | 0 | 0 | 0 | 0
Pumps | 0 | 0 | 0 | 0 | 0 | 0
Heat Rejection | 0 | 0 | 0 | 0 | 0 | 0
Humidification | 0 | 0 | 0 | 0 | 0 | 0
Heat Recovery | 0 | 0 | 0 | 0 | 0 | 0
Water Systems | 0 | 384.85 | 0 | 0 | 0 | 1875.51
Refrigeration | 0 | 0 | 0 | 0 | 0 | 0
Generators | 0 | 0 | 0 | 0 | 0 | 0
Total End Uses | 789.77 | 1144.7 | 0 | 0 | 0 | 1875.51
| Area [m2] | Conditioned (Y/N) | Volume [m3] | Multipliers | Gross Wall Area [m2] | Window Glass Area [m2] | Lighting [W/m2] | People [m2] per person | Plug and Process [W/m2]
G SW APARTMENT | 88.25 | Yes | 268.96 | 1 | 58.52 | 8.55 | 3.88 | 35.3 | 5.38
G NW APARTMENT | 88.25 | Yes | 268.96 | 1 | 58.52 | 8.55 | 3.88 | 35.3 | 5.38
OFFICE | 88.25 | Yes | 268.96 | 1 | 58.52 | 8.55 | 10.76 | 44.12 | 12.9
G NE APARTMENT | 88.25 | Yes | 268.96 | 1 | 58.52 | 8.55 | 3.88 | 35.3 | 5.38
G N1 APARTMENT | 88.25 | Yes | 268.96 | 1 | 35.3 | 5.2 | 3.88 | 35.3 | 5.38
G N2 APARTMENT | 88.25 | Yes | 268.96 | 1 | 35.3 | 5.2 | 3.88 | 35.3 | 5.38
G S1 APARTMENT | 88.25 | Yes | 268.96 | 1 | 35.3 | 5.2 | 3.88 | 35.3 | 5.38
G S2 APARTMENT | 88.25 | Yes | 268.96 | 1 | 35.3 | 5.2 | 3.88 | 35.3 | 5.38
M SW APARTMENT | 88.25 | Yes | 268.96 | 2 | 58.52 | 8.55 | 3.88 | 35.3 | 5.38
M NW APARTMENT | 88.25 | Yes | 268.96 | 2 | 58.52 | 8.55 | 3.88 | 35.3 | 5.38
M SE APARTMENT | 88.25 | Yes | 268.96 | 2 | 58.52 | 8.55 | 3.88 | 35.3 | 5.38
M NE APARTMENT | 88.25 | Yes | 268.96 | 2 | 58.52 | 8.55 | 3.88 | 35.3 | 5.38
M N1 APARTMENT | 88.25 | Yes | 268.96 | 2 | 35.3 | 5.2 | 3.88 | 35.3 | 5.38
M N2 APARTMENT | 88.25 | Yes | 268.96 | 2 | 35.3 | 5.2 | 3.88 | 35.3 | 5.38
M S1 APARTMENT | 88.25 | Yes | 268.96 | 2 | 35.3 | 5.2 | 3.88 | 35.3 | 5.38
M S2 APARTMENT | 88.25 | Yes | 268.96 | 2 | 35.3 | 5.2 | 3.88 | 35.3 | 5.38
T SW APARTMENT | 88.25 | Yes | 268.96 | 1 | 58.52 | 8.55 | 3.88 | 35.3 | 5.38
T NW APARTMENT | 88.25 | Yes | 268.96 | 1 | 58.52 | 8.55 | 3.88 | 35.3 | 5.38
T SE APARTMENT | 88.25 | Yes | 268.96 | 1 | 58.52 | 8.55 | 3.88 | 35.3 | 5.38
T NE APARTMENT | 88.25 | Yes | 268.96 | 1 | 58.52 | 8.55 | 3.88 | 35.3 | 5.38
T N1 APARTMENT | 88.25 | Yes | 268.96 | 1 | 35.3 | 5.2 | 3.88 | 35.3 | 5.38
T N2 APARTMENT | 88.25 | Yes | 268.96 | 1 | 35.3 | 5.2 | 3.88 | 35.3 | 5.38
T S1 APARTMENT | 88.25 | Yes | 268.96 | 1 | 35.3 | 5.2 | 3.88 | 35.3 | 5.38
T S2 APARTMENT | 88.25 | Yes | 268.96 | 1 | 35.3 | 5.2 | 3.88 | 35.3 | 5.38
T CORRIDOR | 77.66 | Yes | 236.69 | 1 | 10.22 | 2.23 | 5.38 |  | 0
G CORRIDOR | 77.66 | Yes | 236.69 | 1 | 10.22 | 4.43 | 5.38 |  | 206.7379
M CORRIDOR | 77.66 | Yes | 236.69 | 2 | 10.22 | 2.23 | 5.38 |  | 0
Total | 3134.59 |  | 9553.6 |  | 1542.01 | 231.09 | 4.2223 | 39.43 | 10.1804
Conditioned Total | 3134.59 |  | 9553.6 |  | 1542.01 | 231.09 | 4.2223 | 39.43 | 10.1804
Unconditioned Total | 0 |  | 0 |  | 0 | 0
| Construction | Reflectance | U-Factor with Film [W/m2-K] | U-Factor no Film [W/m2-K] | Gross Area [m2] | Azimuth [deg] | Tilt [deg] | Cardinal Direction
G SWALL SWA | EXT-WALLS-STEELFRAME-RES | 0.22 | 0.363 | 0.384 | 35.3 | 180 | 90 | S
G WWALL SWA | EXT-WALLS-STEELFRAME-RES | 0.22 | 0.363 | 0.384 | 23.22 | 270 | 90 | W
G GFLOOR SWA | EXT-SLAB | 0.3 | 1.862 | 3.401 | 88.25 | 270 | 180
G NWALL NWA | EXT-WALLS-STEELFRAME-RES | 0.22 | 0.363 | 0.384 | 35.3 | 0 | 90 | N
G WWALL NWA | EXT-WALLS-STEELFRAME-RES | 0.22 | 0.363 | 0.384 | 23.22 | 270 | 90 | W
G GFLOOR NWA | EXT-SLAB | 0.3 | 1.862 | 3.401 | 88.25 | 270 | 180
G SWALL SEA | EXT-WALLS-STEELFRAME-RES | 0.22 | 0.363 | 0.384 | 35.3 | 180 | 90 | S
G EWALL SEA | EXT-WALLS-STEELFRAME-RES | 0.22 | 0.363 | 0.384 | 23.22 | 90 | 90 | E
G GFLOOR SEA | EXT-SLAB | 0.3 | 1.862 | 3.401 | 88.25 | 270 | 180
G NWALL NEA | EXT-WALLS-STEELFRAME-RES | 0.22 | 0.363 | 0.384 | 35.3 | 0 | 90 | N
G EWALL NEA | EXT-WALLS-STEELFRAME-RES | 0.22 | 0.363 | 0.384 | 23.22 | 90 | 90 | E
G GFLOOR NEA | EXT-SLAB | 0.3 | 1.862 | 3.401 | 88.25 | 270 | 180
G NWALL N1A | EXT-WALLS-STEELFRAME-RES | 0.22 | 0.363 | 0.384 | 35.3 | 0 | 90 | N
G GFLOOR N1A | EXT-SLAB | 0.3 | 1.862 | 3.401 | 88.25 | 270 | 180
G NWALL N2A | EXT-WALLS-STEELFRAME-RES | 0.22 | 0.363 | 0.384 | 35.3 | 0 | 90 | N
G GFLOOR N2A | EXT-SLAB | 0.3 | 1.862 | 3.401 | 88.25 | 270 | 180
G SWALL S1A | EXT-WALLS-STEELFRAME-RES | 0.22 | 0.363 | 0.384 | 35.3 | 180 | 90 | S
G GFLOOR S1A | EXT-SLAB | 0.3 | 1.862 | 3.401 | 88.25 | 270 | 180
G SWALL S2A | EXT-WALLS-STEELFRAME-RES | 0.22 | 0.363 | 0.384 | 35.3 | 180 | 90 | S
G GFLOOR S2A | EXT-SLAB | 0.3 | 1.862 | 3.401 | 88.25 | 270 | 180
M WWALL SWA | EXT-WALLS-STEELFRAME-RES | 0.22 | 0.363 | 0.384 | 46.45 | 270 | 90 | W
M SWALL SWA | EXT-WALLS-STEELFRAME-RES | 0.22 | 0.363 | 0.384 | 70.6 | 180 | 90 | S
M NWALL NWA | EXT-WALLS-STEELFRAME-RES | 0.22 | 0.363 | 0.384 | 70.6 | 0 | 90 | N
M WWALL NWA | EXT-WALLS-STEELFRAME-RES | 0.22 | 0.363 | 0.384 | 46.45 | 270 | 90 | W
M EWALL SEA | EXT-WALLS-STEELFRAME-RES | 0.22 | 0.363 | 0.384 | 46.45 | 90 | 90 | E
M SWALL SEA | EXT-WALLS-STEELFRAME-RES | 0.22 | 0.363 | 0.384 | 70.6 | 180 | 90 | S
M NWALL NEA | EXT-WALLS-STEELFRAME-RES | 0.22 | 0.363 | 0.384 | 70.6 | 0 | 90 | N
M EWALL NEA | EXT-WALLS-STEELFRAME-RES | 0.22 | 0.363 | 0.384 | 46.45 | 90 | 90 | E
M NWALL N1A | EXT-WALLS-STEELFRAME-RES | 0.22 | 0.363 | 0.384 | 70.6 | 0 | 90 | N
M NWALL N2A | EXT-WALLS-STEELFRAME-RES | 0.22 | 0.363 | 0.384 | 70.6 | 0 | 90 | N
M SWALL S1A | EXT-WALLS-STEELFRAME-RES | 0.22 | 0.363 | 0.384 | 70.6 | 180 | 90 | S
M SWALL S2A | EXT-WALLS-STEELFRAME-RES | 0.22 | 0.363 | 0.384 | 70.6 | 180 | 90 | S
T WWALL SWA | EXT-WALLS-STEELFRAME-RES | 0.22 | 0.363 | 0.384 | 23.22 | 270 | 90 | W
T SWALL SWA | EXT-WALLS-STEELFRAME-RES | 0.22 | 0.363 | 0.384 | 35.3 | 180 | 90 | S
T ROOF SWA | ROOF-IEAD-RES | 0.3 | 0.351 | 0.376 | 88.25 | 0 | 0
T NWALL NWA | EXT-WALLS-STEELFRAME-RES | 0.22 | 0.363 | 0.384 | 35.3 | 0 | 90 | N
T WWALL NWA | EXT-WALLS-STEELFRAME-RES | 0.22 | 0.363 | 0.384 | 23.22 | 270 | 90 | W
T ROOF NWA | ROOF-IEAD-RES | 0.3 | 0.351 | 0.376 | 88.25 | 0 | 0
T EWALL SEA | EXT-WALLS-STEELFRAME-RES | 0.22 | 0.363 | 0.384 | 23.22 | 90 | 90 | E
T SWALL SEA | EXT-WALLS-STEELFRAME-RES | 0.22 | 0.363 | 0.384 | 35.3 | 180 | 90 | S
T ROOF SEA | ROOF-IEAD-RES | 0.3 | 0.351 | 0.376 | 88.25 | 0 | 0
T NWALL NEA | EXT-WALLS-STEELFRAME-RES | 0.22 | 0.363 | 0.384 | 35.3 | 0 | 90 | N
T EWALL NEA | EXT-WALLS-STEELFRAME-RES | 0.22 | 0.363 | 0.384 | 23.22 | 90 | 90 | E
T ROOF NEA | ROOF-IEAD-RES | 0.3 | 0.351 | 0.376 | 88.25 | 0 | 0
T NWALL N1A | EXT-WALLS-STEELFRAME-RES | 0.22 | 0.363 | 0.384 | 35.3 | 0 | 90 | N
T ROOF N1A | ROOF-IEAD-RES | 0.3 | 0.351 | 0.376 | 88.25 | 0 | 0
T NWALL N2A | EXT-WALLS-STEELFRAME-RES | 0.22 | 0.363 | 0.384 | 35.3 | 0 | 90 | N
T ROOF N2A | ROOF-IEAD-RES | 0.3 | 0.351 | 0.376 | 88.25 | 0 | 0
T SWALL S1A | EXT-WALLS-STEELFRAME-RES | 0.22 | 0.363 | 0.384 | 35.3 | 180 | 90 | S
T ROOF S1A | ROOF-IEAD-RES | 0.3 | 0.351 | 0.376 | 88.25 | 0 | 0
T SWALL S2A | EXT-WALLS-STEELFRAME-RES | 0.22 | 0.363 | 0.384 | 35.3 | 180 | 90 | S
T ROOF S2A | ROOF-IEAD-RES | 0.3 | 0.351 | 0.376 | 88.25 | 0 | 0
T WWALL C | EXT-WALLS-STEELFRAME-RES | 0.22 | 0.363 | 0.384 | 5.11 | 270 | 90 | W
T EWALL C | EXT-WALLS-STEELFRAME-RES | 0.22 | 0.363 | 0.384 | 5.11 | 90 | 90 | E
T ROOF C | ROOF-IEAD-RES | 0.3 | 0.351 | 0.376 | 77.66 | 0 | 0
G WWALL C | EXT-WALLS-STEELFRAME-RES | 0.22 | 0.363 | 0.384 | 5.11 | 270 | 90 | W
G EWALL C | EXT-WALLS-STEELFRAME-RES | 0.22 | 0.363 | 0.384 | 5.11 | 90 | 90 | E
G FLOOR C | EXT-SLAB | 0.3 | 1.862 | 3.401 | 77.66 | 270 | 180
M WWALL C | EXT-WALLS-STEELFRAME-RES | 0.22 | 0.363 | 0.384 | 10.22 | 270 | 90 | W
M EWALL C | EXT-WALLS-STEELFRAME-RES | 0.22 | 0.363 | 0.384 | 10.22 | 90 | 90 | E
| Construction | Area of One Opening [m2] | Area of Openings [m2] | U-Factor [W/m2-K] | SHGC | Visible Transmittance | Shade Control | Parent Surface | Azimuth [deg] | Cardinal Direction
GWINDOW1 | WINDOW-90.1-2004-RES-OPER | 5.2 | 5.2 | 3.808 | 0.389 | 0.274 | No | G SWALL SWA | 180 | S
GWINDOW2 | WINDOW-90.1-2004-RES-OPER | 3.34 | 3.34 | 3.808 | 0.389 | 0.274 | No | G WWALL SWA | 270 | W
GWINDOW4 | WINDOW-90.1-2004-RES-OPER | 5.2 | 5.2 | 3.808 | 0.389 | 0.274 | No | G NWALL NWA | 0 | N
GWINDOW6 | WINDOW-90.1-2004-RES-OPER | 3.34 | 3.34 | 3.808 | 0.389 | 0.274 | No | G WWALL NWA | 270 | W
GWINDOW3 | WINDOW-90.1-2004-RES-OPER | 5.2 | 5.2 | 3.808 | 0.389 | 0.274 | No | G SWALL SEA | 180 | S
GWINDOW7 | WINDOW-90.1-2004-RES-OPER | 3.34 | 3.34 | 3.808 | 0.389 | 0.274 | No | G EWALL SEA | 90 | E
GWINDOW5 | WINDOW-90.1-2004-RES-OPER | 5.2 | 5.2 | 3.808 | 0.389 | 0.274 | No | G NWALL NEA | 0 | N
GWINDOW8 | WINDOW-90.1-2004-RES-OPER | 3.34 | 3.34 | 3.808 | 0.389 | 0.274 | No | G EWALL NEA | 90 | E
GWINDOW9 | WINDOW-90.1-2004-RES-OPER | 5.2 | 5.2 | 3.808 | 0.389 | 0.274 | No | G NWALL N1A | 0 | N
GWINDOW10 | WINDOW-90.1-2004-RES-OPER | 5.2 | 5.2 | 3.808 | 0.389 | 0.274 | No | G NWALL N2A | 0 | N
GWINDOW11 | WINDOW-90.1-2004-RES-OPER | 5.2 | 5.2 | 3.808 | 0.389 | 0.274 | No | G SWALL S1A | 180 | S
GWINDOW12 | WINDOW-90.1-2004-RES-OPER | 5.2 | 5.2 | 3.808 | 0.389 | 0.274 | No | G SWALL S2A | 180 | S
MWINDOW2 | WINDOW-90.1-2004-RES-OPER | 3.34 | 6.69 | 3.808 | 0.389 | 0.274 | No | M WWALL SWA | 270 | W
MWINDOW1 | WINDOW-90.1-2004-RES-OPER | 5.2 | 10.4 | 3.808 | 0.389 | 0.274 | No | M SWALL SWA | 180 | S
MWINDOW4 | WINDOW-90.1-2004-RES-OPER | 5.2 | 10.4 | 3.808 | 0.389 | 0.274 | No | M NWALL NWA | 0 | N
MWINDOW6 | WINDOW-90.1-2004-RES-OPER | 3.34 | 6.69 | 3.808 | 0.389 | 0.274 | No | M WWALL NWA | 270 | W
MWINDOW7 | WINDOW-90.1-2004-RES-OPER | 3.34 | 6.69 | 3.808 | 0.389 | 0.274 | No | M EWALL SEA | 90 | E
MWINDOW3 | WINDOW-90.1-2004-RES-OPER | 5.2 | 10.4 | 3.808 | 0.389 | 0.274 | No | M SWALL SEA | 180 | S
MWINDOW5 | WINDOW-90.1-2004-RES-OPER | 5.2 | 10.4 | 3.808 | 0.389 | 0.274 | No | M NWALL NEA | 0 | N
MWINDOW8 | WINDOW-90.1-2004-RES-OPER | 3.34 | 6.69 | 3.808 | 0.389 | 0.274 | No | M EWALL NEA | 90 | E
MWINDOW9 | WINDOW-90.1-2004-RES-OPER | 5.2 | 10.4 | 3.808 | 0.389 | 0.274 | No | M NWALL N1A | 0 | N
MWINDOW10 | WINDOW-90.1-2004-RES-OPER | 5.2 | 10.4 | 3.808 | 0.389 | 0.274 | No | M NWALL N2A | 0 | N
MWINDOW11 | WINDOW-90.1-2004-RES-OPER | 5.2 | 10.4 | 3.808 | 0.389 | 0.274 | No | M SWALL S1A | 180 | S
MWINDOW12 | WINDOW-90.1-2004-RES-OPER | 5.2 | 10.4 | 3.808 | 0.389 | 0.274 | No | M SWALL S2A | 180 | S
TWINDOW2 | WINDOW-90.1-2004-RES-OPER | 3.34 | 3.34 | 3.808 | 0.389 | 0.274 | No | T WWALL SWA | 270 | W
TWINDOW1 | WINDOW-90.1-2004-RES-OPER | 5.2 | 5.2 | 3.808 | 0.389 | 0.274 | No | T SWALL SWA | 180 | S
TWINDOW4 | WINDOW-90.1-2004-RES-OPER | 5.2 | 5.2 | 3.808 | 0.389 | 0.274 | No | T NWALL NWA | 0 | N
TWINDOW6 | WINDOW-90.1-2004-RES-OPER | 3.34 | 3.34 | 3.808 | 0.389 | 0.274 | No | T WWALL NWA | 270 | W
TWINDOW7 | WINDOW-90.1-2004-RES-OPER | 3.34 | 3.34 | 3.808 | 0.389 | 0.274 | No | T EWALL SEA | 90 | E
TWINDOW3 | WINDOW-90.1-2004-RES-OPER | 5.2 | 5.2 | 3.808 | 0.389 | 0.274 | No | T SWALL SEA | 180 | S
TWINDOW5 | WINDOW-90.1-2004-RES-OPER | 5.2 | 5.2 | 3.808 | 0.389 | 0.274 | No | T NWALL NEA | 0 | N
TWINDOW8 | WINDOW-90.1-2004-RES-OPER | 3.34 | 3.34 | 3.808 | 0.389 | 0.274 | No | T EWALL NEA | 90 | E
TWINDOW9 | WINDOW-90.1-2004-RES-OPER | 5.2 | 5.2 | 3.808 | 0.389 | 0.274 | No | T NWALL N1A | 0 | N
TWINDOW10 | WINDOW-90.1-2004-RES-OPER | 5.2 | 5.2 | 3.808 | 0.389 | 0.274 | No | T NWALL N2A | 0 | N
TWINDOW11 | WINDOW-90.1-2004-RES-OPER | 5.2 | 5.2 | 3.808 | 0.389 | 0.274 | No | T SWALL S1A | 180 | S
TWINDOW12 | WINDOW-90.1-2004-RES-OPER | 5.2 | 5.2 | 3.808 | 0.389 | 0.274 | No | T SWALL S2A | 180 | S
TWINDOW13 | WINDOW-90.1-2004-RES-OPER | 1.11 | 1.11 | 3.808 | 0.389 | 0.274 | No | T WWALL C | 270 | W
TWINDOW14 | WINDOW-90.1-2004-RES-OPER | 1.11 | 1.11 | 3.808 | 0.389 | 0.274 | No | T EWALL C | 90 | E
GWINDOW13 | WINDOW-90.1-2004-RES-OPER | 1.11 | 1.11 | 3.808 | 0.389 | 0.274 | No | G WWALL C | 270 | W
EAST_DOOR | WINDOW-90.1-2004-RES-OPER | 3.32 | 3.32 | 3.808 | 0.389 | 0.274 | No | G EWALL C | 90 | E
MWINDOW13 | WINDOW-90.1-2004-RES-OPER | 1.11 | 2.23 | 3.808 | 0.389 | 0.274 | No | M WWALL C | 270 | W
MWINDOW14 | WINDOW-90.1-2004-RES-OPER | 1.11 | 2.23 | 3.808 | 0.389 | 0.274 | No | M EWALL C | 90 | E
Total or Average |  |  | 231.09 | 3.81 | 0.389 | 0.274
North Total or Average |  |  | 83.23 | 3.81 | 0.389 | 0.274
Non-North Total or Average |  |  | 147.86 | 3.81 | 0.389 | 0.274
| Type | Nominal Capacity [W] | Nominal Efficiency [W/W]
None
| Type | Nominal Total Capacity [W] | Nominal Sensible Capacity [W] | Nominal Latent Capacity [W] | Nominal Sensible Heat Ratio | Nominal Efficiency [W/W]
SPLITSYSTEMAC:01_UNITARY_PACKAGE_COOLCOIL | Coil:Cooling:DX:SingleSpeed | 3566.68 | 2411.38 | 1155.31 | 0.68 | 3.65
SPLITSYSTEMAC:10_UNITARY_PACKAGE_COOLCOIL | Coil:Cooling:DX:SingleSpeed | 7390.64 | 4996.69 | 2393.95 | 0.68 | 3.65
SPLITSYSTEMAC:11_UNITARY_PACKAGE_COOLCOIL | Coil:Cooling:DX:SingleSpeed | 7017 | 4744.08 | 2272.92 | 0.68 | 3.65
SPLITSYSTEMAC:12_UNITARY_PACKAGE_COOLCOIL | Coil:Cooling:DX:SingleSpeed | 7010.97 | 4740 | 2270.97 | 0.68 | 3.65
SPLITSYSTEMAC:13_UNITARY_PACKAGE_COOLCOIL | Coil:Cooling:DX:SingleSpeed | 4673.05 | 3159.37 | 1513.68 | 0.68 | 3.65
SPLITSYSTEMAC:14_UNITARY_PACKAGE_COOLCOIL | Coil:Cooling:DX:SingleSpeed | 4633.77 | 3132.81 | 1500.95 | 0.68 | 3.65
SPLITSYSTEMAC:15_UNITARY_PACKAGE_COOLCOIL | Coil:Cooling:DX:SingleSpeed | 5062.84 | 3422.9 | 1639.94 | 0.68 | 3.65
SPLITSYSTEMAC:16_UNITARY_PACKAGE_COOLCOIL | Coil:Cooling:DX:SingleSpeed | 5022.81 | 3395.84 | 1626.97 | 0.68 | 3.65
SPLITSYSTEMAC:17_UNITARY_PACKAGE_COOLCOIL | Coil:Cooling:DX:SingleSpeed | 7517.48 | 5230.56 | 2286.92 | 0.7 | 3.71
SPLITSYSTEMAC:18_UNITARY_PACKAGE_COOLCOIL | Coil:Cooling:DX:SingleSpeed | 8136.71 | 5501.09 | 2635.62 | 0.68 | 3.65
SPLITSYSTEMAC:19_UNITARY_PACKAGE_COOLCOIL | Coil:Cooling:DX:SingleSpeed | 8123.29 | 5492.02 | 2631.27 | 0.68 | 3.65
SPLITSYSTEMAC:02_UNITARY_PACKAGE_COOLCOIL | Coil:Cooling:DX:SingleSpeed | 3548.77 | 2399.26 | 1149.51 | 0.68 | 3.65
SPLITSYSTEMAC:20_UNITARY_PACKAGE_COOLCOIL | Coil:Cooling:DX:SingleSpeed | 8138.15 | 5502.06 | 2636.08 | 0.68 | 3.65
SPLITSYSTEMAC:21_UNITARY_PACKAGE_COOLCOIL | Coil:Cooling:DX:SingleSpeed | 6611.51 | 4469.93 | 2141.58 | 0.68 | 3.65
SPLITSYSTEMAC:22_UNITARY_PACKAGE_COOLCOIL | Coil:Cooling:DX:SingleSpeed | 6611.54 | 4469.95 | 2141.59 | 0.68 | 3.65
SPLITSYSTEMAC:23_UNITARY_PACKAGE_COOLCOIL | Coil:Cooling:DX:SingleSpeed | 6598.12 | 4460.88 | 2137.24 | 0.68 | 3.65
SPLITSYSTEMAC:24_UNITARY_PACKAGE_COOLCOIL | Coil:Cooling:DX:SingleSpeed | 6598.15 | 4460.9 | 2137.25 | 0.68 | 3.65
SPLITSYSTEMAC:03_UNITARY_PACKAGE_COOLCOIL | Coil:Cooling:DX:SingleSpeed | 5027.68 | 3565.72 | 1461.96 | 0.71 | 3.75
SPLITSYSTEMAC:04_UNITARY_PACKAGE_COOLCOIL | Coil:Cooling:DX:SingleSpeed | 3554.51 | 2403.15 | 1151.37 | 0.68 | 3.65
SPLITSYSTEMAC:05_UNITARY_PACKAGE_COOLCOIL | Coil:Cooling:DX:SingleSpeed | 2134.56 | 1443.14 | 691.42 | 0.68 | 3.65
SPLITSYSTEMAC:06_UNITARY_PACKAGE_COOLCOIL | Coil:Cooling:DX:SingleSpeed | 2134.67 | 1443.21 | 691.45 | 0.68 | 3.65
SPLITSYSTEMAC:07_UNITARY_PACKAGE_COOLCOIL | Coil:Cooling:DX:SingleSpeed | 2155.56 | 1457.34 | 698.22 | 0.68 | 3.65
SPLITSYSTEMAC:08_UNITARY_PACKAGE_COOLCOIL | Coil:Cooling:DX:SingleSpeed | 2288.8 | 1547.42 | 741.38 | 0.68 | 3.65
SPLITSYSTEMAC:09_UNITARY_PACKAGE_COOLCOIL | Coil:Cooling:DX:SingleSpeed | 9919.59 | 6816.64 | 3102.95 | 0.69 | 3.68
| Type | Nominal Total Capacity [W] | Nominal Efficiency [W/W]
T CORRIDOR UNIT HEATER COIL | Coil:Heating:Electric | 1338.01 | 1
G CORRIDOR UNIT HEATER COIL | Coil:Heating:Electric | 0 | 1
M CORRIDOR UNIT HEATER COIL | Coil:Heating:Electric | 0 | 1
SPLITSYSTEMAC:01_UNITARY_PACKAGE_HEATCOIL | Coil:Heating:Gas | 5536.22 | 0.8
SPLITSYSTEMAC:10_UNITARY_PACKAGE_HEATCOIL | Coil:Heating:Gas | 10954.8 | 0.8
SPLITSYSTEMAC:11_UNITARY_PACKAGE_HEATCOIL | Coil:Heating:Gas | 10968.51 | 0.8
SPLITSYSTEMAC:12_UNITARY_PACKAGE_HEATCOIL | Coil:Heating:Gas | 10963.12 | 0.8
SPLITSYSTEMAC:13_UNITARY_PACKAGE_HEATCOIL | Coil:Heating:Gas | 8232.07 | 0.8
SPLITSYSTEMAC:14_UNITARY_PACKAGE_HEATCOIL | Coil:Heating:Gas | 8232.26 | 0.8
SPLITSYSTEMAC:15_UNITARY_PACKAGE_HEATCOIL | Coil:Heating:Gas | 8240.42 | 0.8
SPLITSYSTEMAC:16_UNITARY_PACKAGE_HEATCOIL | Coil:Heating:Gas | 8240.61 | 0.8
SPLITSYSTEMAC:17_UNITARY_PACKAGE_HEATCOIL | Coil:Heating:Gas | 9608.58 | 0.8
SPLITSYSTEMAC:18_UNITARY_PACKAGE_HEATCOIL | Coil:Heating:Gas | 9621.86 | 0.8
SPLITSYSTEMAC:19_UNITARY_PACKAGE_HEATCOIL | Coil:Heating:Gas | 9609.87 | 0.8
SPLITSYSTEMAC:02_UNITARY_PACKAGE_HEATCOIL | Coil:Heating:Gas | 5520.21 | 0.8
SPLITSYSTEMAC:20_UNITARY_PACKAGE_HEATCOIL | Coil:Heating:Gas | 9623.15 | 0.8
SPLITSYSTEMAC:21_UNITARY_PACKAGE_HEATCOIL | Coil:Heating:Gas | 8258.2 | 0.8
SPLITSYSTEMAC:22_UNITARY_PACKAGE_HEATCOIL | Coil:Heating:Gas | 8258.23 | 0.8
SPLITSYSTEMAC:23_UNITARY_PACKAGE_HEATCOIL | Coil:Heating:Gas | 8246.23 | 0.8
SPLITSYSTEMAC:24_UNITARY_PACKAGE_HEATCOIL | Coil:Heating:Gas | 8246.25 | 0.8
SPLITSYSTEMAC:03_UNITARY_PACKAGE_HEATCOIL | Coil:Heating:Gas | 6253.55 | 0.8
SPLITSYSTEMAC:04_UNITARY_PACKAGE_HEATCOIL | Coil:Heating:Gas | 5525.34 | 0.8
SPLITSYSTEMAC:05_UNITARY_PACKAGE_HEATCOIL | Coil:Heating:Gas | 4256.33 | 0.8
SPLITSYSTEMAC:06_UNITARY_PACKAGE_HEATCOIL | Coil:Heating:Gas | 4256.43 | 0.8
SPLITSYSTEMAC:07_UNITARY_PACKAGE_HEATCOIL | Coil:Heating:Gas | 4275.1 | 0.8
SPLITSYSTEMAC:08_UNITARY_PACKAGE_HEATCOIL | Coil:Heating:Gas | 4394.23 | 0.8
SPLITSYSTEMAC:09_UNITARY_PACKAGE_HEATCOIL | Coil:Heating:Gas | 10960.2 | 0.8
| Type | Total Efficiency [W/W] | Delta Pressure [pa] | Max Flow Rate [m3/s] | Rated Power [W] | Motor Heat In Air Fraction | End Use
T CORRIDOR UNIT HEATERFAN | Fan:ConstantVolume | 0.54 | 49.8 | 0.05 | 4.27 | 1 | Unit Heater Fans
G CORRIDOR UNIT HEATERFAN | Fan:ConstantVolume | 0.54 | 49.8 | 0 | 0 | 1 | Unit Heater Fans
M CORRIDOR UNIT HEATERFAN | Fan:ConstantVolume | 0.54 | 49.8 | 0 | 0 | 1 | Unit Heater Fans
SPLITSYSTEMAC:01_UNITARY_PACKAGE_FAN | Fan:OnOff | 0.54 | 622 | 0.14 | 166.6 | 1 | Unitary Fans
SPLITSYSTEMAC:10_UNITARY_PACKAGE_FAN | Fan:OnOff | 0.54 | 622 | 0.3 | 345.21 | 1 | Unitary Fans
SPLITSYSTEMAC:11_UNITARY_PACKAGE_FAN | Fan:OnOff | 0.54 | 622 | 0.28 | 327.76 | 1 | Unitary Fans
SPLITSYSTEMAC:12_UNITARY_PACKAGE_FAN | Fan:OnOff | 0.54 | 622 | 0.28 | 327.48 | 1 | Unitary Fans
SPLITSYSTEMAC:13_UNITARY_PACKAGE_FAN | Fan:OnOff | 0.54 | 622 | 0.19 | 218.28 | 1 | Unitary Fans
SPLITSYSTEMAC:14_UNITARY_PACKAGE_FAN | Fan:OnOff | 0.54 | 622 | 0.19 | 216.44 | 1 | Unitary Fans
SPLITSYSTEMAC:15_UNITARY_PACKAGE_FAN | Fan:OnOff | 0.54 | 622 | 0.2 | 236.48 | 1 | Unitary Fans
SPLITSYSTEMAC:16_UNITARY_PACKAGE_FAN | Fan:OnOff | 0.54 | 622 | 0.2 | 234.61 | 1 | Unitary Fans
SPLITSYSTEMAC:17_UNITARY_PACKAGE_FAN | Fan:OnOff | 0.54 | 622 | 0.33 | 379.37 | 1 | Unitary Fans
SPLITSYSTEMAC:18_UNITARY_PACKAGE_FAN | Fan:OnOff | 0.54 | 622 | 0.33 | 380.06 | 1 | Unitary Fans
SPLITSYSTEMAC:19_UNITARY_PACKAGE_FAN | Fan:OnOff | 0.54 | 622 | 0.33 | 379.43 | 1 | Unitary Fans
SPLITSYSTEMAC:02_UNITARY_PACKAGE_FAN | Fan:OnOff | 0.54 | 622 | 0.14 | 165.76 | 1 | Unitary Fans
SPLITSYSTEMAC:20_UNITARY_PACKAGE_FAN | Fan:OnOff | 0.54 | 622 | 0.33 | 380.13 | 1 | Unitary Fans
SPLITSYSTEMAC:21_UNITARY_PACKAGE_FAN | Fan:OnOff | 0.54 | 622 | 0.27 | 308.82 | 1 | Unitary Fans
SPLITSYSTEMAC:22_UNITARY_PACKAGE_FAN | Fan:OnOff | 0.54 | 622 | 0.27 | 308.82 | 1 | Unitary Fans
SPLITSYSTEMAC:23_UNITARY_PACKAGE_FAN | Fan:OnOff | 0.54 | 622 | 0.27 | 308.19 | 1 | Unitary Fans
SPLITSYSTEMAC:24_UNITARY_PACKAGE_FAN | Fan:OnOff | 0.54 | 622 | 0.27 | 308.2 | 1 | Unitary Fans
SPLITSYSTEMAC:03_UNITARY_PACKAGE_FAN | Fan:OnOff | 0.54 | 622 | 0.23 | 266.59 | 1 | Unitary Fans
SPLITSYSTEMAC:04_UNITARY_PACKAGE_FAN | Fan:OnOff | 0.54 | 622 | 0.14 | 166.03 | 1 | Unitary Fans
SPLITSYSTEMAC:05_UNITARY_PACKAGE_FAN | Fan:OnOff | 0.54 | 622 | 0.09 | 99.7 | 1 | Unitary Fans
SPLITSYSTEMAC:06_UNITARY_PACKAGE_FAN | Fan:OnOff | 0.54 | 622 | 0.09 | 99.71 | 1 | Unitary Fans
SPLITSYSTEMAC:07_UNITARY_PACKAGE_FAN | Fan:OnOff | 0.54 | 622 | 0.09 | 100.69 | 1 | Unitary Fans
SPLITSYSTEMAC:08_UNITARY_PACKAGE_FAN | Fan:OnOff | 0.54 | 622 | 0.09 | 106.91 | 1 | Unitary Fans
SPLITSYSTEMAC:09_UNITARY_PACKAGE_FAN | Fan:OnOff | 0.54 | 622 | 0.42 | 484.34 | 1 | Unitary Fans
| Type | Control | Head [pa] | Power [W] | Motor Efficiency [W/W]
SWHSYS1 PUMP | Pump:VariableSpeed | INTERMITTENT | 0.01 | 0 | 1
| Type | Storage Volume [m3] | Input [W] | Thermal Efficiency [W/W] | Recovery Efficiency [W/W] | Energy Factor
SWHSYS1 WATER HEATER | WaterHeater:Mixed | 0 | 211500 | 0.8 | 704.88 | 0.55
| CO2:FACILITY [kg] | NOX:FACILITY [kg] | SO2:FACILITY [kg] | PM:FACILITY [kg] | HG:FACILITY [kg] | WATERENVIRONMENTALFACTORS:FACILITY [L] | CARBON EQUIVALENT:FACILITY [kg]
January | 26972.5709 | 36.8951 | 40.5397 | 0 | 0.0003 | 26603.1314 | 10521.671
February | 21423.9502 | 30.3152 | 35.4886 | 0 | 0.0003 | 23295.8588 | 8453.7552
March | 18829.5374 | 28.6334 | 37.6685 | 0 | 0.0003 | 24740.0634 | 7620.168
April | 14949.5796 | 24.6446 | 36.1302 | 0 | 0.0003 | 23740.2866 | 6232.676
May | 16859.0458 | 29.0561 | 44.86 | 0 | 0.0003 | 29482.2218 | 7149.5569
June | 18817.027 | 32.9413 | 51.7326 | 0 | 0.0004 | 34001.0219 | 8028.7011
July | 20852.9999 | 36.7167 | 58.0176 | 0 | 0.0004 | 38132.6976 | 8917.5811
August | 20254.1081 | 35.6701 | 56.3772 | 0 | 0.0004 | 37054.5047 | 8662.2273
September | 15653.4276 | 27.2486 | 42.5322 | 0 | 0.0003 | 27953.5137 | 6664.1201
October | 15427.9089 | 25.7133 | 38.1985 | 0 | 0.0003 | 25100.6119 | 6458.8789
November | 18239.7934 | 27.8346 | 36.808 | 0 | 0.0003 | 24175.4413 | 7390.8759
December | 24475.5357 | 34.3818 | 39.7248 | 0 | 0.0003 | 26075.0024 | 9633.8591
Annual Sum or Average | 232755.4846 | 370.0508 | 518.0778 | 0 | 0.0039 | 340354.3555 | 95734.0707
Minimum of Months | 14949.5796 | 24.6446 | 35.4886 | 0 | 0.0003 | 23295.8588 | 6232.676
Maximum of Months | 26972.5709 | 36.8951 | 58.0176 | 0 | 0.0004 | 38132.6976 | 10521.671
| ELECTRICITY:FACILITY [J] | ELECTRICITY:FACILITY {Maximum}[W] | ELECTRICITY:FACILITY {TIMESTAMP} | INTERIORLIGHTS:ELECTRICITY {AT MAX/MIN} [W] | INTERIOREQUIPMENT:ELECTRICITY {AT MAX/MIN} [W] | FANS:ELECTRICITY {AT MAX/MIN} [W] | HEATING:ELECTRICITY {AT MAX/MIN} [W] | COOLING:ELECTRICITY {AT MAX/MIN} [W] | EXTERIORLIGHTS:ELECTRICITY {AT MAX/MIN} [W] | PUMPS:ELECTRICITY {AT MAX/MIN} [W] | HEATREJECTION:ELECTRICITY [Invalid/Undefined] | EXTERIOREQUIPMENT:ELECTRICITY [Invalid/Undefined] | HUMIDIFICATION:ELECTRICITY [Invalid/Undefined] | HEATRECOVERY:ELECTRICITY [Invalid/Undefined] | WATERSYSTEMS:ELECTRICITY [Invalid/Undefined] | REFRIGERATION:ELECTRICITY [Invalid/Undefined] | GENERATORS:ELECTRICITY [Invalid/Undefined] | ELECTRICITYPRODUCED:FACILITY [Invalid/Undefined]
January | 61730600000 | 38782.465 | 04-JAN-18:00 | 10641.593 | 23121.263 | 3444.855 | 504.753 | 0 | 1070 | 0 | 0 | 0 | 0 | 0 | 0 | 0 | 0 | 0
February | 54056300000 | 37495.16 | 03-FEB-18:00 | 10641.593 | 23121.263 | 2662.304 | 0 | 0 | 1070 | 0 | 0 | 0 | 0 | 0 | 0 | 0 | 0 | 0
March | 57407500000 | 36483.856 | 01-MAR-18:00 | 10641.593 | 23121.263 | 1651.001 | 0 | 0 | 1070 | 0 | 0 | 0 | 0 | 0 | 0 | 0 | 0 | 0
April | 55087500000 | 43035.349 | 16-APR-17:15 | 10641.593 | 23121.263 | 1626.909 | 0 | 7645.584 | 0 | 0 | 0 | 0 | 0 | 0 | 0 | 0 | 0 | 0
May | 68411300000 | 64628.723 | 27-MAY-17:15 | 10641.593 | 23121.263 | 4614.715 | 0 | 26251.152 | 0 | 0 | 0 | 0 | 0 | 0 | 0 | 0 | 0 | 0
June | 78896800000 | 66920.832 | 29-JUN-17:30 | 10641.593 | 23121.263 | 5028.297 | 0 | 28129.679 | 0 | 0 | 0 | 0 | 0 | 0 | 0 | 0 | 0 | 0
July | 88484100000 | 67128.988 | 15-JUL-17:15 | 10641.593 | 23121.263 | 5094.828 | 0 | 28271.304 | 0 | 0 | 0 | 0 | 0 | 0 | 0 | 0 | 0 | 0
August | 85982200000 | 66466.268 | 25-AUG-17:15 | 10641.593 | 23121.263 | 5013.08 | 0 | 27690.332 | 0 | 0 | 0 | 0 | 0 | 0 | 0 | 0 | 0 | 0
September | 64864000000 | 53874.223 | 14-SEP-17:15 | 10641.593 | 23121.263 | 3290.626 | 0 | 16820.741 | 0 | 0 | 0 | 0 | 0 | 0 | 0 | 0 | 0 | 0
October | 58244100000 | 48463.797 | 08-OCT-17:45 | 10641.593 | 23121.263 | 2332.629 | 0 | 11298.312 | 1070 | 0 | 0 | 0 | 0 | 0 | 0 | 0 | 0 | 0
November | 56097300000 | 36676.913 | 27-NOV-18:15 | 10641.593 | 23121.263 | 1844.058 | 0 | 0 | 1070 | 0 | 0 | 0 | 0 | 0 | 0 | 0 | 0 | 0
December | 60505100000 | 38467.068 | 31-DEC-18:00 | 10641.593 | 23121.263 | 3264.867 | 369.345 | 0 | 1070 | 0 | 0 | 0 | 0 | 0 | 0 | 0 | 0 | 0
Annual Sum or Average | 789767000000 | [9 empty] | 0 | 0 | 0 | 0 | 0 | 0 | 0 | 0
Minimum of Months | 54056300000 | 36483.856 |  | 10641.593 | 23121.263 | 1626.909 | 0 | 0 | 0 | 0 | 0 | 0 | 0 | 0 | 0 | 0 | 0 | 0
Maximum of Months | 88484100000 | 67128.988 |  | 10641.593 | 23121.263 | 5094.828 | 504.753 | 28271.304 | 1070 | 0 | 0 | 0 | 0 | 0 | 0 | 0 | 0 | 0
| Electric | Gas | Other | Total
Cost ($) | 12845.97 | 9080.95 | 0 | 21926.92
Cost per Total Building Area ($/m2) | 4.1 | 2.9 | 0 | 7
Cost per Net Conditioned Building Area ($/m2) | 4.1 | 2.9 | 0 | 7

## Helena (hidden)
| Total Energy [GJ] | Energy Per Total Building Area [MJ/m2] | Energy Per Conditioned Building Area [MJ/m2]
Total Site Energy | 1715.37 | 547.24 | 547.24
Net Site Energy | 1715.37 | 547.24 | 547.24
Total Source Energy | 3624.42 | 1156.27 | 1156.27
Net Source Energy | 3624.42 | 1156.27 | 1156.27
Area [m2]
Total Building Area | 3134.59
Net Conditioned Building Area | 3134.59
Unconditioned Building Area | 0
| Electricity [GJ] | Natural Gas [GJ] | Other Fuel [GJ] | District Cooling [GJ] | District Heating [GJ] | Water [m3]
Heating | 0.35 | 591.53 | 0 | 0 | 0 | 0
Cooling | 53.97 | 0 | 0 | 0 | 0 | 0
Interior Lighting | 173.5 | 0 | 0 | 0 | 0 | 0
Exterior Lighting | 16.79 | 0 | 0 | 0 | 0 | 0
Interior Equipment | 448.2 | 0 | 0 | 0 | 0 | 0
Exterior Equipment | 0 | 0 | 0 | 0 | 0 | 0
Fans | 41.77 | 0 | 0 | 0 | 0 | 0
Pumps | 0 | 0 | 0 | 0 | 0 | 0
Heat Rejection | 0 | 0 | 0 | 0 | 0 | 0
Humidification | 0 | 0 | 0 | 0 | 0 | 0
Heat Recovery | 0 | 0 | 0 | 0 | 0 | 0
Water Systems | 0 | 389.26 | 0 | 0 | 0 | 1875.51
Refrigeration | 0 | 0 | 0 | 0 | 0 | 0
Generators | 0 | 0 | 0 | 0 | 0 | 0
Total End Uses | 734.58 | 980.79 | 0 | 0 | 0 | 1875.51
| Area [m2] | Conditioned (Y/N) | Volume [m3] | Multipliers | Gross Wall Area [m2] | Window Glass Area [m2] | Lighting [W/m2] | People [m2] per person | Plug and Process [W/m2]
G SW APARTMENT | 88.25 | Yes | 268.96 | 1 | 58.52 | 8.55 | 3.88 | 35.3 | 5.38
G NW APARTMENT | 88.25 | Yes | 268.96 | 1 | 58.52 | 8.55 | 3.88 | 35.3 | 5.38
OFFICE | 88.25 | Yes | 268.96 | 1 | 58.52 | 8.55 | 10.76 | 44.12 | 12.9
G NE APARTMENT | 88.25 | Yes | 268.96 | 1 | 58.52 | 8.55 | 3.88 | 35.3 | 5.38
G N1 APARTMENT | 88.25 | Yes | 268.96 | 1 | 35.3 | 5.2 | 3.88 | 35.3 | 5.38
G N2 APARTMENT | 88.25 | Yes | 268.96 | 1 | 35.3 | 5.2 | 3.88 | 35.3 | 5.38
G S1 APARTMENT | 88.25 | Yes | 268.96 | 1 | 35.3 | 5.2 | 3.88 | 35.3 | 5.38
G S2 APARTMENT | 88.25 | Yes | 268.96 | 1 | 35.3 | 5.2 | 3.88 | 35.3 | 5.38
M SW APARTMENT | 88.25 | Yes | 268.96 | 2 | 58.52 | 8.55 | 3.88 | 35.3 | 5.38
M NW APARTMENT | 88.25 | Yes | 268.96 | 2 | 58.52 | 8.55 | 3.88 | 35.3 | 5.38
M SE APARTMENT | 88.25 | Yes | 268.96 | 2 | 58.52 | 8.55 | 3.88 | 35.3 | 5.38
M NE APARTMENT | 88.25 | Yes | 268.96 | 2 | 58.52 | 8.55 | 3.88 | 35.3 | 5.38
M N1 APARTMENT | 88.25 | Yes | 268.96 | 2 | 35.3 | 5.2 | 3.88 | 35.3 | 5.38
M N2 APARTMENT | 88.25 | Yes | 268.96 | 2 | 35.3 | 5.2 | 3.88 | 35.3 | 5.38
M S1 APARTMENT | 88.25 | Yes | 268.96 | 2 | 35.3 | 5.2 | 3.88 | 35.3 | 5.38
M S2 APARTMENT | 88.25 | Yes | 268.96 | 2 | 35.3 | 5.2 | 3.88 | 35.3 | 5.38
T SW APARTMENT | 88.25 | Yes | 268.96 | 1 | 58.52 | 8.55 | 3.88 | 35.3 | 5.38
T NW APARTMENT | 88.25 | Yes | 268.96 | 1 | 58.52 | 8.55 | 3.88 | 35.3 | 5.38
T SE APARTMENT | 88.25 | Yes | 268.96 | 1 | 58.52 | 8.55 | 3.88 | 35.3 | 5.38
T NE APARTMENT | 88.25 | Yes | 268.96 | 1 | 58.52 | 8.55 | 3.88 | 35.3 | 5.38
T N1 APARTMENT | 88.25 | Yes | 268.96 | 1 | 35.3 | 5.2 | 3.88 | 35.3 | 5.38
T N2 APARTMENT | 88.25 | Yes | 268.96 | 1 | 35.3 | 5.2 | 3.88 | 35.3 | 5.38
T S1 APARTMENT | 88.25 | Yes | 268.96 | 1 | 35.3 | 5.2 | 3.88 | 35.3 | 5.38
T S2 APARTMENT | 88.25 | Yes | 268.96 | 1 | 35.3 | 5.2 | 3.88 | 35.3 | 5.38
T CORRIDOR | 77.66 | Yes | 236.69 | 1 | 10.22 | 2.23 | 5.38 |  | 0
G CORRIDOR | 77.66 | Yes | 236.69 | 1 | 10.22 | 4.43 | 5.38 |  | 206.7379
M CORRIDOR | 77.66 | Yes | 236.69 | 2 | 10.22 | 2.23 | 5.38 |  | 0
Total | 3134.59 |  | 9553.6 |  | 1542.01 | 231.09 | 4.2223 | 39.43 | 10.1804
Conditioned Total | 3134.59 |  | 9553.6 |  | 1542.01 | 231.09 | 4.2223 | 39.43 | 10.1804
Unconditioned Total | 0 |  | 0 |  | 0 | 0
| Construction | Reflectance | U-Factor with Film [W/m2-K] | U-Factor no Film [W/m2-K] | Gross Area [m2] | Azimuth [deg] | Tilt [deg] | Cardinal Direction
G SWALL SWA | EXT-WALLS-STEELFRAME-RES | 0.22 | 0.363 | 0.384 | 35.3 | 180 | 90 | S
G WWALL SWA | EXT-WALLS-STEELFRAME-RES | 0.22 | 0.363 | 0.384 | 23.22 | 270 | 90 | W
G GFLOOR SWA | EXT-SLAB | 0.3 | 1.862 | 3.401 | 88.25 | 270 | 180
G NWALL NWA | EXT-WALLS-STEELFRAME-RES | 0.22 | 0.363 | 0.384 | 35.3 | 0 | 90 | N
G WWALL NWA | EXT-WALLS-STEELFRAME-RES | 0.22 | 0.363 | 0.384 | 23.22 | 270 | 90 | W
G GFLOOR NWA | EXT-SLAB | 0.3 | 1.862 | 3.401 | 88.25 | 270 | 180
G SWALL SEA | EXT-WALLS-STEELFRAME-RES | 0.22 | 0.363 | 0.384 | 35.3 | 180 | 90 | S
G EWALL SEA | EXT-WALLS-STEELFRAME-RES | 0.22 | 0.363 | 0.384 | 23.22 | 90 | 90 | E
G GFLOOR SEA | EXT-SLAB | 0.3 | 1.862 | 3.401 | 88.25 | 270 | 180
G NWALL NEA | EXT-WALLS-STEELFRAME-RES | 0.22 | 0.363 | 0.384 | 35.3 | 0 | 90 | N
G EWALL NEA | EXT-WALLS-STEELFRAME-RES | 0.22 | 0.363 | 0.384 | 23.22 | 90 | 90 | E
G GFLOOR NEA | EXT-SLAB | 0.3 | 1.862 | 3.401 | 88.25 | 270 | 180
G NWALL N1A | EXT-WALLS-STEELFRAME-RES | 0.22 | 0.363 | 0.384 | 35.3 | 0 | 90 | N
G GFLOOR N1A | EXT-SLAB | 0.3 | 1.862 | 3.401 | 88.25 | 270 | 180
G NWALL N2A | EXT-WALLS-STEELFRAME-RES | 0.22 | 0.363 | 0.384 | 35.3 | 0 | 90 | N
G GFLOOR N2A | EXT-SLAB | 0.3 | 1.862 | 3.401 | 88.25 | 270 | 180
G SWALL S1A | EXT-WALLS-STEELFRAME-RES | 0.22 | 0.363 | 0.384 | 35.3 | 180 | 90 | S
G GFLOOR S1A | EXT-SLAB | 0.3 | 1.862 | 3.401 | 88.25 | 270 | 180
G SWALL S2A | EXT-WALLS-STEELFRAME-RES | 0.22 | 0.363 | 0.384 | 35.3 | 180 | 90 | S
G GFLOOR S2A | EXT-SLAB | 0.3 | 1.862 | 3.401 | 88.25 | 270 | 180
M WWALL SWA | EXT-WALLS-STEELFRAME-RES | 0.22 | 0.363 | 0.384 | 46.45 | 270 | 90 | W
M SWALL SWA | EXT-WALLS-STEELFRAME-RES | 0.22 | 0.363 | 0.384 | 70.6 | 180 | 90 | S
M NWALL NWA | EXT-WALLS-STEELFRAME-RES | 0.22 | 0.363 | 0.384 | 70.6 | 0 | 90 | N
M WWALL NWA | EXT-WALLS-STEELFRAME-RES | 0.22 | 0.363 | 0.384 | 46.45 | 270 | 90 | W
M EWALL SEA | EXT-WALLS-STEELFRAME-RES | 0.22 | 0.363 | 0.384 | 46.45 | 90 | 90 | E
M SWALL SEA | EXT-WALLS-STEELFRAME-RES | 0.22 | 0.363 | 0.384 | 70.6 | 180 | 90 | S
M NWALL NEA | EXT-WALLS-STEELFRAME-RES | 0.22 | 0.363 | 0.384 | 70.6 | 0 | 90 | N
M EWALL NEA | EXT-WALLS-STEELFRAME-RES | 0.22 | 0.363 | 0.384 | 46.45 | 90 | 90 | E
M NWALL N1A | EXT-WALLS-STEELFRAME-RES | 0.22 | 0.363 | 0.384 | 70.6 | 0 | 90 | N
M NWALL N2A | EXT-WALLS-STEELFRAME-RES | 0.22 | 0.363 | 0.384 | 70.6 | 0 | 90 | N
M SWALL S1A | EXT-WALLS-STEELFRAME-RES | 0.22 | 0.363 | 0.384 | 70.6 | 180 | 90 | S
M SWALL S2A | EXT-WALLS-STEELFRAME-RES | 0.22 | 0.363 | 0.384 | 70.6 | 180 | 90 | S
T WWALL SWA | EXT-WALLS-STEELFRAME-RES | 0.22 | 0.363 | 0.384 | 23.22 | 270 | 90 | W
T SWALL SWA | EXT-WALLS-STEELFRAME-RES | 0.22 | 0.363 | 0.384 | 35.3 | 180 | 90 | S
T ROOF SWA | ROOF-IEAD-RES | 0.3 | 0.351 | 0.376 | 88.25 | 0 | 0
T NWALL NWA | EXT-WALLS-STEELFRAME-RES | 0.22 | 0.363 | 0.384 | 35.3 | 0 | 90 | N
T WWALL NWA | EXT-WALLS-STEELFRAME-RES | 0.22 | 0.363 | 0.384 | 23.22 | 270 | 90 | W
T ROOF NWA | ROOF-IEAD-RES | 0.3 | 0.351 | 0.376 | 88.25 | 0 | 0
T EWALL SEA | EXT-WALLS-STEELFRAME-RES | 0.22 | 0.363 | 0.384 | 23.22 | 90 | 90 | E
T SWALL SEA | EXT-WALLS-STEELFRAME-RES | 0.22 | 0.363 | 0.384 | 35.3 | 180 | 90 | S
T ROOF SEA | ROOF-IEAD-RES | 0.3 | 0.351 | 0.376 | 88.25 | 0 | 0
T NWALL NEA | EXT-WALLS-STEELFRAME-RES | 0.22 | 0.363 | 0.384 | 35.3 | 0 | 90 | N
T EWALL NEA | EXT-WALLS-STEELFRAME-RES | 0.22 | 0.363 | 0.384 | 23.22 | 90 | 90 | E
T ROOF NEA | ROOF-IEAD-RES | 0.3 | 0.351 | 0.376 | 88.25 | 0 | 0
T NWALL N1A | EXT-WALLS-STEELFRAME-RES | 0.22 | 0.363 | 0.384 | 35.3 | 0 | 90 | N
T ROOF N1A | ROOF-IEAD-RES | 0.3 | 0.351 | 0.376 | 88.25 | 0 | 0
T NWALL N2A | EXT-WALLS-STEELFRAME-RES | 0.22 | 0.363 | 0.384 | 35.3 | 0 | 90 | N
T ROOF N2A | ROOF-IEAD-RES | 0.3 | 0.351 | 0.376 | 88.25 | 0 | 0
T SWALL S1A | EXT-WALLS-STEELFRAME-RES | 0.22 | 0.363 | 0.384 | 35.3 | 180 | 90 | S
T ROOF S1A | ROOF-IEAD-RES | 0.3 | 0.351 | 0.376 | 88.25 | 0 | 0
T SWALL S2A | EXT-WALLS-STEELFRAME-RES | 0.22 | 0.363 | 0.384 | 35.3 | 180 | 90 | S
T ROOF S2A | ROOF-IEAD-RES | 0.3 | 0.351 | 0.376 | 88.25 | 0 | 0
T WWALL C | EXT-WALLS-STEELFRAME-RES | 0.22 | 0.363 | 0.384 | 5.11 | 270 | 90 | W
T EWALL C | EXT-WALLS-STEELFRAME-RES | 0.22 | 0.363 | 0.384 | 5.11 | 90 | 90 | E
T ROOF C | ROOF-IEAD-RES | 0.3 | 0.351 | 0.376 | 77.66 | 0 | 0
G WWALL C | EXT-WALLS-STEELFRAME-RES | 0.22 | 0.363 | 0.384 | 5.11 | 270 | 90 | W
G EWALL C | EXT-WALLS-STEELFRAME-RES | 0.22 | 0.363 | 0.384 | 5.11 | 90 | 90 | E
G FLOOR C | EXT-SLAB | 0.3 | 1.862 | 3.401 | 77.66 | 270 | 180
M WWALL C | EXT-WALLS-STEELFRAME-RES | 0.22 | 0.363 | 0.384 | 10.22 | 270 | 90 | W
M EWALL C | EXT-WALLS-STEELFRAME-RES | 0.22 | 0.363 | 0.384 | 10.22 | 90 | 90 | E
| Construction | Area of One Opening [m2] | Area of Openings [m2] | U-Factor [W/m2-K] | SHGC | Visible Transmittance | Shade Control | Parent Surface | Azimuth [deg] | Cardinal Direction
GWINDOW1 | WINDOW-90.1-2004-RES-OPER | 5.2 | 5.2 | 3.808 | 0.389 | 0.274 | No | G SWALL SWA | 180 | S
GWINDOW2 | WINDOW-90.1-2004-RES-OPER | 3.34 | 3.34 | 3.808 | 0.389 | 0.274 | No | G WWALL SWA | 270 | W
GWINDOW4 | WINDOW-90.1-2004-RES-OPER | 5.2 | 5.2 | 3.808 | 0.389 | 0.274 | No | G NWALL NWA | 0 | N
GWINDOW6 | WINDOW-90.1-2004-RES-OPER | 3.34 | 3.34 | 3.808 | 0.389 | 0.274 | No | G WWALL NWA | 270 | W
GWINDOW3 | WINDOW-90.1-2004-RES-OPER | 5.2 | 5.2 | 3.808 | 0.389 | 0.274 | No | G SWALL SEA | 180 | S
GWINDOW7 | WINDOW-90.1-2004-RES-OPER | 3.34 | 3.34 | 3.808 | 0.389 | 0.274 | No | G EWALL SEA | 90 | E
GWINDOW5 | WINDOW-90.1-2004-RES-OPER | 5.2 | 5.2 | 3.808 | 0.389 | 0.274 | No | G NWALL NEA | 0 | N
GWINDOW8 | WINDOW-90.1-2004-RES-OPER | 3.34 | 3.34 | 3.808 | 0.389 | 0.274 | No | G EWALL NEA | 90 | E
GWINDOW9 | WINDOW-90.1-2004-RES-OPER | 5.2 | 5.2 | 3.808 | 0.389 | 0.274 | No | G NWALL N1A | 0 | N
GWINDOW10 | WINDOW-90.1-2004-RES-OPER | 5.2 | 5.2 | 3.808 | 0.389 | 0.274 | No | G NWALL N2A | 0 | N
GWINDOW11 | WINDOW-90.1-2004-RES-OPER | 5.2 | 5.2 | 3.808 | 0.389 | 0.274 | No | G SWALL S1A | 180 | S
GWINDOW12 | WINDOW-90.1-2004-RES-OPER | 5.2 | 5.2 | 3.808 | 0.389 | 0.274 | No | G SWALL S2A | 180 | S
MWINDOW2 | WINDOW-90.1-2004-RES-OPER | 3.34 | 6.69 | 3.808 | 0.389 | 0.274 | No | M WWALL SWA | 270 | W
MWINDOW1 | WINDOW-90.1-2004-RES-OPER | 5.2 | 10.4 | 3.808 | 0.389 | 0.274 | No | M SWALL SWA | 180 | S
MWINDOW4 | WINDOW-90.1-2004-RES-OPER | 5.2 | 10.4 | 3.808 | 0.389 | 0.274 | No | M NWALL NWA | 0 | N
MWINDOW6 | WINDOW-90.1-2004-RES-OPER | 3.34 | 6.69 | 3.808 | 0.389 | 0.274 | No | M WWALL NWA | 270 | W
MWINDOW7 | WINDOW-90.1-2004-RES-OPER | 3.34 | 6.69 | 3.808 | 0.389 | 0.274 | No | M EWALL SEA | 90 | E
MWINDOW3 | WINDOW-90.1-2004-RES-OPER | 5.2 | 10.4 | 3.808 | 0.389 | 0.274 | No | M SWALL SEA | 180 | S
MWINDOW5 | WINDOW-90.1-2004-RES-OPER | 5.2 | 10.4 | 3.808 | 0.389 | 0.274 | No | M NWALL NEA | 0 | N
MWINDOW8 | WINDOW-90.1-2004-RES-OPER | 3.34 | 6.69 | 3.808 | 0.389 | 0.274 | No | M EWALL NEA | 90 | E
MWINDOW9 | WINDOW-90.1-2004-RES-OPER | 5.2 | 10.4 | 3.808 | 0.389 | 0.274 | No | M NWALL N1A | 0 | N
MWINDOW10 | WINDOW-90.1-2004-RES-OPER | 5.2 | 10.4 | 3.808 | 0.389 | 0.274 | No | M NWALL N2A | 0 | N
MWINDOW11 | WINDOW-90.1-2004-RES-OPER | 5.2 | 10.4 | 3.808 | 0.389 | 0.274 | No | M SWALL S1A | 180 | S
MWINDOW12 | WINDOW-90.1-2004-RES-OPER | 5.2 | 10.4 | 3.808 | 0.389 | 0.274 | No | M SWALL S2A | 180 | S
TWINDOW2 | WINDOW-90.1-2004-RES-OPER | 3.34 | 3.34 | 3.808 | 0.389 | 0.274 | No | T WWALL SWA | 270 | W
TWINDOW1 | WINDOW-90.1-2004-RES-OPER | 5.2 | 5.2 | 3.808 | 0.389 | 0.274 | No | T SWALL SWA | 180 | S
TWINDOW4 | WINDOW-90.1-2004-RES-OPER | 5.2 | 5.2 | 3.808 | 0.389 | 0.274 | No | T NWALL NWA | 0 | N
TWINDOW6 | WINDOW-90.1-2004-RES-OPER | 3.34 | 3.34 | 3.808 | 0.389 | 0.274 | No | T WWALL NWA | 270 | W
TWINDOW7 | WINDOW-90.1-2004-RES-OPER | 3.34 | 3.34 | 3.808 | 0.389 | 0.274 | No | T EWALL SEA | 90 | E
TWINDOW3 | WINDOW-90.1-2004-RES-OPER | 5.2 | 5.2 | 3.808 | 0.389 | 0.274 | No | T SWALL SEA | 180 | S
TWINDOW5 | WINDOW-90.1-2004-RES-OPER | 5.2 | 5.2 | 3.808 | 0.389 | 0.274 | No | T NWALL NEA | 0 | N
TWINDOW8 | WINDOW-90.1-2004-RES-OPER | 3.34 | 3.34 | 3.808 | 0.389 | 0.274 | No | T EWALL NEA | 90 | E
TWINDOW9 | WINDOW-90.1-2004-RES-OPER | 5.2 | 5.2 | 3.808 | 0.389 | 0.274 | No | T NWALL N1A | 0 | N
TWINDOW10 | WINDOW-90.1-2004-RES-OPER | 5.2 | 5.2 | 3.808 | 0.389 | 0.274 | No | T NWALL N2A | 0 | N
TWINDOW11 | WINDOW-90.1-2004-RES-OPER | 5.2 | 5.2 | 3.808 | 0.389 | 0.274 | No | T SWALL S1A | 180 | S
TWINDOW12 | WINDOW-90.1-2004-RES-OPER | 5.2 | 5.2 | 3.808 | 0.389 | 0.274 | No | T SWALL S2A | 180 | S
TWINDOW13 | WINDOW-90.1-2004-RES-OPER | 1.11 | 1.11 | 3.808 | 0.389 | 0.274 | No | T WWALL C | 270 | W
TWINDOW14 | WINDOW-90.1-2004-RES-OPER | 1.11 | 1.11 | 3.808 | 0.389 | 0.274 | No | T EWALL C | 90 | E
GWINDOW13 | WINDOW-90.1-2004-RES-OPER | 1.11 | 1.11 | 3.808 | 0.389 | 0.274 | No | G WWALL C | 270 | W
EAST_DOOR | WINDOW-90.1-2004-RES-OPER | 3.32 | 3.32 | 3.808 | 0.389 | 0.274 | No | G EWALL C | 90 | E
MWINDOW13 | WINDOW-90.1-2004-RES-OPER | 1.11 | 2.23 | 3.808 | 0.389 | 0.274 | No | M WWALL C | 270 | W
MWINDOW14 | WINDOW-90.1-2004-RES-OPER | 1.11 | 2.23 | 3.808 | 0.389 | 0.274 | No | M EWALL C | 90 | E
Total or Average |  |  | 231.09 | 3.81 | 0.389 | 0.274
North Total or Average |  |  | 83.23 | 3.81 | 0.389 | 0.274
Non-North Total or Average |  |  | 147.86 | 3.81 | 0.389 | 0.274
| Type | Nominal Capacity [W] | Nominal Efficiency [W/W]
None
| Type | Nominal Total Capacity [W] | Nominal Sensible Capacity [W] | Nominal Latent Capacity [W] | Nominal Sensible Heat Ratio | Nominal Efficiency [W/W]
SPLITSYSTEMAC:01_UNITARY_PACKAGE_COOLCOIL | Coil:Cooling:DX:SingleSpeed | 2804.71 | 2171.16 | 633.55 | 0.77 | 3.95
SPLITSYSTEMAC:10_UNITARY_PACKAGE_COOLCOIL | Coil:Cooling:DX:SingleSpeed | 5041.37 | 4026.32 | 1015.05 | 0.8 | 4.04
SPLITSYSTEMAC:11_UNITARY_PACKAGE_COOLCOIL | Coil:Cooling:DX:SingleSpeed | 5733.66 | 4330.73 | 1402.94 | 0.76 | 3.89
SPLITSYSTEMAC:12_UNITARY_PACKAGE_COOLCOIL | Coil:Cooling:DX:SingleSpeed | 5163.73 | 4082.32 | 1081.41 | 0.79 | 4.01
SPLITSYSTEMAC:13_UNITARY_PACKAGE_COOLCOIL | Coil:Cooling:DX:SingleSpeed | 2986.51 | 2385.19 | 601.32 | 0.8 | 4.04
SPLITSYSTEMAC:14_UNITARY_PACKAGE_COOLCOIL | Coil:Cooling:DX:SingleSpeed | 2957.5 | 2362.03 | 595.48 | 0.8 | 4.04
SPLITSYSTEMAC:15_UNITARY_PACKAGE_COOLCOIL | Coil:Cooling:DX:SingleSpeed | 3478.31 | 2753.03 | 725.28 | 0.79 | 4.01
SPLITSYSTEMAC:16_UNITARY_PACKAGE_COOLCOIL | Coil:Cooling:DX:SingleSpeed | 3450.91 | 2730.63 | 720.28 | 0.79 | 4.01
SPLITSYSTEMAC:17_UNITARY_PACKAGE_COOLCOIL | Coil:Cooling:DX:SingleSpeed | 5928.37 | 4734.72 | 1193.65 | 0.8 | 4.04
SPLITSYSTEMAC:18_UNITARY_PACKAGE_COOLCOIL | Coil:Cooling:DX:SingleSpeed | 5934.4 | 4739.54 | 1194.86 | 0.8 | 4.04
SPLITSYSTEMAC:19_UNITARY_PACKAGE_COOLCOIL | Coil:Cooling:DX:SingleSpeed | 6087.27 | 4804.95 | 1282.31 | 0.79 | 4
SPLITSYSTEMAC:02_UNITARY_PACKAGE_COOLCOIL | Coil:Cooling:DX:SingleSpeed | 2789.92 | 2160.51 | 629.41 | 0.77 | 3.95
SPLITSYSTEMAC:20_UNITARY_PACKAGE_COOLCOIL | Coil:Cooling:DX:SingleSpeed | 6080.68 | 4804.34 | 1276.35 | 0.79 | 4.01
SPLITSYSTEMAC:21_UNITARY_PACKAGE_COOLCOIL | Coil:Cooling:DX:SingleSpeed | 4968.42 | 3920.15 | 1048.27 | 0.79 | 4
SPLITSYSTEMAC:22_UNITARY_PACKAGE_COOLCOIL | Coil:Cooling:DX:SingleSpeed | 4971.49 | 3921.51 | 1049.98 | 0.79 | 4
SPLITSYSTEMAC:23_UNITARY_PACKAGE_COOLCOIL | Coil:Cooling:DX:SingleSpeed | 4944.85 | 3908.21 | 1036.65 | 0.79 | 4.01
SPLITSYSTEMAC:24_UNITARY_PACKAGE_COOLCOIL | Coil:Cooling:DX:SingleSpeed | 4947.85 | 3909.53 | 1038.32 | 0.79 | 4.01
SPLITSYSTEMAC:03_UNITARY_PACKAGE_COOLCOIL | Coil:Cooling:DX:SingleSpeed | 4225.83 | 3374.98 | 850.85 | 0.8 | 4.04
SPLITSYSTEMAC:04_UNITARY_PACKAGE_COOLCOIL | Coil:Cooling:DX:SingleSpeed | 2876.84 | 2199.16 | 677.68 | 0.76 | 3.92
SPLITSYSTEMAC:05_UNITARY_PACKAGE_COOLCOIL | Coil:Cooling:DX:SingleSpeed | 1761.32 | 1340.59 | 420.73 | 0.76 | 3.91
SPLITSYSTEMAC:06_UNITARY_PACKAGE_COOLCOIL | Coil:Cooling:DX:SingleSpeed | 1764.29 | 1341.89 | 422.4 | 0.76 | 3.91
SPLITSYSTEMAC:07_UNITARY_PACKAGE_COOLCOIL | Coil:Cooling:DX:SingleSpeed | 1771.02 | 1349.9 | 421.12 | 0.76 | 3.91
SPLITSYSTEMAC:08_UNITARY_PACKAGE_COOLCOIL | Coil:Cooling:DX:SingleSpeed | 1871.61 | 1430 | 441.61 | 0.76 | 3.92
SPLITSYSTEMAC:09_UNITARY_PACKAGE_COOLCOIL | Coil:Cooling:DX:SingleSpeed | 6940.96 | 5543.43 | 1397.53 | 0.8 | 4.04
| Type | Nominal Total Capacity [W] | Nominal Efficiency [W/W]
T CORRIDOR UNIT HEATER COIL | Coil:Heating:Electric | 1311.33 | 1
G CORRIDOR UNIT HEATER COIL | Coil:Heating:Electric | 0 | 1
M CORRIDOR UNIT HEATER COIL | Coil:Heating:Electric | 0 | 1
SPLITSYSTEMAC:01_UNITARY_PACKAGE_HEATCOIL | Coil:Heating:Gas | 5292.68 | 0.8
SPLITSYSTEMAC:10_UNITARY_PACKAGE_HEATCOIL | Coil:Heating:Gas | 10353.47 | 0.8
SPLITSYSTEMAC:11_UNITARY_PACKAGE_HEATCOIL | Coil:Heating:Gas | 10373.12 | 0.8
SPLITSYSTEMAC:12_UNITARY_PACKAGE_HEATCOIL | Coil:Heating:Gas | 10364.12 | 0.8
SPLITSYSTEMAC:13_UNITARY_PACKAGE_HEATCOIL | Coil:Heating:Gas | 7716.46 | 0.8
SPLITSYSTEMAC:14_UNITARY_PACKAGE_HEATCOIL | Coil:Heating:Gas | 7716.7 | 0.8
SPLITSYSTEMAC:15_UNITARY_PACKAGE_HEATCOIL | Coil:Heating:Gas | 7728.52 | 0.8
SPLITSYSTEMAC:16_UNITARY_PACKAGE_HEATCOIL | Coil:Heating:Gas | 7728.76 | 0.8
SPLITSYSTEMAC:17_UNITARY_PACKAGE_HEATCOIL | Coil:Heating:Gas | 9260.61 | 0.8
SPLITSYSTEMAC:18_UNITARY_PACKAGE_HEATCOIL | Coil:Heating:Gas | 9267.84 | 0.8
SPLITSYSTEMAC:19_UNITARY_PACKAGE_HEATCOIL | Coil:Heating:Gas | 9266.3 | 0.8
SPLITSYSTEMAC:02_UNITARY_PACKAGE_HEATCOIL | Coil:Heating:Gas | 5278.72 | 0.8
SPLITSYSTEMAC:20_UNITARY_PACKAGE_HEATCOIL | Coil:Heating:Gas | 9273.54 | 0.8
SPLITSYSTEMAC:21_UNITARY_PACKAGE_HEATCOIL | Coil:Heating:Gas | 7953.9 | 0.8
SPLITSYSTEMAC:22_UNITARY_PACKAGE_HEATCOIL | Coil:Heating:Gas | 7954.01 | 0.8
SPLITSYSTEMAC:23_UNITARY_PACKAGE_HEATCOIL | Coil:Heating:Gas | 7948.07 | 0.8
SPLITSYSTEMAC:24_UNITARY_PACKAGE_HEATCOIL | Coil:Heating:Gas | 7948.17 | 0.8
SPLITSYSTEMAC:03_UNITARY_PACKAGE_HEATCOIL | Coil:Heating:Gas | 6126.21 | 0.8
SPLITSYSTEMAC:04_UNITARY_PACKAGE_HEATCOIL | Coil:Heating:Gas | 5282.62 | 0.8
SPLITSYSTEMAC:05_UNITARY_PACKAGE_HEATCOIL | Coil:Heating:Gas | 4051.55 | 0.8
SPLITSYSTEMAC:06_UNITARY_PACKAGE_HEATCOIL | Coil:Heating:Gas | 4051.62 | 0.8
SPLITSYSTEMAC:07_UNITARY_PACKAGE_HEATCOIL | Coil:Heating:Gas | 4068.26 | 0.8
SPLITSYSTEMAC:08_UNITARY_PACKAGE_HEATCOIL | Coil:Heating:Gas | 4188.08 | 0.8
SPLITSYSTEMAC:09_UNITARY_PACKAGE_HEATCOIL | Coil:Heating:Gas | 10362.47 | 0.8
| Type | Total Efficiency [W/W] | Delta Pressure [pa] | Max Flow Rate [m3/s] | Rated Power [W] | Motor Heat In Air Fraction | End Use
T CORRIDOR UNIT HEATERFAN | Fan:ConstantVolume | 0.54 | 49.8 | 0.05 | 4.69 | 1 | Unit Heater Fans
G CORRIDOR UNIT HEATERFAN | Fan:ConstantVolume | 0.54 | 49.8 | 0 | 0 | 1 | Unit Heater Fans
M CORRIDOR UNIT HEATERFAN | Fan:ConstantVolume | 0.54 | 49.8 | 0 | 0 | 1 | Unit Heater Fans
SPLITSYSTEMAC:01_UNITARY_PACKAGE_FAN | Fan:OnOff | 0.54 | 622 | 0.16 | 183.41 | 1 | Unitary Fans
SPLITSYSTEMAC:10_UNITARY_PACKAGE_FAN | Fan:OnOff | 0.54 | 622 | 0.3 | 353.25 | 1 | Unitary Fans
SPLITSYSTEMAC:11_UNITARY_PACKAGE_FAN | Fan:OnOff | 0.54 | 622 | 0.31 | 354.4 | 1 | Unitary Fans
SPLITSYSTEMAC:12_UNITARY_PACKAGE_FAN | Fan:OnOff | 0.54 | 622 | 0.31 | 353.87 | 1 | Unitary Fans
SPLITSYSTEMAC:13_UNITARY_PACKAGE_FAN | Fan:OnOff | 0.54 | 622 | 0.18 | 209.26 | 1 | Unitary Fans
SPLITSYSTEMAC:14_UNITARY_PACKAGE_FAN | Fan:OnOff | 0.54 | 622 | 0.18 | 207.23 | 1 | Unitary Fans
SPLITSYSTEMAC:15_UNITARY_PACKAGE_FAN | Fan:OnOff | 0.54 | 622 | 0.21 | 238.97 | 1 | Unitary Fans
SPLITSYSTEMAC:16_UNITARY_PACKAGE_FAN | Fan:OnOff | 0.54 | 622 | 0.2 | 236.95 | 1 | Unitary Fans
SPLITSYSTEMAC:17_UNITARY_PACKAGE_FAN | Fan:OnOff | 0.54 | 622 | 0.36 | 415.4 | 1 | Unitary Fans
SPLITSYSTEMAC:18_UNITARY_PACKAGE_FAN | Fan:OnOff | 0.54 | 622 | 0.36 | 415.82 | 1 | Unitary Fans
SPLITSYSTEMAC:19_UNITARY_PACKAGE_FAN | Fan:OnOff | 0.54 | 622 | 0.36 | 415.73 | 1 | Unitary Fans
SPLITSYSTEMAC:02_UNITARY_PACKAGE_FAN | Fan:OnOff | 0.54 | 622 | 0.16 | 182.59 | 1 | Unitary Fans
SPLITSYSTEMAC:20_UNITARY_PACKAGE_FAN | Fan:OnOff | 0.54 | 622 | 0.36 | 416.16 | 1 | Unitary Fans
SPLITSYSTEMAC:21_UNITARY_PACKAGE_FAN | Fan:OnOff | 0.54 | 622 | 0.29 | 339.01 | 1 | Unitary Fans
SPLITSYSTEMAC:22_UNITARY_PACKAGE_FAN | Fan:OnOff | 0.54 | 622 | 0.29 | 339.01 | 1 | Unitary Fans
SPLITSYSTEMAC:23_UNITARY_PACKAGE_FAN | Fan:OnOff | 0.54 | 622 | 0.29 | 338.67 | 1 | Unitary Fans
SPLITSYSTEMAC:24_UNITARY_PACKAGE_FAN | Fan:OnOff | 0.54 | 622 | 0.29 | 338.67 | 1 | Unitary Fans
SPLITSYSTEMAC:03_UNITARY_PACKAGE_FAN | Fan:OnOff | 0.54 | 622 | 0.26 | 296.1 | 1 | Unitary Fans
SPLITSYSTEMAC:04_UNITARY_PACKAGE_FAN | Fan:OnOff | 0.54 | 622 | 0.16 | 182.82 | 1 | Unitary Fans
SPLITSYSTEMAC:05_UNITARY_PACKAGE_FAN | Fan:OnOff | 0.54 | 622 | 0.1 | 110.82 | 1 | Unitary Fans
SPLITSYSTEMAC:06_UNITARY_PACKAGE_FAN | Fan:OnOff | 0.54 | 622 | 0.1 | 110.82 | 1 | Unitary Fans
SPLITSYSTEMAC:07_UNITARY_PACKAGE_FAN | Fan:OnOff | 0.54 | 622 | 0.1 | 111.8 | 1 | Unitary Fans
SPLITSYSTEMAC:08_UNITARY_PACKAGE_FAN | Fan:OnOff | 0.54 | 622 | 0.1 | 118.8 | 1 | Unitary Fans
SPLITSYSTEMAC:09_UNITARY_PACKAGE_FAN | Fan:OnOff | 0.54 | 622 | 0.42 | 486.35 | 1 | Unitary Fans
| Type | Control | Head [pa] | Power [W] | Motor Efficiency [W/W]
SWHSYS1 PUMP | Pump:VariableSpeed | INTERMITTENT | 0.01 | 0 | 1
| Type | Storage Volume [m3] | Input [W] | Thermal Efficiency [W/W] | Recovery Efficiency [W/W] | Energy Factor
SWHSYS1 WATER HEATER | WaterHeater:Mixed | 0 | 211500 | 0.8 | 704.88 | 0.55
| CO2:FACILITY [kg] | NOX:FACILITY [kg] | SO2:FACILITY [kg] | PM:FACILITY [kg] | HG:FACILITY [kg] | WATERENVIRONMENTALFACTORS:FACILITY [L] | CARBON EQUIVALENT:FACILITY [kg]
January | 24498.1419 | 34.646 | 44.9884 | 0 | 0.0003 | 1066030 | 9678.3391
February | 20103.1313 | 29.1815 | 39.6335 | 0 | 0.0003 | 939323.4378 | 8014.6242
March | 18613.0953 | 28.6917 | 42.7467 | 0 | 0.0003 | 1013480 | 7582.3125
April | 16013.1604 | 25.6658 | 40.3267 | 0 | 0.0003 | 956296.2833 | 6618.1058
May | 16080.9886 | 26.7048 | 43.8617 | 0 | 0.0003 | 1040290 | 6736.0587
June | 17141.8628 | 28.9817 | 48.6185 | 0 | 0.0003 | 1153190 | 7230.2413
July | 19551.4578 | 33.3815 | 56.6311 | 0 | 0.0004 | 1343290 | 8278.0778
August | 18638.4127 | 31.7965 | 53.8922 | 0 | 0.0004 | 1278320 | 7888.9757
September | 16179.1704 | 27.3354 | 45.8205 | 0 | 0.0003 | 1086820 | 6822.382
October | 16321.6102 | 26.6219 | 42.7732 | 0 | 0.0003 | 1014390 | 6790.2146
November | 18063.8069 | 27.7852 | 41.2689 | 0 | 0.0003 | 978434.6219 | 7352.7721
December | 23328.4242 | 33.4614 | 44.5386 | 0 | 0.0003 | 1055490 | 9261.6176
Annual Sum or Average | 224533.2627 | 354.2534 | 545.1001 | 0 | 0.0039 | 12925400 | 92253.7212
Minimum of Months | 16013.1604 | 25.6658 | 39.6335 | 0 | 0.0003 | 939323.4378 | 6618.1058
Maximum of Months | 24498.1419 | 34.646 | 56.6311 | 0 | 0.0004 | 1343290 | 9678.3391
| ELECTRICITY:FACILITY [J] | ELECTRICITY:FACILITY {Maximum}[W] | ELECTRICITY:FACILITY {TIMESTAMP} | INTERIORLIGHTS:ELECTRICITY {AT MAX/MIN} [W] | INTERIOREQUIPMENT:ELECTRICITY {AT MAX/MIN} [W] | FANS:ELECTRICITY {AT MAX/MIN} [W] | HEATING:ELECTRICITY {AT MAX/MIN} [W] | COOLING:ELECTRICITY {AT MAX/MIN} [W] | EXTERIORLIGHTS:ELECTRICITY {AT MAX/MIN} [W] | PUMPS:ELECTRICITY {AT MAX/MIN} [W] | HEATREJECTION:ELECTRICITY [Invalid/Undefined] | EXTERIOREQUIPMENT:ELECTRICITY [Invalid/Undefined] | HUMIDIFICATION:ELECTRICITY [Invalid/Undefined] | HEATRECOVERY:ELECTRICITY [Invalid/Undefined] | WATERSYSTEMS:ELECTRICITY [Invalid/Undefined] | REFRIGERATION:ELECTRICITY [Invalid/Undefined] | GENERATORS:ELECTRICITY [Invalid/Undefined] | ELECTRICITYPRODUCED:FACILITY [Invalid/Undefined]
January | 60585100000 | 38738.793 | 16-JAN-18:15 | 10641.593 | 23121.263 | 3620.159 | 285.778 | 0 | 1070 | 0 | 0 | 0 | 0 | 0 | 0 | 0 | 0 | 0
February | 53384000000 | 37459.11 | 25-FEB-18:00 | 10641.593 | 23121.263 | 2626.254 | 0 | 0 | 1070 | 0 | 0 | 0 | 0 | 0 | 0 | 0 | 0 | 0
March | 57598600000 | 39013.176 | 30-MAR-17:15 | 10641.593 | 23121.263 | 1380.394 | 0 | 3869.926 | 0 | 0 | 0 | 0 | 0 | 0 | 0 | 0 | 0 | 0
April | 54348600000 | 38164.634 | 30-APR-17:30 | 10641.593 | 23121.263 | 1162.971 | 0 | 3238.807 | 0 | 0 | 0 | 0 | 0 | 0 | 0 | 0 | 0 | 0
May | 59122000000 | 44993.278 | 16-MAY-17:15 | 10641.593 | 23121.263 | 2778.846 | 0 | 8451.575 | 0 | 0 | 0 | 0 | 0 | 0 | 0 | 0 | 0 | 0
June | 65538500000 | 56722.088 | 25-JUN-17:00 | 10641.593 | 23121.263 | 5136.075 | 0 | 17823.157 | 0 | 0 | 0 | 0 | 0 | 0 | 0 | 0 | 0 | 0
July | 76342500000 | 58260.754 | 21-JUL-17:15 | 10641.593 | 23121.263 | 5415.48 | 0 | 19082.418 | 0 | 0 | 0 | 0 | 0 | 0 | 0 | 0 | 0 | 0
August | 72650100000 | 55314.997 | 09-AUG-17:15 | 10641.593 | 23121.263 | 4825.865 | 0 | 16726.276 | 0 | 0 | 0 | 0 | 0 | 0 | 0 | 0 | 0 | 0
September | 61766600000 | 51027.7 | 01-SEP-17:15 | 10641.593 | 23121.263 | 3973.587 | 0 | 13291.258 | 0 | 0 | 0 | 0 | 0 | 0 | 0 | 0 | 0 | 0
October | 57650400000 | 42341.354 | 06-OCT-17:15 | 10641.593 | 23121.263 | 2172.204 | 0 | 6406.294 | 0 | 0 | 0 | 0 | 0 | 0 | 0 | 0 | 0 | 0
November | 55606800000 | 36023.774 | 29-NOV-18:00 | 10641.593 | 23121.263 | 1190.918 | 0 | 0 | 1070 | 0 | 0 | 0 | 0 | 0 | 0 | 0 | 0 | 0
December | 59985800000 | 38315.636 | 11-DEC-18:00 | 10641.593 | 23121.263 | 3320.719 | 162.062 | 0 | 1070 | 0 | 0 | 0 | 0 | 0 | 0 | 0 | 0 | 0
Annual Sum or Average | 734579000000 | [9 empty] | 0 | 0 | 0 | 0 | 0 | 0 | 0 | 0
Minimum of Months | 53384000000 | 36023.774 |  | 10641.593 | 23121.263 | 1162.971 | 0 | 0 | 0 | 0 | 0 | 0 | 0 | 0 | 0 | 0 | 0 | 0
Maximum of Months | 76342500000 | 58260.754 |  | 10641.593 | 23121.263 | 5415.48 | 285.778 | 19082.418 | 1070 | 0 | 0 | 0 | 0 | 0 | 0 | 0 | 0 | 0
| Electric | Gas | Other | Total
Cost ($) | 14925.03 | 8150.4 | 0 | 23075.44
Cost per Total Building Area ($/m2) | 4.76 | 2.6 | 0 | 7.36
Cost per Net Conditioned Building Area ($/m2) | 4.76 | 2.6 | 0 | 7.36

## Duluth (hidden)
| Total Energy [GJ] | Energy Per Total Building Area [MJ/m2] | Energy Per Conditioned Building Area [MJ/m2]
Total Site Energy | 2105.12 | 671.58 | 671.58
Net Site Energy | 2105.12 | 671.58 | 671.58
Total Source Energy | 4030.03 | 1285.66 | 1285.66
Net Source Energy | 4030.03 | 1285.66 | 1285.66
Area [m2]
Total Building Area | 3134.59
Net Conditioned Building Area | 3134.59
Unconditioned Building Area | 0
| Electricity [GJ] | Natural Gas [GJ] | Other Fuel [GJ] | District Cooling [GJ] | District Heating [GJ] | Water [m3]
Heating | 0.96 | 941.91 | 0 | 0 | 0 | 0
Cooling | 54.32 | 0 | 0 | 0 | 0 | 0
Interior Lighting | 173.5 | 0 | 0 | 0 | 0 | 0
Exterior Lighting | 16.78 | 0 | 0 | 0 | 0 | 0
Interior Equipment | 448.2 | 0 | 0 | 0 | 0 | 0
Exterior Equipment | 0 | 0 | 0 | 0 | 0 | 0
Fans | 44.5 | 0 | 0 | 0 | 0 | 0
Pumps | 0 | 0 | 0 | 0 | 0 | 0
Heat Rejection | 0 | 0 | 0 | 0 | 0 | 0
Humidification | 0 | 0 | 0 | 0 | 0 | 0
Heat Recovery | 0 | 0 | 0 | 0 | 0 | 0
Water Systems | 0 | 424.94 | 0 | 0 | 0 | 1875.51
Refrigeration | 0 | 0 | 0 | 0 | 0 | 0
Generators | 0 | 0 | 0 | 0 | 0 | 0
Total End Uses | 738.27 | 1366.85 | 0 | 0 | 0 | 1875.51
| Area [m2] | Conditioned (Y/N) | Volume [m3] | Multipliers | Gross Wall Area [m2] | Window Glass Area [m2] | Lighting [W/m2] | People [m2] per person | Plug and Process [W/m2]
G SW APARTMENT | 88.25 | Yes | 268.96 | 1 | 58.52 | 8.55 | 3.88 | 35.3 | 5.38
G NW APARTMENT | 88.25 | Yes | 268.96 | 1 | 58.52 | 8.55 | 3.88 | 35.3 | 5.38
OFFICE | 88.25 | Yes | 268.96 | 1 | 58.52 | 8.55 | 10.76 | 44.12 | 12.9
G NE APARTMENT | 88.25 | Yes | 268.96 | 1 | 58.52 | 8.55 | 3.88 | 35.3 | 5.38
G N1 APARTMENT | 88.25 | Yes | 268.96 | 1 | 35.3 | 5.2 | 3.88 | 35.3 | 5.38
G N2 APARTMENT | 88.25 | Yes | 268.96 | 1 | 35.3 | 5.2 | 3.88 | 35.3 | 5.38
G S1 APARTMENT | 88.25 | Yes | 268.96 | 1 | 35.3 | 5.2 | 3.88 | 35.3 | 5.38
G S2 APARTMENT | 88.25 | Yes | 268.96 | 1 | 35.3 | 5.2 | 3.88 | 35.3 | 5.38
M SW APARTMENT | 88.25 | Yes | 268.96 | 2 | 58.52 | 8.55 | 3.88 | 35.3 | 5.38
M NW APARTMENT | 88.25 | Yes | 268.96 | 2 | 58.52 | 8.55 | 3.88 | 35.3 | 5.38
M SE APARTMENT | 88.25 | Yes | 268.96 | 2 | 58.52 | 8.55 | 3.88 | 35.3 | 5.38
M NE APARTMENT | 88.25 | Yes | 268.96 | 2 | 58.52 | 8.55 | 3.88 | 35.3 | 5.38
M N1 APARTMENT | 88.25 | Yes | 268.96 | 2 | 35.3 | 5.2 | 3.88 | 35.3 | 5.38
M N2 APARTMENT | 88.25 | Yes | 268.96 | 2 | 35.3 | 5.2 | 3.88 | 35.3 | 5.38
M S1 APARTMENT | 88.25 | Yes | 268.96 | 2 | 35.3 | 5.2 | 3.88 | 35.3 | 5.38
M S2 APARTMENT | 88.25 | Yes | 268.96 | 2 | 35.3 | 5.2 | 3.88 | 35.3 | 5.38
T SW APARTMENT | 88.25 | Yes | 268.96 | 1 | 58.52 | 8.55 | 3.88 | 35.3 | 5.38
T NW APARTMENT | 88.25 | Yes | 268.96 | 1 | 58.52 | 8.55 | 3.88 | 35.3 | 5.38
T SE APARTMENT | 88.25 | Yes | 268.96 | 1 | 58.52 | 8.55 | 3.88 | 35.3 | 5.38
T NE APARTMENT | 88.25 | Yes | 268.96 | 1 | 58.52 | 8.55 | 3.88 | 35.3 | 5.38
T N1 APARTMENT | 88.25 | Yes | 268.96 | 1 | 35.3 | 5.2 | 3.88 | 35.3 | 5.38
T N2 APARTMENT | 88.25 | Yes | 268.96 | 1 | 35.3 | 5.2 | 3.88 | 35.3 | 5.38
T S1 APARTMENT | 88.25 | Yes | 268.96 | 1 | 35.3 | 5.2 | 3.88 | 35.3 | 5.38
T S2 APARTMENT | 88.25 | Yes | 268.96 | 1 | 35.3 | 5.2 | 3.88 | 35.3 | 5.38
T CORRIDOR | 77.66 | Yes | 236.69 | 1 | 10.22 | 2.23 | 5.38 |  | 0
G CORRIDOR | 77.66 | Yes | 236.69 | 1 | 10.22 | 4.43 | 5.38 |  | 206.7379
M CORRIDOR | 77.66 | Yes | 236.69 | 2 | 10.22 | 2.23 | 5.38 |  | 0
Total | 3134.59 |  | 9553.6 |  | 1542.01 | 231.09 | 4.2223 | 39.43 | 10.1804
Conditioned Total | 3134.59 |  | 9553.6 |  | 1542.01 | 231.09 | 4.2223 | 39.43 | 10.1804
Unconditioned Total | 0 |  | 0 |  | 0 | 0
| Construction | Reflectance | U-Factor with Film [W/m2-K] | U-Factor no Film [W/m2-K] | Gross Area [m2] | Azimuth [deg] | Tilt [deg] | Cardinal Direction
G SWALL SWA | EXT-WALLS-STEELFRAME-RES | 0.22 | 0.363 | 0.384 | 35.3 | 180 | 90 | S
G WWALL SWA | EXT-WALLS-STEELFRAME-RES | 0.22 | 0.363 | 0.384 | 23.22 | 270 | 90 | W
G GFLOOR SWA | EXT-SLAB | 0.3 | 1.862 | 3.401 | 88.25 | 270 | 180
G NWALL NWA | EXT-WALLS-STEELFRAME-RES | 0.22 | 0.363 | 0.384 | 35.3 | 0 | 90 | N
G WWALL NWA | EXT-WALLS-STEELFRAME-RES | 0.22 | 0.363 | 0.384 | 23.22 | 270 | 90 | W
G GFLOOR NWA | EXT-SLAB | 0.3 | 1.862 | 3.401 | 88.25 | 270 | 180
G SWALL SEA | EXT-WALLS-STEELFRAME-RES | 0.22 | 0.363 | 0.384 | 35.3 | 180 | 90 | S
G EWALL SEA | EXT-WALLS-STEELFRAME-RES | 0.22 | 0.363 | 0.384 | 23.22 | 90 | 90 | E
G GFLOOR SEA | EXT-SLAB | 0.3 | 1.862 | 3.401 | 88.25 | 270 | 180
G NWALL NEA | EXT-WALLS-STEELFRAME-RES | 0.22 | 0.363 | 0.384 | 35.3 | 0 | 90 | N
G EWALL NEA | EXT-WALLS-STEELFRAME-RES | 0.22 | 0.363 | 0.384 | 23.22 | 90 | 90 | E
G GFLOOR NEA | EXT-SLAB | 0.3 | 1.862 | 3.401 | 88.25 | 270 | 180
G NWALL N1A | EXT-WALLS-STEELFRAME-RES | 0.22 | 0.363 | 0.384 | 35.3 | 0 | 90 | N
G GFLOOR N1A | EXT-SLAB | 0.3 | 1.862 | 3.401 | 88.25 | 270 | 180
G NWALL N2A | EXT-WALLS-STEELFRAME-RES | 0.22 | 0.363 | 0.384 | 35.3 | 0 | 90 | N
G GFLOOR N2A | EXT-SLAB | 0.3 | 1.862 | 3.401 | 88.25 | 270 | 180
G SWALL S1A | EXT-WALLS-STEELFRAME-RES | 0.22 | 0.363 | 0.384 | 35.3 | 180 | 90 | S
G GFLOOR S1A | EXT-SLAB | 0.3 | 1.862 | 3.401 | 88.25 | 270 | 180
G SWALL S2A | EXT-WALLS-STEELFRAME-RES | 0.22 | 0.363 | 0.384 | 35.3 | 180 | 90 | S
G GFLOOR S2A | EXT-SLAB | 0.3 | 1.862 | 3.401 | 88.25 | 270 | 180
M WWALL SWA | EXT-WALLS-STEELFRAME-RES | 0.22 | 0.363 | 0.384 | 46.45 | 270 | 90 | W
M SWALL SWA | EXT-WALLS-STEELFRAME-RES | 0.22 | 0.363 | 0.384 | 70.6 | 180 | 90 | S
M NWALL NWA | EXT-WALLS-STEELFRAME-RES | 0.22 | 0.363 | 0.384 | 70.6 | 0 | 90 | N
M WWALL NWA | EXT-WALLS-STEELFRAME-RES | 0.22 | 0.363 | 0.384 | 46.45 | 270 | 90 | W
M EWALL SEA | EXT-WALLS-STEELFRAME-RES | 0.22 | 0.363 | 0.384 | 46.45 | 90 | 90 | E
M SWALL SEA | EXT-WALLS-STEELFRAME-RES | 0.22 | 0.363 | 0.384 | 70.6 | 180 | 90 | S
M NWALL NEA | EXT-WALLS-STEELFRAME-RES | 0.22 | 0.363 | 0.384 | 70.6 | 0 | 90 | N
M EWALL NEA | EXT-WALLS-STEELFRAME-RES | 0.22 | 0.363 | 0.384 | 46.45 | 90 | 90 | E
M NWALL N1A | EXT-WALLS-STEELFRAME-RES | 0.22 | 0.363 | 0.384 | 70.6 | 0 | 90 | N
M NWALL N2A | EXT-WALLS-STEELFRAME-RES | 0.22 | 0.363 | 0.384 | 70.6 | 0 | 90 | N
M SWALL S1A | EXT-WALLS-STEELFRAME-RES | 0.22 | 0.363 | 0.384 | 70.6 | 180 | 90 | S
M SWALL S2A | EXT-WALLS-STEELFRAME-RES | 0.22 | 0.363 | 0.384 | 70.6 | 180 | 90 | S
T WWALL SWA | EXT-WALLS-STEELFRAME-RES | 0.22 | 0.363 | 0.384 | 23.22 | 270 | 90 | W
T SWALL SWA | EXT-WALLS-STEELFRAME-RES | 0.22 | 0.363 | 0.384 | 35.3 | 180 | 90 | S
T ROOF SWA | ROOF-IEAD-RES | 0.3 | 0.358 | 0.384 | 88.25 | 0 | 0
T NWALL NWA | EXT-WALLS-STEELFRAME-RES | 0.22 | 0.363 | 0.384 | 35.3 | 0 | 90 | N
T WWALL NWA | EXT-WALLS-STEELFRAME-RES | 0.22 | 0.363 | 0.384 | 23.22 | 270 | 90 | W
T ROOF NWA | ROOF-IEAD-RES | 0.3 | 0.358 | 0.384 | 88.25 | 0 | 0
T EWALL SEA | EXT-WALLS-STEELFRAME-RES | 0.22 | 0.363 | 0.384 | 23.22 | 90 | 90 | E
T SWALL SEA | EXT-WALLS-STEELFRAME-RES | 0.22 | 0.363 | 0.384 | 35.3 | 180 | 90 | S
T ROOF SEA | ROOF-IEAD-RES | 0.3 | 0.358 | 0.384 | 88.25 | 0 | 0
T NWALL NEA | EXT-WALLS-STEELFRAME-RES | 0.22 | 0.363 | 0.384 | 35.3 | 0 | 90 | N
T EWALL NEA | EXT-WALLS-STEELFRAME-RES | 0.22 | 0.363 | 0.384 | 23.22 | 90 | 90 | E
T ROOF NEA | ROOF-IEAD-RES | 0.3 | 0.358 | 0.384 | 88.25 | 0 | 0
T NWALL N1A | EXT-WALLS-STEELFRAME-RES | 0.22 | 0.363 | 0.384 | 35.3 | 0 | 90 | N
T ROOF N1A | ROOF-IEAD-RES | 0.3 | 0.358 | 0.384 | 88.25 | 0 | 0
T NWALL N2A | EXT-WALLS-STEELFRAME-RES | 0.22 | 0.363 | 0.384 | 35.3 | 0 | 90 | N
T ROOF N2A | ROOF-IEAD-RES | 0.3 | 0.358 | 0.384 | 88.25 | 0 | 0
T SWALL S1A | EXT-WALLS-STEELFRAME-RES | 0.22 | 0.363 | 0.384 | 35.3 | 180 | 90 | S
T ROOF S1A | ROOF-IEAD-RES | 0.3 | 0.358 | 0.384 | 88.25 | 0 | 0
T SWALL S2A | EXT-WALLS-STEELFRAME-RES | 0.22 | 0.363 | 0.384 | 35.3 | 180 | 90 | S
T ROOF S2A | ROOF-IEAD-RES | 0.3 | 0.358 | 0.384 | 88.25 | 0 | 0
T WWALL C | EXT-WALLS-STEELFRAME-RES | 0.22 | 0.363 | 0.384 | 5.11 | 270 | 90 | W
T EWALL C | EXT-WALLS-STEELFRAME-RES | 0.22 | 0.363 | 0.384 | 5.11 | 90 | 90 | E
T ROOF C | ROOF-IEAD-RES | 0.3 | 0.358 | 0.384 | 77.66 | 0 | 0
G WWALL C | EXT-WALLS-STEELFRAME-RES | 0.22 | 0.363 | 0.384 | 5.11 | 270 | 90 | W
G EWALL C | EXT-WALLS-STEELFRAME-RES | 0.22 | 0.363 | 0.384 | 5.11 | 90 | 90 | E
G FLOOR C | EXT-SLAB | 0.3 | 1.862 | 3.401 | 77.66 | 270 | 180
M WWALL C | EXT-WALLS-STEELFRAME-RES | 0.22 | 0.363 | 0.384 | 10.22 | 270 | 90 | W
M EWALL C | EXT-WALLS-STEELFRAME-RES | 0.22 | 0.363 | 0.384 | 10.22 | 90 | 90 | E
| Construction | Area of One Opening [m2] | Area of Openings [m2] | U-Factor [W/m2-K] | SHGC | Visible Transmittance | Shade Control | Parent Surface | Azimuth [deg] | Cardinal Direction
GWINDOW1 | WINDOW-90.1-2004-RES-OPER | 5.2 | 5.2 | 3.808 | 0.49 | 0.378 | No | G SWALL SWA | 180 | S
GWINDOW2 | WINDOW-90.1-2004-RES-OPER | 3.34 | 3.34 | 3.808 | 0.49 | 0.378 | No | G WWALL SWA | 270 | W
GWINDOW4 | WINDOW-90.1-2004-RES-OPER | 5.2 | 5.2 | 3.808 | 0.49 | 0.378 | No | G NWALL NWA | 0 | N
GWINDOW6 | WINDOW-90.1-2004-RES-OPER | 3.34 | 3.34 | 3.808 | 0.49 | 0.378 | No | G WWALL NWA | 270 | W
GWINDOW3 | WINDOW-90.1-2004-RES-OPER | 5.2 | 5.2 | 3.808 | 0.49 | 0.378 | No | G SWALL SEA | 180 | S
GWINDOW7 | WINDOW-90.1-2004-RES-OPER | 3.34 | 3.34 | 3.808 | 0.49 | 0.378 | No | G EWALL SEA | 90 | E
GWINDOW5 | WINDOW-90.1-2004-RES-OPER | 5.2 | 5.2 | 3.808 | 0.49 | 0.378 | No | G NWALL NEA | 0 | N
GWINDOW8 | WINDOW-90.1-2004-RES-OPER | 3.34 | 3.34 | 3.808 | 0.49 | 0.378 | No | G EWALL NEA | 90 | E
GWINDOW9 | WINDOW-90.1-2004-RES-OPER | 5.2 | 5.2 | 3.808 | 0.49 | 0.378 | No | G NWALL N1A | 0 | N
GWINDOW10 | WINDOW-90.1-2004-RES-OPER | 5.2 | 5.2 | 3.808 | 0.49 | 0.378 | No | G NWALL N2A | 0 | N
GWINDOW11 | WINDOW-90.1-2004-RES-OPER | 5.2 | 5.2 | 3.808 | 0.49 | 0.378 | No | G SWALL S1A | 180 | S
GWINDOW12 | WINDOW-90.1-2004-RES-OPER | 5.2 | 5.2 | 3.808 | 0.49 | 0.378 | No | G SWALL S2A | 180 | S
MWINDOW2 | WINDOW-90.1-2004-RES-OPER | 3.34 | 6.69 | 3.808 | 0.49 | 0.378 | No | M WWALL SWA | 270 | W
MWINDOW1 | WINDOW-90.1-2004-RES-OPER | 5.2 | 10.4 | 3.808 | 0.49 | 0.378 | No | M SWALL SWA | 180 | S
MWINDOW4 | WINDOW-90.1-2004-RES-OPER | 5.2 | 10.4 | 3.808 | 0.49 | 0.378 | No | M NWALL NWA | 0 | N
MWINDOW6 | WINDOW-90.1-2004-RES-OPER | 3.34 | 6.69 | 3.808 | 0.49 | 0.378 | No | M WWALL NWA | 270 | W
MWINDOW7 | WINDOW-90.1-2004-RES-OPER | 3.34 | 6.69 | 3.808 | 0.49 | 0.378 | No | M EWALL SEA | 90 | E
MWINDOW3 | WINDOW-90.1-2004-RES-OPER | 5.2 | 10.4 | 3.808 | 0.49 | 0.378 | No | M SWALL SEA | 180 | S
MWINDOW5 | WINDOW-90.1-2004-RES-OPER | 5.2 | 10.4 | 3.808 | 0.49 | 0.378 | No | M NWALL NEA | 0 | N
MWINDOW8 | WINDOW-90.1-2004-RES-OPER | 3.34 | 6.69 | 3.808 | 0.49 | 0.378 | No | M EWALL NEA | 90 | E
MWINDOW9 | WINDOW-90.1-2004-RES-OPER | 5.2 | 10.4 | 3.808 | 0.49 | 0.378 | No | M NWALL N1A | 0 | N
MWINDOW10 | WINDOW-90.1-2004-RES-OPER | 5.2 | 10.4 | 3.808 | 0.49 | 0.378 | No | M NWALL N2A | 0 | N
MWINDOW11 | WINDOW-90.1-2004-RES-OPER | 5.2 | 10.4 | 3.808 | 0.49 | 0.378 | No | M SWALL S1A | 180 | S
MWINDOW12 | WINDOW-90.1-2004-RES-OPER | 5.2 | 10.4 | 3.808 | 0.49 | 0.378 | No | M SWALL S2A | 180 | S
TWINDOW2 | WINDOW-90.1-2004-RES-OPER | 3.34 | 3.34 | 3.808 | 0.49 | 0.378 | No | T WWALL SWA | 270 | W
TWINDOW1 | WINDOW-90.1-2004-RES-OPER | 5.2 | 5.2 | 3.808 | 0.49 | 0.378 | No | T SWALL SWA | 180 | S
TWINDOW4 | WINDOW-90.1-2004-RES-OPER | 5.2 | 5.2 | 3.808 | 0.49 | 0.378 | No | T NWALL NWA | 0 | N
TWINDOW6 | WINDOW-90.1-2004-RES-OPER | 3.34 | 3.34 | 3.808 | 0.49 | 0.378 | No | T WWALL NWA | 270 | W
TWINDOW7 | WINDOW-90.1-2004-RES-OPER | 3.34 | 3.34 | 3.808 | 0.49 | 0.378 | No | T EWALL SEA | 90 | E
TWINDOW3 | WINDOW-90.1-2004-RES-OPER | 5.2 | 5.2 | 3.808 | 0.49 | 0.378 | No | T SWALL SEA | 180 | S
TWINDOW5 | WINDOW-90.1-2004-RES-OPER | 5.2 | 5.2 | 3.808 | 0.49 | 0.378 | No | T NWALL NEA | 0 | N
TWINDOW8 | WINDOW-90.1-2004-RES-OPER | 3.34 | 3.34 | 3.808 | 0.49 | 0.378 | No | T EWALL NEA | 90 | E
TWINDOW9 | WINDOW-90.1-2004-RES-OPER | 5.2 | 5.2 | 3.808 | 0.49 | 0.378 | No | T NWALL N1A | 0 | N
TWINDOW10 | WINDOW-90.1-2004-RES-OPER | 5.2 | 5.2 | 3.808 | 0.49 | 0.378 | No | T NWALL N2A | 0 | N
TWINDOW11 | WINDOW-90.1-2004-RES-OPER | 5.2 | 5.2 | 3.808 | 0.49 | 0.378 | No | T SWALL S1A | 180 | S
TWINDOW12 | WINDOW-90.1-2004-RES-OPER | 5.2 | 5.2 | 3.808 | 0.49 | 0.378 | No | T SWALL S2A | 180 | S
TWINDOW13 | WINDOW-90.1-2004-RES-OPER | 1.11 | 1.11 | 3.808 | 0.49 | 0.378 | No | T WWALL C | 270 | W
TWINDOW14 | WINDOW-90.1-2004-RES-OPER | 1.11 | 1.11 | 3.808 | 0.49 | 0.378 | No | T EWALL C | 90 | E
GWINDOW13 | WINDOW-90.1-2004-RES-OPER | 1.11 | 1.11 | 3.808 | 0.49 | 0.378 | No | G WWALL C | 270 | W
EAST_DOOR | WINDOW-90.1-2004-RES-OPER | 3.32 | 3.32 | 3.808 | 0.49 | 0.378 | No | G EWALL C | 90 | E
MWINDOW13 | WINDOW-90.1-2004-RES-OPER | 1.11 | 2.23 | 3.808 | 0.49 | 0.378 | No | M WWALL C | 270 | W
MWINDOW14 | WINDOW-90.1-2004-RES-OPER | 1.11 | 2.23 | 3.808 | 0.49 | 0.378 | No | M EWALL C | 90 | E
Total or Average |  |  | 231.09 | 3.81 | 0.49 | 0.378
North Total or Average |  |  | 83.23 | 3.81 | 0.49 | 0.378
Non-North Total or Average |  |  | 147.86 | 3.81 | 0.49 | 0.378
| Type | Nominal Capacity [W] | Nominal Efficiency [W/W]
None
| Type | Nominal Total Capacity [W] | Nominal Sensible Capacity [W] | Nominal Latent Capacity [W] | Nominal Sensible Heat Ratio | Nominal Efficiency [W/W]
SPLITSYSTEMAC:01_UNITARY_PACKAGE_COOLCOIL | Coil:Cooling:DX:SingleSpeed | 3911.75 | 2644.67 | 1267.08 | 0.68 | 3.65
SPLITSYSTEMAC:10_UNITARY_PACKAGE_COOLCOIL | Coil:Cooling:DX:SingleSpeed | 7010.29 | 4900.69 | 2109.6 | 0.7 | 3.72
SPLITSYSTEMAC:11_UNITARY_PACKAGE_COOLCOIL | Coil:Cooling:DX:SingleSpeed | 7646.5 | 5177.83 | 2468.68 | 0.68 | 3.66
SPLITSYSTEMAC:12_UNITARY_PACKAGE_COOLCOIL | Coil:Cooling:DX:SingleSpeed | 7657.85 | 5181.82 | 2476.03 | 0.68 | 3.66
SPLITSYSTEMAC:13_UNITARY_PACKAGE_COOLCOIL | Coil:Cooling:DX:SingleSpeed | 4521.12 | 3056.65 | 1464.47 | 0.68 | 3.65
SPLITSYSTEMAC:14_UNITARY_PACKAGE_COOLCOIL | Coil:Cooling:DX:SingleSpeed | 4471.39 | 3023.04 | 1448.36 | 0.68 | 3.65
SPLITSYSTEMAC:15_UNITARY_PACKAGE_COOLCOIL | Coil:Cooling:DX:SingleSpeed | 4992.06 | 3385.06 | 1606.99 | 0.68 | 3.66
SPLITSYSTEMAC:16_UNITARY_PACKAGE_COOLCOIL | Coil:Cooling:DX:SingleSpeed | 4955.11 | 3356.5 | 1598.6 | 0.68 | 3.66
SPLITSYSTEMAC:17_UNITARY_PACKAGE_COOLCOIL | Coil:Cooling:DX:SingleSpeed | 7350.22 | 5330.77 | 2019.45 | 0.73 | 3.8
SPLITSYSTEMAC:18_UNITARY_PACKAGE_COOLCOIL | Coil:Cooling:DX:SingleSpeed | 7964.37 | 5600.05 | 2364.32 | 0.7 | 3.73
SPLITSYSTEMAC:19_UNITARY_PACKAGE_COOLCOIL | Coil:Cooling:DX:SingleSpeed | 8406.78 | 5786.11 | 2620.66 | 0.69 | 3.69
SPLITSYSTEMAC:02_UNITARY_PACKAGE_COOLCOIL | Coil:Cooling:DX:SingleSpeed | 3892.52 | 2631.67 | 1260.85 | 0.68 | 3.65
SPLITSYSTEMAC:20_UNITARY_PACKAGE_COOLCOIL | Coil:Cooling:DX:SingleSpeed | 8577.48 | 5864.27 | 2713.21 | 0.68 | 3.67
SPLITSYSTEMAC:21_UNITARY_PACKAGE_COOLCOIL | Coil:Cooling:DX:SingleSpeed | 7019.81 | 4787.6 | 2232.21 | 0.68 | 3.67
SPLITSYSTEMAC:22_UNITARY_PACKAGE_COOLCOIL | Coil:Cooling:DX:SingleSpeed | 7035.59 | 4794.4 | 2241.19 | 0.68 | 3.67
SPLITSYSTEMAC:23_UNITARY_PACKAGE_COOLCOIL | Coil:Cooling:DX:SingleSpeed | 6904.8 | 4733.83 | 2170.97 | 0.69 | 3.68
SPLITSYSTEMAC:24_UNITARY_PACKAGE_COOLCOIL | Coil:Cooling:DX:SingleSpeed | 6918.11 | 4739.56 | 2178.55 | 0.69 | 3.68
SPLITSYSTEMAC:03_UNITARY_PACKAGE_COOLCOIL | Coil:Cooling:DX:SingleSpeed | 5048.52 | 3683.82 | 1364.7 | 0.73 | 3.81
SPLITSYSTEMAC:04_UNITARY_PACKAGE_COOLCOIL | Coil:Cooling:DX:SingleSpeed | 3898.65 | 2635.81 | 1262.84 | 0.68 | 3.65
SPLITSYSTEMAC:05_UNITARY_PACKAGE_COOLCOIL | Coil:Cooling:DX:SingleSpeed | 2360.41 | 1595.84 | 764.58 | 0.68 | 3.65
SPLITSYSTEMAC:06_UNITARY_PACKAGE_COOLCOIL | Coil:Cooling:DX:SingleSpeed | 2360.52 | 1595.91 | 764.61 | 0.68 | 3.65
SPLITSYSTEMAC:07_UNITARY_PACKAGE_COOLCOIL | Coil:Cooling:DX:SingleSpeed | 2382.83 | 1610.99 | 771.84 | 0.68 | 3.65
SPLITSYSTEMAC:08_UNITARY_PACKAGE_COOLCOIL | Coil:Cooling:DX:SingleSpeed | 2521.18 | 1704.53 | 816.65 | 0.68 | 3.65
SPLITSYSTEMAC:09_UNITARY_PACKAGE_COOLCOIL | Coil:Cooling:DX:SingleSpeed | 9013.98 | 6521.78 | 2492.2 | 0.72 | 3.79
| Type | Nominal Total Capacity [W] | Nominal Efficiency [W/W]
T CORRIDOR UNIT HEATER COIL | Coil:Heating:Electric | 1623.83 | 1
G CORRIDOR UNIT HEATER COIL | Coil:Heating:Electric | 0 | 1
M CORRIDOR UNIT HEATER COIL | Coil:Heating:Electric | 0 | 1
SPLITSYSTEMAC:01_UNITARY_PACKAGE_HEATCOIL | Coil:Heating:Gas | 5868.77 | 0.8
SPLITSYSTEMAC:10_UNITARY_PACKAGE_HEATCOIL | Coil:Heating:Gas | 11601.39 | 0.8
SPLITSYSTEMAC:11_UNITARY_PACKAGE_HEATCOIL | Coil:Heating:Gas | 11611.84 | 0.8
SPLITSYSTEMAC:12_UNITARY_PACKAGE_HEATCOIL | Coil:Heating:Gas | 11608.62 | 0.8
SPLITSYSTEMAC:13_UNITARY_PACKAGE_HEATCOIL | Coil:Heating:Gas | 8713.56 | 0.8
SPLITSYSTEMAC:14_UNITARY_PACKAGE_HEATCOIL | Coil:Heating:Gas | 8713.72 | 0.8
SPLITSYSTEMAC:15_UNITARY_PACKAGE_HEATCOIL | Coil:Heating:Gas | 8719.89 | 0.8
SPLITSYSTEMAC:16_UNITARY_PACKAGE_HEATCOIL | Coil:Heating:Gas | 8720.05 | 0.8
SPLITSYSTEMAC:17_UNITARY_PACKAGE_HEATCOIL | Coil:Heating:Gas | 10169.27 | 0.8
SPLITSYSTEMAC:18_UNITARY_PACKAGE_HEATCOIL | Coil:Heating:Gas | 10185.63 | 0.8
SPLITSYSTEMAC:19_UNITARY_PACKAGE_HEATCOIL | Coil:Heating:Gas | 10169.17 | 0.8
SPLITSYSTEMAC:02_UNITARY_PACKAGE_HEATCOIL | Coil:Heating:Gas | 5851.94 | 0.8
SPLITSYSTEMAC:20_UNITARY_PACKAGE_HEATCOIL | Coil:Heating:Gas | 10185.53 | 0.8
SPLITSYSTEMAC:21_UNITARY_PACKAGE_HEATCOIL | Coil:Heating:Gas | 8737.83 | 0.8
SPLITSYSTEMAC:22_UNITARY_PACKAGE_HEATCOIL | Coil:Heating:Gas | 8737.83 | 0.8
SPLITSYSTEMAC:23_UNITARY_PACKAGE_HEATCOIL | Coil:Heating:Gas | 8722.81 | 0.8
SPLITSYSTEMAC:24_UNITARY_PACKAGE_HEATCOIL | Coil:Heating:Gas | 8722.81 | 0.8
SPLITSYSTEMAC:03_UNITARY_PACKAGE_HEATCOIL | Coil:Heating:Gas | 6585.79 | 0.8
SPLITSYSTEMAC:04_UNITARY_PACKAGE_HEATCOIL | Coil:Heating:Gas | 5857.3 | 0.8
SPLITSYSTEMAC:05_UNITARY_PACKAGE_HEATCOIL | Coil:Heating:Gas | 4511.33 | 0.8
SPLITSYSTEMAC:06_UNITARY_PACKAGE_HEATCOIL | Coil:Heating:Gas | 4511.43 | 0.8
SPLITSYSTEMAC:07_UNITARY_PACKAGE_HEATCOIL | Coil:Heating:Gas | 4530.95 | 0.8
SPLITSYSTEMAC:08_UNITARY_PACKAGE_HEATCOIL | Coil:Heating:Gas | 4652.08 | 0.8
SPLITSYSTEMAC:09_UNITARY_PACKAGE_HEATCOIL | Coil:Heating:Gas | 11604.62 | 0.8
| Type | Total Efficiency [W/W] | Delta Pressure [pa] | Max Flow Rate [m3/s] | Rated Power [W] | Motor Heat In Air Fraction | End Use
T CORRIDOR UNIT HEATERFAN | Fan:ConstantVolume | 0.54 | 49.8 | 0.06 | 5.3 | 1 | Unit Heater Fans
G CORRIDOR UNIT HEATERFAN | Fan:ConstantVolume | 0.54 | 49.8 | 0 | 0 | 1 | Unit Heater Fans
M CORRIDOR UNIT HEATERFAN | Fan:ConstantVolume | 0.54 | 49.8 | 0 | 0 | 1 | Unit Heater Fans
SPLITSYSTEMAC:01_UNITARY_PACKAGE_FAN | Fan:OnOff | 0.54 | 622 | 0.16 | 182.72 | 1 | Unitary Fans
SPLITSYSTEMAC:10_UNITARY_PACKAGE_FAN | Fan:OnOff | 0.54 | 622 | 0.31 | 358.16 | 1 | Unitary Fans
SPLITSYSTEMAC:11_UNITARY_PACKAGE_FAN | Fan:OnOff | 0.54 | 622 | 0.31 | 358.72 | 1 | Unitary Fans
SPLITSYSTEMAC:12_UNITARY_PACKAGE_FAN | Fan:OnOff | 0.54 | 622 | 0.31 | 358.55 | 1 | Unitary Fans
SPLITSYSTEMAC:13_UNITARY_PACKAGE_FAN | Fan:OnOff | 0.54 | 622 | 0.18 | 211.18 | 1 | Unitary Fans
SPLITSYSTEMAC:14_UNITARY_PACKAGE_FAN | Fan:OnOff | 0.54 | 622 | 0.18 | 208.86 | 1 | Unitary Fans
SPLITSYSTEMAC:15_UNITARY_PACKAGE_FAN | Fan:OnOff | 0.54 | 622 | 0.2 | 235.09 | 1 | Unitary Fans
SPLITSYSTEMAC:16_UNITARY_PACKAGE_FAN | Fan:OnOff | 0.54 | 622 | 0.2 | 232.68 | 1 | Unitary Fans
SPLITSYSTEMAC:17_UNITARY_PACKAGE_FAN | Fan:OnOff | 0.54 | 622 | 0.36 | 412.2 | 1 | Unitary Fans
SPLITSYSTEMAC:18_UNITARY_PACKAGE_FAN | Fan:OnOff | 0.54 | 622 | 0.36 | 413.08 | 1 | Unitary Fans
SPLITSYSTEMAC:19_UNITARY_PACKAGE_FAN | Fan:OnOff | 0.54 | 622 | 0.36 | 412.2 | 1 | Unitary Fans
SPLITSYSTEMAC:02_UNITARY_PACKAGE_FAN | Fan:OnOff | 0.54 | 622 | 0.16 | 181.82 | 1 | Unitary Fans
SPLITSYSTEMAC:20_UNITARY_PACKAGE_FAN | Fan:OnOff | 0.54 | 622 | 0.36 | 413.07 | 1 | Unitary Fans
SPLITSYSTEMAC:21_UNITARY_PACKAGE_FAN | Fan:OnOff | 0.54 | 622 | 0.29 | 335.82 | 1 | Unitary Fans
SPLITSYSTEMAC:22_UNITARY_PACKAGE_FAN | Fan:OnOff | 0.54 | 622 | 0.29 | 335.82 | 1 | Unitary Fans
SPLITSYSTEMAC:23_UNITARY_PACKAGE_FAN | Fan:OnOff | 0.54 | 622 | 0.29 | 335.02 | 1 | Unitary Fans
SPLITSYSTEMAC:24_UNITARY_PACKAGE_FAN | Fan:OnOff | 0.54 | 622 | 0.29 | 335.02 | 1 | Unitary Fans
SPLITSYSTEMAC:03_UNITARY_PACKAGE_FAN | Fan:OnOff | 0.54 | 622 | 0.25 | 287.39 | 1 | Unitary Fans
SPLITSYSTEMAC:04_UNITARY_PACKAGE_FAN | Fan:OnOff | 0.54 | 622 | 0.16 | 182.1 | 1 | Unitary Fans
SPLITSYSTEMAC:05_UNITARY_PACKAGE_FAN | Fan:OnOff | 0.54 | 622 | 0.1 | 110.25 | 1 | Unitary Fans
SPLITSYSTEMAC:06_UNITARY_PACKAGE_FAN | Fan:OnOff | 0.54 | 622 | 0.1 | 110.26 | 1 | Unitary Fans
SPLITSYSTEMAC:07_UNITARY_PACKAGE_FAN | Fan:OnOff | 0.54 | 622 | 0.1 | 111.3 | 1 | Unitary Fans
SPLITSYSTEMAC:08_UNITARY_PACKAGE_FAN | Fan:OnOff | 0.54 | 622 | 0.1 | 117.76 | 1 | Unitary Fans
SPLITSYSTEMAC:09_UNITARY_PACKAGE_FAN | Fan:OnOff | 0.54 | 622 | 0.43 | 502.53 | 1 | Unitary Fans
| Type | Control | Head [pa] | Power [W] | Motor Efficiency [W/W]
SWHSYS1 PUMP | Pump:VariableSpeed | INTERMITTENT | 0.01 | 0 | 1
| Type | Storage Volume [m3] | Input [W] | Thermal Efficiency [W/W] | Recovery Efficiency [W/W] | Energy Factor
SWHSYS1 WATER HEATER | WaterHeater:Mixed | 0 | 211500 | 0.8 | 704.88 | 0.55
| CO2:FACILITY [kg] | NOX:FACILITY [kg] | SO2:FACILITY [kg] | PM:FACILITY [kg] | HG:FACILITY [kg] | WATERENVIRONMENTALFACTORS:FACILITY [L] | CARBON EQUIVALENT:FACILITY [kg]
January | 27527.0226 | 37.4963 | 40.861 | 0 | 0.0003 | 26812.7984 | 10722.9235
February | 23272.4785 | 32.2228 | 36.2451 | 0 | 0.0003 | 23787.7859 | 9115.4936
March | 21090.4071 | 30.9122 | 38.4167 | 0 | 0.0003 | 25225.0914 | 8424.3174
April | 16183.1804 | 25.6063 | 35.6213 | 0 | 0.0003 | 23401.0377 | 6644.5227
May | 15464.5174 | 25.7429 | 38.187 | 0 | 0.0003 | 25092.8923 | 6471.2056
June | 16070.6668 | 27.7111 | 42.807 | 0 | 0.0003 | 28133.0095 | 6816.536
July | 18692.5362 | 32.5425 | 50.8015 | 0 | 0.0004 | 33388.3589 | 7958.2995
August | 17527.7583 | 30.4186 | 47.3231 | 0 | 0.0003 | 31101.8651 | 7453.2153
September | 15059.6681 | 25.583 | 38.8609 | 0 | 0.0003 | 25538.0356 | 6350.9251
October | 16068.783 | 26.0994 | 37.5644 | 0 | 0.0003 | 24680.9256 | 6661.9865
November | 19998.6368 | 29.5851 | 37.3175 | 0 | 0.0003 | 24505.0038 | 8014.3344
December | 26085.9579 | 36.0398 | 40.3712 | 0 | 0.0003 | 26495.1516 | 10209.9849
Annual Sum or Average | 233041.6132 | 359.9601 | 484.3767 | 0 | 0.0037 | 318161.9557 | 94843.7444
Minimum of Months | 15059.6681 | 25.583 | 35.6213 | 0 | 0.0003 | 23401.0377 | 6350.9251
Maximum of Months | 27527.0226 | 37.4963 | 50.8015 | 0 | 0.0004 | 33388.3589 | 10722.9235
| ELECTRICITY:FACILITY [J] | ELECTRICITY:FACILITY {Maximum}[W] | ELECTRICITY:FACILITY {TIMESTAMP} | INTERIORLIGHTS:ELECTRICITY {AT MAX/MIN} [W] | INTERIOREQUIPMENT:ELECTRICITY {AT MAX/MIN} [W] | FANS:ELECTRICITY {AT MAX/MIN} [W] | HEATING:ELECTRICITY {AT MAX/MIN} [W] | COOLING:ELECTRICITY {AT MAX/MIN} [W] | EXTERIORLIGHTS:ELECTRICITY {AT MAX/MIN} [W] | PUMPS:ELECTRICITY {AT MAX/MIN} [W] | HEATREJECTION:ELECTRICITY [Invalid/Undefined] | EXTERIOREQUIPMENT:ELECTRICITY [Invalid/Undefined] | HUMIDIFICATION:ELECTRICITY [Invalid/Undefined] | HEATRECOVERY:ELECTRICITY [Invalid/Undefined] | WATERSYSTEMS:ELECTRICITY [Invalid/Undefined] | REFRIGERATION:ELECTRICITY [Invalid/Undefined] | GENERATORS:ELECTRICITY [Invalid/Undefined] | ELECTRICITYPRODUCED:FACILITY [Invalid/Undefined]
January | 62217100000 | 39032.749 | 08-JAN-18:00 | 10641.593 | 23121.263 | 3578.986 | 620.907 | 0 | 1070 | 0 | 0 | 0 | 0 | 0 | 0 | 0 | 0 | 0
February | 55197800000 | 38908.949 | 01-FEB-18:00 | 10641.593 | 23121.263 | 3505.984 | 570.11 | 0 | 1070 | 0 | 0 | 0 | 0 | 0 | 0 | 0 | 0 | 0
March | 58532900000 | 36944.671 | 08-MAR-18:00 | 10641.593 | 23121.263 | 2111.815 | 0 | 0 | 1070 | 0 | 0 | 0 | 0 | 0 | 0 | 0 | 0 | 0
April | 54300300000 | 35310.665 | 04-APR-17:15 | 10641.593 | 23121.263 | 298.071 | 0 | 1249.738 | 0 | 0 | 0 | 0 | 0 | 0 | 0 | 0 | 0 | 0
May | 58226200000 | 46555.564 | 31-MAY-17:30 | 10641.593 | 23121.263 | 2369.004 | 0 | 10423.704 | 0 | 0 | 0 | 0 | 0 | 0 | 0 | 0 | 0 | 0
June | 65280500000 | 57751.334 | 14-JUN-17:30 | 10641.593 | 23121.263 | 3991.317 | 0 | 19997.161 | 0 | 0 | 0 | 0 | 0 | 0 | 0 | 0 | 0 | 0
July | 77475200000 | 64283.122 | 06-JUL-17:30 | 10641.593 | 23121.263 | 4907.282 | 0 | 25612.984 | 0 | 0 | 0 | 0 | 0 | 0 | 0 | 0 | 0 | 0
August | 72169500000 | 61740.602 | 13-AUG-17:15 | 10641.593 | 23121.263 | 4570.48 | 0 | 23407.267 | 0 | 0 | 0 | 0 | 0 | 0 | 0 | 0 | 0 | 0
September | 59259100000 | 47865.458 | 07-SEP-17:15 | 10641.593 | 23121.263 | 2543.673 | 0 | 11558.929 | 0 | 0 | 0 | 0 | 0 | 0 | 0 | 0 | 0 | 0
October | 57270200000 | 43940.372 | 07-OCT-17:45 | 10641.593 | 23121.263 | 1673.817 | 0 | 7433.699 | 1070 | 0 | 0 | 0 | 0 | 0 | 0 | 0 | 0 | 0
November | 56862000000 | 37386.948 | 24-NOV-18:00 | 10641.593 | 23121.263 | 2554.092 | 0 | 0 | 1070 | 0 | 0 | 0 | 0 | 0 | 0 | 0 | 0 | 0
December | 61480000000 | 38850.633 | 31-DEC-18:00 | 10641.593 | 23121.263 | 3489.525 | 528.252 | 0 | 1070 | 0 | 0 | 0 | 0 | 0 | 0 | 0 | 0 | 0
Annual Sum or Average | 738271000000 | [9 empty] | 0 | 0 | 0 | 0 | 0 | 0 | 0 | 0
Minimum of Months | 54300300000 | 35310.665 |  | 10641.593 | 23121.263 | 298.071 | 0 | 0 | 0 | 0 | 0 | 0 | 0 | 0 | 0 | 0 | 0 | 0
Maximum of Months | 77475200000 | 64283.122 |  | 10641.593 | 23121.263 | 4907.282 | 620.907 | 25612.984 | 1070 | 0 | 0 | 0 | 0 | 0 | 0 | 0 | 0 | 0
| Electric | Gas | Other | Total
Cost ($) | 11922.3 | 10815.53 | 0 | 22737.84
Cost per Total Building Area ($/m2) | 3.8 | 3.45 | 0 | 7.25
Cost per Net Conditioned Building Area ($/m2) | 3.8 | 3.45 | 0 | 7.25

## Fairbanks (hidden)
| Total Energy [GJ] | Energy Per Total Building Area [MJ/m2] | Energy Per Conditioned Building Area [MJ/m2]
Total Site Energy | 2698.07 | 860.74 | 860.74
Net Site Energy | 2698.07 | 860.74 | 860.74
Total Source Energy | 4814.88 | 1536.05 | 1536.05
Net Source Energy | 4814.88 | 1536.05 | 1536.05
Area [m2]
Total Building Area | 3134.59
Net Conditioned Building Area | 3134.59
Unconditioned Building Area | 0
| Electricity [GJ] | Natural Gas [GJ] | Other Fuel [GJ] | District Cooling [GJ] | District Heating [GJ] | Water [m3]
Heating | 3.95 | 1471.14 | 0 | 0 | 0 | 0
Cooling | 47.78 | 0 | 0 | 0 | 0 | 0
Interior Lighting | 173.5 | 0 | 0 | 0 | 0 | 0
Exterior Lighting | 16.68 | 0 | 0 | 0 | 0 | 0
Interior Equipment | 448.2 | 0 | 0 | 0 | 0 | 0
Exterior Equipment | 0 | 0 | 0 | 0 | 0 | 0
Fans | 63.36 | 0 | 0 | 0 | 0 | 0
Pumps | 0 | 0 | 0 | 0 | 0 | 0
Heat Rejection | 0 | 0 | 0 | 0 | 0 | 0
Humidification | 0 | 0 | 0 | 0 | 0 | 0
Heat Recovery | 0 | 0 | 0 | 0 | 0 | 0
Water Systems | 0 | 473.46 | 0 | 0 | 0 | 1875.51
Refrigeration | 0 | 0 | 0 | 0 | 0 | 0
Generators | 0 | 0 | 0 | 0 | 0 | 0
Total End Uses | 753.47 | 1944.6 | 0 | 0 | 0 | 1875.51
| Area [m2] | Conditioned (Y/N) | Volume [m3] | Multipliers | Gross Wall Area [m2] | Window Glass Area [m2] | Lighting [W/m2] | People [m2] per person | Plug and Process [W/m2]
G SW APARTMENT | 88.25 | Yes | 268.96 | 1 | 58.52 | 8.55 | 3.88 | 35.3 | 5.38
G NW APARTMENT | 88.25 | Yes | 268.96 | 1 | 58.52 | 8.55 | 3.88 | 35.3 | 5.38
OFFICE | 88.25 | Yes | 268.96 | 1 | 58.52 | 8.55 | 10.76 | 44.12 | 12.9
G NE APARTMENT | 88.25 | Yes | 268.96 | 1 | 58.52 | 8.55 | 3.88 | 35.3 | 5.38
G N1 APARTMENT | 88.25 | Yes | 268.96 | 1 | 35.3 | 5.2 | 3.88 | 35.3 | 5.38
G N2 APARTMENT | 88.25 | Yes | 268.96 | 1 | 35.3 | 5.2 | 3.88 | 35.3 | 5.38
G S1 APARTMENT | 88.25 | Yes | 268.96 | 1 | 35.3 | 5.2 | 3.88 | 35.3 | 5.38
G S2 APARTMENT | 88.25 | Yes | 268.96 | 1 | 35.3 | 5.2 | 3.88 | 35.3 | 5.38
M SW APARTMENT | 88.25 | Yes | 268.96 | 2 | 58.52 | 8.55 | 3.88 | 35.3 | 5.38
M NW APARTMENT | 88.25 | Yes | 268.96 | 2 | 58.52 | 8.55 | 3.88 | 35.3 | 5.38
M SE APARTMENT | 88.25 | Yes | 268.96 | 2 | 58.52 | 8.55 | 3.88 | 35.3 | 5.38
M NE APARTMENT | 88.25 | Yes | 268.96 | 2 | 58.52 | 8.55 | 3.88 | 35.3 | 5.38
M N1 APARTMENT | 88.25 | Yes | 268.96 | 2 | 35.3 | 5.2 | 3.88 | 35.3 | 5.38
M N2 APARTMENT | 88.25 | Yes | 268.96 | 2 | 35.3 | 5.2 | 3.88 | 35.3 | 5.38
M S1 APARTMENT | 88.25 | Yes | 268.96 | 2 | 35.3 | 5.2 | 3.88 | 35.3 | 5.38
M S2 APARTMENT | 88.25 | Yes | 268.96 | 2 | 35.3 | 5.2 | 3.88 | 35.3 | 5.38
T SW APARTMENT | 88.25 | Yes | 268.96 | 1 | 58.52 | 8.55 | 3.88 | 35.3 | 5.38
T NW APARTMENT | 88.25 | Yes | 268.96 | 1 | 58.52 | 8.55 | 3.88 | 35.3 | 5.38
T SE APARTMENT | 88.25 | Yes | 268.96 | 1 | 58.52 | 8.55 | 3.88 | 35.3 | 5.38
T NE APARTMENT | 88.25 | Yes | 268.96 | 1 | 58.52 | 8.55 | 3.88 | 35.3 | 5.38
T N1 APARTMENT | 88.25 | Yes | 268.96 | 1 | 35.3 | 5.2 | 3.88 | 35.3 | 5.38
T N2 APARTMENT | 88.25 | Yes | 268.96 | 1 | 35.3 | 5.2 | 3.88 | 35.3 | 5.38
T S1 APARTMENT | 88.25 | Yes | 268.96 | 1 | 35.3 | 5.2 | 3.88 | 35.3 | 5.38
T S2 APARTMENT | 88.25 | Yes | 268.96 | 1 | 35.3 | 5.2 | 3.88 | 35.3 | 5.38
T CORRIDOR | 77.66 | Yes | 236.69 | 1 | 10.22 | 2.23 | 5.38 |  | 0
G CORRIDOR | 77.66 | Yes | 236.69 | 1 | 10.22 | 4.43 | 5.38 |  | 206.7379
M CORRIDOR | 77.66 | Yes | 236.69 | 2 | 10.22 | 2.23 | 5.38 |  | 0
Total | 3134.59 |  | 9553.6 |  | 1542.01 | 231.09 | 4.2223 | 39.43 | 10.1804
Conditioned Total | 3134.59 |  | 9553.6 |  | 1542.01 | 231.09 | 4.2223 | 39.43 | 10.1804
Unconditioned Total | 0 |  | 0 |  | 0 | 0
| Construction | Reflectance | U-Factor with Film [W/m2-K] | U-Factor no Film [W/m2-K] | Gross Area [m2] | Azimuth [deg] | Tilt [deg] | Cardinal Direction
G SWALL SWA | EXT-WALLS-STEELFRAME-RES | 0.22 | 0.312 | 0.328 | 35.3 | 180 | 90 | S
G WWALL SWA | EXT-WALLS-STEELFRAME-RES | 0.22 | 0.312 | 0.328 | 23.22 | 270 | 90 | W
G GFLOOR SWA | EXT-SLAB | 0.3 | 1.862 | 3.401 | 88.25 | 270 | 180
G NWALL NWA | EXT-WALLS-STEELFRAME-RES | 0.22 | 0.312 | 0.328 | 35.3 | 0 | 90 | N
G WWALL NWA | EXT-WALLS-STEELFRAME-RES | 0.22 | 0.312 | 0.328 | 23.22 | 270 | 90 | W
G GFLOOR NWA | EXT-SLAB | 0.3 | 1.862 | 3.401 | 88.25 | 270 | 180
G SWALL SEA | EXT-WALLS-STEELFRAME-RES | 0.22 | 0.312 | 0.328 | 35.3 | 180 | 90 | S
G EWALL SEA | EXT-WALLS-STEELFRAME-RES | 0.22 | 0.312 | 0.328 | 23.22 | 90 | 90 | E
G GFLOOR SEA | EXT-SLAB | 0.3 | 1.862 | 3.401 | 88.25 | 270 | 180
G NWALL NEA | EXT-WALLS-STEELFRAME-RES | 0.22 | 0.312 | 0.328 | 35.3 | 0 | 90 | N
G EWALL NEA | EXT-WALLS-STEELFRAME-RES | 0.22 | 0.312 | 0.328 | 23.22 | 90 | 90 | E
G GFLOOR NEA | EXT-SLAB | 0.3 | 1.862 | 3.401 | 88.25 | 270 | 180
G NWALL N1A | EXT-WALLS-STEELFRAME-RES | 0.22 | 0.312 | 0.328 | 35.3 | 0 | 90 | N
G GFLOOR N1A | EXT-SLAB | 0.3 | 1.862 | 3.401 | 88.25 | 270 | 180
G NWALL N2A | EXT-WALLS-STEELFRAME-RES | 0.22 | 0.312 | 0.328 | 35.3 | 0 | 90 | N
G GFLOOR N2A | EXT-SLAB | 0.3 | 1.862 | 3.401 | 88.25 | 270 | 180
G SWALL S1A | EXT-WALLS-STEELFRAME-RES | 0.22 | 0.312 | 0.328 | 35.3 | 180 | 90 | S
G GFLOOR S1A | EXT-SLAB | 0.3 | 1.862 | 3.401 | 88.25 | 270 | 180
G SWALL S2A | EXT-WALLS-STEELFRAME-RES | 0.22 | 0.312 | 0.328 | 35.3 | 180 | 90 | S
G GFLOOR S2A | EXT-SLAB | 0.3 | 1.862 | 3.401 | 88.25 | 270 | 180
M WWALL SWA | EXT-WALLS-STEELFRAME-RES | 0.22 | 0.312 | 0.328 | 46.45 | 270 | 90 | W
M SWALL SWA | EXT-WALLS-STEELFRAME-RES | 0.22 | 0.312 | 0.328 | 70.6 | 180 | 90 | S
M NWALL NWA | EXT-WALLS-STEELFRAME-RES | 0.22 | 0.312 | 0.328 | 70.6 | 0 | 90 | N
M WWALL NWA | EXT-WALLS-STEELFRAME-RES | 0.22 | 0.312 | 0.328 | 46.45 | 270 | 90 | W
M EWALL SEA | EXT-WALLS-STEELFRAME-RES | 0.22 | 0.312 | 0.328 | 46.45 | 90 | 90 | E
M SWALL SEA | EXT-WALLS-STEELFRAME-RES | 0.22 | 0.312 | 0.328 | 70.6 | 180 | 90 | S
M NWALL NEA | EXT-WALLS-STEELFRAME-RES | 0.22 | 0.312 | 0.328 | 70.6 | 0 | 90 | N
M EWALL NEA | EXT-WALLS-STEELFRAME-RES | 0.22 | 0.312 | 0.328 | 46.45 | 90 | 90 | E
M NWALL N1A | EXT-WALLS-STEELFRAME-RES | 0.22 | 0.312 | 0.328 | 70.6 | 0 | 90 | N
M NWALL N2A | EXT-WALLS-STEELFRAME-RES | 0.22 | 0.312 | 0.328 | 70.6 | 0 | 90 | N
M SWALL S1A | EXT-WALLS-STEELFRAME-RES | 0.22 | 0.312 | 0.328 | 70.6 | 180 | 90 | S
M SWALL S2A | EXT-WALLS-STEELFRAME-RES | 0.22 | 0.312 | 0.328 | 70.6 | 180 | 90 | S
T WWALL SWA | EXT-WALLS-STEELFRAME-RES | 0.22 | 0.312 | 0.328 | 23.22 | 270 | 90 | W
T SWALL SWA | EXT-WALLS-STEELFRAME-RES | 0.22 | 0.312 | 0.328 | 35.3 | 180 | 90 | S
T ROOF SWA | ROOF-IEAD-RES | 0.3 | 0.269 | 0.283 | 88.25 | 0 | 0
T NWALL NWA | EXT-WALLS-STEELFRAME-RES | 0.22 | 0.312 | 0.328 | 35.3 | 0 | 90 | N
T WWALL NWA | EXT-WALLS-STEELFRAME-RES | 0.22 | 0.312 | 0.328 | 23.22 | 270 | 90 | W
T ROOF NWA | ROOF-IEAD-RES | 0.3 | 0.269 | 0.283 | 88.25 | 0 | 0
T EWALL SEA | EXT-WALLS-STEELFRAME-RES | 0.22 | 0.312 | 0.328 | 23.22 | 90 | 90 | E
T SWALL SEA | EXT-WALLS-STEELFRAME-RES | 0.22 | 0.312 | 0.328 | 35.3 | 180 | 90 | S
T ROOF SEA | ROOF-IEAD-RES | 0.3 | 0.269 | 0.283 | 88.25 | 0 | 0
T NWALL NEA | EXT-WALLS-STEELFRAME-RES | 0.22 | 0.312 | 0.328 | 35.3 | 0 | 90 | N
T EWALL NEA | EXT-WALLS-STEELFRAME-RES | 0.22 | 0.312 | 0.328 | 23.22 | 90 | 90 | E
T ROOF NEA | ROOF-IEAD-RES | 0.3 | 0.269 | 0.283 | 88.25 | 0 | 0
T NWALL N1A | EXT-WALLS-STEELFRAME-RES | 0.22 | 0.312 | 0.328 | 35.3 | 0 | 90 | N
T ROOF N1A | ROOF-IEAD-RES | 0.3 | 0.269 | 0.283 | 88.25 | 0 | 0
T NWALL N2A | EXT-WALLS-STEELFRAME-RES | 0.22 | 0.312 | 0.328 | 35.3 | 0 | 90 | N
T ROOF N2A | ROOF-IEAD-RES | 0.3 | 0.269 | 0.283 | 88.25 | 0 | 0
T SWALL S1A | EXT-WALLS-STEELFRAME-RES | 0.22 | 0.312 | 0.328 | 35.3 | 180 | 90 | S
T ROOF S1A | ROOF-IEAD-RES | 0.3 | 0.269 | 0.283 | 88.25 | 0 | 0
T SWALL S2A | EXT-WALLS-STEELFRAME-RES | 0.22 | 0.312 | 0.328 | 35.3 | 180 | 90 | S
T ROOF S2A | ROOF-IEAD-RES | 0.3 | 0.269 | 0.283 | 88.25 | 0 | 0
T WWALL C | EXT-WALLS-STEELFRAME-RES | 0.22 | 0.312 | 0.328 | 5.11 | 270 | 90 | W
T EWALL C | EXT-WALLS-STEELFRAME-RES | 0.22 | 0.312 | 0.328 | 5.11 | 90 | 90 | E
T ROOF C | ROOF-IEAD-RES | 0.3 | 0.269 | 0.283 | 77.66 | 0 | 0
G WWALL C | EXT-WALLS-STEELFRAME-RES | 0.22 | 0.312 | 0.328 | 5.11 | 270 | 90 | W
G EWALL C | EXT-WALLS-STEELFRAME-RES | 0.22 | 0.312 | 0.328 | 5.11 | 90 | 90 | E
G FLOOR C | EXT-SLAB | 0.3 | 1.862 | 3.401 | 77.66 | 270 | 180
M WWALL C | EXT-WALLS-STEELFRAME-RES | 0.22 | 0.312 | 0.328 | 10.22 | 270 | 90 | W
M EWALL C | EXT-WALLS-STEELFRAME-RES | 0.22 | 0.312 | 0.328 | 10.22 | 90 | 90 | E
| Construction | Area of One Opening [m2] | Area of Openings [m2] | U-Factor [W/m2-K] | SHGC | Visible Transmittance | Shade Control | Parent Surface | Azimuth [deg] | Cardinal Direction
GWINDOW1 | WINDOW-90.1-2004-RES-OPER | 5.2 | 5.2 | 2.672 | 0.702 | 0.633 | No | G SWALL SWA | 180 | S
GWINDOW2 | WINDOW-90.1-2004-RES-OPER | 3.34 | 3.34 | 2.672 | 0.702 | 0.633 | No | G WWALL SWA | 270 | W
GWINDOW4 | WINDOW-90.1-2004-RES-OPER | 5.2 | 5.2 | 2.672 | 0.702 | 0.633 | No | G NWALL NWA | 0 | N
GWINDOW6 | WINDOW-90.1-2004-RES-OPER | 3.34 | 3.34 | 2.672 | 0.702 | 0.633 | No | G WWALL NWA | 270 | W
GWINDOW3 | WINDOW-90.1-2004-RES-OPER | 5.2 | 5.2 | 2.672 | 0.702 | 0.633 | No | G SWALL SEA | 180 | S
GWINDOW7 | WINDOW-90.1-2004-RES-OPER | 3.34 | 3.34 | 2.672 | 0.702 | 0.633 | No | G EWALL SEA | 90 | E
GWINDOW5 | WINDOW-90.1-2004-RES-OPER | 5.2 | 5.2 | 2.672 | 0.702 | 0.633 | No | G NWALL NEA | 0 | N
GWINDOW8 | WINDOW-90.1-2004-RES-OPER | 3.34 | 3.34 | 2.672 | 0.702 | 0.633 | No | G EWALL NEA | 90 | E
GWINDOW9 | WINDOW-90.1-2004-RES-OPER | 5.2 | 5.2 | 2.672 | 0.702 | 0.633 | No | G NWALL N1A | 0 | N
GWINDOW10 | WINDOW-90.1-2004-RES-OPER | 5.2 | 5.2 | 2.672 | 0.702 | 0.633 | No | G NWALL N2A | 0 | N
GWINDOW11 | WINDOW-90.1-2004-RES-OPER | 5.2 | 5.2 | 2.672 | 0.702 | 0.633 | No | G SWALL S1A | 180 | S
GWINDOW12 | WINDOW-90.1-2004-RES-OPER | 5.2 | 5.2 | 2.672 | 0.702 | 0.633 | No | G SWALL S2A | 180 | S
MWINDOW2 | WINDOW-90.1-2004-RES-OPER | 3.34 | 6.69 | 2.672 | 0.702 | 0.633 | No | M WWALL SWA | 270 | W
MWINDOW1 | WINDOW-90.1-2004-RES-OPER | 5.2 | 10.4 | 2.672 | 0.702 | 0.633 | No | M SWALL SWA | 180 | S
MWINDOW4 | WINDOW-90.1-2004-RES-OPER | 5.2 | 10.4 | 2.672 | 0.702 | 0.633 | No | M NWALL NWA | 0 | N
MWINDOW6 | WINDOW-90.1-2004-RES-OPER | 3.34 | 6.69 | 2.672 | 0.702 | 0.633 | No | M WWALL NWA | 270 | W
MWINDOW7 | WINDOW-90.1-2004-RES-OPER | 3.34 | 6.69 | 2.672 | 0.702 | 0.633 | No | M EWALL SEA | 90 | E
MWINDOW3 | WINDOW-90.1-2004-RES-OPER | 5.2 | 10.4 | 2.672 | 0.702 | 0.633 | No | M SWALL SEA | 180 | S
MWINDOW5 | WINDOW-90.1-2004-RES-OPER | 5.2 | 10.4 | 2.672 | 0.702 | 0.633 | No | M NWALL NEA | 0 | N
MWINDOW8 | WINDOW-90.1-2004-RES-OPER | 3.34 | 6.69 | 2.672 | 0.702 | 0.633 | No | M EWALL NEA | 90 | E
MWINDOW9 | WINDOW-90.1-2004-RES-OPER | 5.2 | 10.4 | 2.672 | 0.702 | 0.633 | No | M NWALL N1A | 0 | N
MWINDOW10 | WINDOW-90.1-2004-RES-OPER | 5.2 | 10.4 | 2.672 | 0.702 | 0.633 | No | M NWALL N2A | 0 | N
MWINDOW11 | WINDOW-90.1-2004-RES-OPER | 5.2 | 10.4 | 2.672 | 0.702 | 0.633 | No | M SWALL S1A | 180 | S
MWINDOW12 | WINDOW-90.1-2004-RES-OPER | 5.2 | 10.4 | 2.672 | 0.702 | 0.633 | No | M SWALL S2A | 180 | S
TWINDOW2 | WINDOW-90.1-2004-RES-OPER | 3.34 | 3.34 | 2.672 | 0.702 | 0.633 | No | T WWALL SWA | 270 | W
TWINDOW1 | WINDOW-90.1-2004-RES-OPER | 5.2 | 5.2 | 2.672 | 0.702 | 0.633 | No | T SWALL SWA | 180 | S
TWINDOW4 | WINDOW-90.1-2004-RES-OPER | 5.2 | 5.2 | 2.672 | 0.702 | 0.633 | No | T NWALL NWA | 0 | N
TWINDOW6 | WINDOW-90.1-2004-RES-OPER | 3.34 | 3.34 | 2.672 | 0.702 | 0.633 | No | T WWALL NWA | 270 | W
TWINDOW7 | WINDOW-90.1-2004-RES-OPER | 3.34 | 3.34 | 2.672 | 0.702 | 0.633 | No | T EWALL SEA | 90 | E
TWINDOW3 | WINDOW-90.1-2004-RES-OPER | 5.2 | 5.2 | 2.672 | 0.702 | 0.633 | No | T SWALL SEA | 180 | S
TWINDOW5 | WINDOW-90.1-2004-RES-OPER | 5.2 | 5.2 | 2.672 | 0.702 | 0.633 | No | T NWALL NEA | 0 | N
TWINDOW8 | WINDOW-90.1-2004-RES-OPER | 3.34 | 3.34 | 2.672 | 0.702 | 0.633 | No | T EWALL NEA | 90 | E
TWINDOW9 | WINDOW-90.1-2004-RES-OPER | 5.2 | 5.2 | 2.672 | 0.702 | 0.633 | No | T NWALL N1A | 0 | N
TWINDOW10 | WINDOW-90.1-2004-RES-OPER | 5.2 | 5.2 | 2.672 | 0.702 | 0.633 | No | T NWALL N2A | 0 | N
TWINDOW11 | WINDOW-90.1-2004-RES-OPER | 5.2 | 5.2 | 2.672 | 0.702 | 0.633 | No | T SWALL S1A | 180 | S
TWINDOW12 | WINDOW-90.1-2004-RES-OPER | 5.2 | 5.2 | 2.672 | 0.702 | 0.633 | No | T SWALL S2A | 180 | S
TWINDOW13 | WINDOW-90.1-2004-RES-OPER | 1.11 | 1.11 | 2.672 | 0.702 | 0.633 | No | T WWALL C | 270 | W
TWINDOW14 | WINDOW-90.1-2004-RES-OPER | 1.11 | 1.11 | 2.672 | 0.702 | 0.633 | No | T EWALL C | 90 | E
GWINDOW13 | WINDOW-90.1-2004-RES-OPER | 1.11 | 1.11 | 2.672 | 0.702 | 0.633 | No | G WWALL C | 270 | W
EAST_DOOR | WINDOW-90.1-2004-RES-OPER | 3.32 | 3.32 | 2.672 | 0.702 | 0.633 | No | G EWALL C | 90 | E
MWINDOW13 | WINDOW-90.1-2004-RES-OPER | 1.11 | 2.23 | 2.672 | 0.702 | 0.633 | No | M WWALL C | 270 | W
MWINDOW14 | WINDOW-90.1-2004-RES-OPER | 1.11 | 2.23 | 2.672 | 0.702 | 0.633 | No | M EWALL C | 90 | E
Total or Average |  |  | 231.09 | 2.67 | 0.702 | 0.633
North Total or Average |  |  | 83.23 | 2.67 | 0.702 | 0.633
Non-North Total or Average |  |  | 147.86 | 2.67 | 0.702 | 0.633
| Type | Nominal Capacity [W] | Nominal Efficiency [W/W]
None
| Type | Nominal Total Capacity [W] | Nominal Sensible Capacity [W] | Nominal Latent Capacity [W] | Nominal Sensible Heat Ratio | Nominal Efficiency [W/W]
SPLITSYSTEMAC:01_UNITARY_PACKAGE_COOLCOIL | Coil:Cooling:DX:SingleSpeed | 3143.01 | 2473.37 | 669.64 | 0.79 | 3.99
SPLITSYSTEMAC:10_UNITARY_PACKAGE_COOLCOIL | Coil:Cooling:DX:SingleSpeed | 5719.5 | 4567.91 | 1151.59 | 0.8 | 4.04
SPLITSYSTEMAC:11_UNITARY_PACKAGE_COOLCOIL | Coil:Cooling:DX:SingleSpeed | 6861.95 | 5408.03 | 1453.93 | 0.79 | 4
SPLITSYSTEMAC:12_UNITARY_PACKAGE_COOLCOIL | Coil:Cooling:DX:SingleSpeed | 5771.34 | 4590.25 | 1181.09 | 0.8 | 4.02
SPLITSYSTEMAC:13_UNITARY_PACKAGE_COOLCOIL | Coil:Cooling:DX:SingleSpeed | 3440.61 | 2747.86 | 692.75 | 0.8 | 4.04
SPLITSYSTEMAC:14_UNITARY_PACKAGE_COOLCOIL | Coil:Cooling:DX:SingleSpeed | 3402.23 | 2717.21 | 685.02 | 0.8 | 4.04
SPLITSYSTEMAC:15_UNITARY_PACKAGE_COOLCOIL | Coil:Cooling:DX:SingleSpeed | 5707.04 | 4469.32 | 1237.71 | 0.78 | 3.98
SPLITSYSTEMAC:16_UNITARY_PACKAGE_COOLCOIL | Coil:Cooling:DX:SingleSpeed | 5722.18 | 4481.8 | 1240.39 | 0.78 | 3.98
SPLITSYSTEMAC:17_UNITARY_PACKAGE_COOLCOIL | Coil:Cooling:DX:SingleSpeed | 6691.47 | 5344.17 | 1347.29 | 0.8 | 4.04
SPLITSYSTEMAC:18_UNITARY_PACKAGE_COOLCOIL | Coil:Cooling:DX:SingleSpeed | 6742.31 | 5369.83 | 1372.48 | 0.8 | 4.03
SPLITSYSTEMAC:19_UNITARY_PACKAGE_COOLCOIL | Coil:Cooling:DX:SingleSpeed | 6854.75 | 5414.55 | 1440.2 | 0.79 | 4
SPLITSYSTEMAC:02_UNITARY_PACKAGE_COOLCOIL | Coil:Cooling:DX:SingleSpeed | 3036.36 | 2425.01 | 611.36 | 0.8 | 4.04
SPLITSYSTEMAC:20_UNITARY_PACKAGE_COOLCOIL | Coil:Cooling:DX:SingleSpeed | 6701.65 | 5352.31 | 1349.34 | 0.8 | 4.04
SPLITSYSTEMAC:21_UNITARY_PACKAGE_COOLCOIL | Coil:Cooling:DX:SingleSpeed | 5484.99 | 4380.62 | 1104.37 | 0.8 | 4.04
SPLITSYSTEMAC:22_UNITARY_PACKAGE_COOLCOIL | Coil:Cooling:DX:SingleSpeed | 5484.99 | 4380.62 | 1104.37 | 0.8 | 4.04
SPLITSYSTEMAC:23_UNITARY_PACKAGE_COOLCOIL | Coil:Cooling:DX:SingleSpeed | 5656.45 | 4451.27 | 1205.18 | 0.79 | 3.99
SPLITSYSTEMAC:24_UNITARY_PACKAGE_COOLCOIL | Coil:Cooling:DX:SingleSpeed | 5654.91 | 4450.6 | 1204.3 | 0.79 | 3.99
SPLITSYSTEMAC:03_UNITARY_PACKAGE_COOLCOIL | Coil:Cooling:DX:SingleSpeed | 4543.39 | 3628.6 | 914.79 | 0.8 | 4.04
SPLITSYSTEMAC:04_UNITARY_PACKAGE_COOLCOIL | Coil:Cooling:DX:SingleSpeed | 3036.36 | 2425.01 | 611.36 | 0.8 | 4.04
SPLITSYSTEMAC:05_UNITARY_PACKAGE_COOLCOIL | Coil:Cooling:DX:SingleSpeed | 2018.51 | 1562.5 | 456.01 | 0.77 | 3.95
SPLITSYSTEMAC:06_UNITARY_PACKAGE_COOLCOIL | Coil:Cooling:DX:SingleSpeed | 2026.62 | 1565.99 | 460.62 | 0.77 | 3.95
SPLITSYSTEMAC:07_UNITARY_PACKAGE_COOLCOIL | Coil:Cooling:DX:SingleSpeed | 2205.68 | 1646.42 | 559.26 | 0.75 | 3.86
SPLITSYSTEMAC:08_UNITARY_PACKAGE_COOLCOIL | Coil:Cooling:DX:SingleSpeed | 2295.89 | 1718.92 | 576.97 | 0.75 | 3.87
SPLITSYSTEMAC:09_UNITARY_PACKAGE_COOLCOIL | Coil:Cooling:DX:SingleSpeed | 9212.39 | 7357.52 | 1854.87 | 0.8 | 4.04
| Type | Nominal Total Capacity [W] | Nominal Efficiency [W/W]
T CORRIDOR UNIT HEATER COIL | Coil:Heating:Electric | 2472.97 | 1
G CORRIDOR UNIT HEATER COIL | Coil:Heating:Electric | 0 | 1
M CORRIDOR UNIT HEATER COIL | Coil:Heating:Electric | 0 | 1
SPLITSYSTEMAC:01_UNITARY_PACKAGE_HEATCOIL | Coil:Heating:Gas | 7352.8 | 0.8
SPLITSYSTEMAC:10_UNITARY_PACKAGE_HEATCOIL | Coil:Heating:Gas | 14207.8 | 0.8
SPLITSYSTEMAC:11_UNITARY_PACKAGE_HEATCOIL | Coil:Heating:Gas | 14205.26 | 0.8
SPLITSYSTEMAC:12_UNITARY_PACKAGE_HEATCOIL | Coil:Heating:Gas | 14207.8 | 0.8
SPLITSYSTEMAC:13_UNITARY_PACKAGE_HEATCOIL | Coil:Heating:Gas | 10894.54 | 0.8
SPLITSYSTEMAC:14_UNITARY_PACKAGE_HEATCOIL | Coil:Heating:Gas | 10894.54 | 0.8
SPLITSYSTEMAC:15_UNITARY_PACKAGE_HEATCOIL | Coil:Heating:Gas | 10896.06 | 0.8
SPLITSYSTEMAC:16_UNITARY_PACKAGE_HEATCOIL | Coil:Heating:Gas | 10896.06 | 0.8
SPLITSYSTEMAC:17_UNITARY_PACKAGE_HEATCOIL | Coil:Heating:Gas | 12315.2 | 0.8
SPLITSYSTEMAC:18_UNITARY_PACKAGE_HEATCOIL | Coil:Heating:Gas | 12329.05 | 0.8
SPLITSYSTEMAC:19_UNITARY_PACKAGE_HEATCOIL | Coil:Heating:Gas | 12315.2 | 0.8
SPLITSYSTEMAC:02_UNITARY_PACKAGE_HEATCOIL | Coil:Heating:Gas | 7343.94 | 0.8
SPLITSYSTEMAC:20_UNITARY_PACKAGE_HEATCOIL | Coil:Heating:Gas | 12329.05 | 0.8
SPLITSYSTEMAC:21_UNITARY_PACKAGE_HEATCOIL | Coil:Heating:Gas | 10674.14 | 0.8
SPLITSYSTEMAC:22_UNITARY_PACKAGE_HEATCOIL | Coil:Heating:Gas | 10674.14 | 0.8
SPLITSYSTEMAC:23_UNITARY_PACKAGE_HEATCOIL | Coil:Heating:Gas | 10662.13 | 0.8
SPLITSYSTEMAC:24_UNITARY_PACKAGE_HEATCOIL | Coil:Heating:Gas | 10662.13 | 0.8
SPLITSYSTEMAC:03_UNITARY_PACKAGE_HEATCOIL | Coil:Heating:Gas | 7750.67 | 0.8
SPLITSYSTEMAC:04_UNITARY_PACKAGE_HEATCOIL | Coil:Heating:Gas | 7343.94 | 0.8
SPLITSYSTEMAC:05_UNITARY_PACKAGE_HEATCOIL | Coil:Heating:Gas | 5776.72 | 0.8
SPLITSYSTEMAC:06_UNITARY_PACKAGE_HEATCOIL | Coil:Heating:Gas | 5776.72 | 0.8
SPLITSYSTEMAC:07_UNITARY_PACKAGE_HEATCOIL | Coil:Heating:Gas | 5788.74 | 0.8
SPLITSYSTEMAC:08_UNITARY_PACKAGE_HEATCOIL | Coil:Heating:Gas | 5913.15 | 0.8
SPLITSYSTEMAC:09_UNITARY_PACKAGE_HEATCOIL | Coil:Heating:Gas | 14205.26 | 0.8
| Type | Total Efficiency [W/W] | Delta Pressure [pa] | Max Flow Rate [m3/s] | Rated Power [W] | Motor Heat In Air Fraction | End Use
T CORRIDOR UNIT HEATERFAN | Fan:ConstantVolume | 0.54 | 49.8 | 0.08 | 7.79 | 1 | Unit Heater Fans
G CORRIDOR UNIT HEATERFAN | Fan:ConstantVolume | 0.54 | 49.8 | 0 | 0 | 1 | Unit Heater Fans
M CORRIDOR UNIT HEATERFAN | Fan:ConstantVolume | 0.54 | 49.8 | 0 | 0 | 1 | Unit Heater Fans
SPLITSYSTEMAC:01_UNITARY_PACKAGE_FAN | Fan:OnOff | 0.54 | 622 | 0.18 | 213.21 | 1 | Unitary Fans
SPLITSYSTEMAC:10_UNITARY_PACKAGE_FAN | Fan:OnOff | 0.54 | 622 | 0.35 | 400.77 | 1 | Unitary Fans
SPLITSYSTEMAC:11_UNITARY_PACKAGE_FAN | Fan:OnOff | 0.54 | 622 | 0.4 | 467.04 | 1 | Unitary Fans
SPLITSYSTEMAC:12_UNITARY_PACKAGE_FAN | Fan:OnOff | 0.54 | 622 | 0.35 | 400.77 | 1 | Unitary Fans
SPLITSYSTEMAC:13_UNITARY_PACKAGE_FAN | Fan:OnOff | 0.54 | 622 | 0.21 | 241.08 | 1 | Unitary Fans
SPLITSYSTEMAC:14_UNITARY_PACKAGE_FAN | Fan:OnOff | 0.54 | 622 | 0.21 | 238.39 | 1 | Unitary Fans
SPLITSYSTEMAC:15_UNITARY_PACKAGE_FAN | Fan:OnOff | 0.54 | 622 | 0.33 | 383 | 1 | Unitary Fans
SPLITSYSTEMAC:16_UNITARY_PACKAGE_FAN | Fan:OnOff | 0.54 | 622 | 0.33 | 384.13 | 1 | Unitary Fans
SPLITSYSTEMAC:17_UNITARY_PACKAGE_FAN | Fan:OnOff | 0.54 | 622 | 0.4 | 468.87 | 1 | Unitary Fans
SPLITSYSTEMAC:18_UNITARY_PACKAGE_FAN | Fan:OnOff | 0.54 | 622 | 0.4 | 469.58 | 1 | Unitary Fans
SPLITSYSTEMAC:19_UNITARY_PACKAGE_FAN | Fan:OnOff | 0.54 | 622 | 0.4 | 468.87 | 1 | Unitary Fans
SPLITSYSTEMAC:02_UNITARY_PACKAGE_FAN | Fan:OnOff | 0.54 | 622 | 0.18 | 212.76 | 1 | Unitary Fans
SPLITSYSTEMAC:20_UNITARY_PACKAGE_FAN | Fan:OnOff | 0.54 | 622 | 0.4 | 469.58 | 1 | Unitary Fans
SPLITSYSTEMAC:21_UNITARY_PACKAGE_FAN | Fan:OnOff | 0.54 | 622 | 0.33 | 384.33 | 1 | Unitary Fans
SPLITSYSTEMAC:22_UNITARY_PACKAGE_FAN | Fan:OnOff | 0.54 | 622 | 0.33 | 384.33 | 1 | Unitary Fans
SPLITSYSTEMAC:23_UNITARY_PACKAGE_FAN | Fan:OnOff | 0.54 | 622 | 0.33 | 383.71 | 1 | Unitary Fans
SPLITSYSTEMAC:24_UNITARY_PACKAGE_FAN | Fan:OnOff | 0.54 | 622 | 0.33 | 383.71 | 1 | Unitary Fans
SPLITSYSTEMAC:03_UNITARY_PACKAGE_FAN | Fan:OnOff | 0.54 | 622 | 0.27 | 318.36 | 1 | Unitary Fans
SPLITSYSTEMAC:04_UNITARY_PACKAGE_FAN | Fan:OnOff | 0.54 | 622 | 0.18 | 212.76 | 1 | Unitary Fans
SPLITSYSTEMAC:05_UNITARY_PACKAGE_FAN | Fan:OnOff | 0.54 | 622 | 0.11 | 131.98 | 1 | Unitary Fans
SPLITSYSTEMAC:06_UNITARY_PACKAGE_FAN | Fan:OnOff | 0.54 | 622 | 0.11 | 131.98 | 1 | Unitary Fans
SPLITSYSTEMAC:07_UNITARY_PACKAGE_FAN | Fan:OnOff | 0.54 | 622 | 0.11 | 132.6 | 1 | Unitary Fans
SPLITSYSTEMAC:08_UNITARY_PACKAGE_FAN | Fan:OnOff | 0.54 | 622 | 0.12 | 139.01 | 1 | Unitary Fans
SPLITSYSTEMAC:09_UNITARY_PACKAGE_FAN | Fan:OnOff | 0.54 | 622 | 0.56 | 645.51 | 1 | Unitary Fans
| Type | Control | Head [pa] | Power [W] | Motor Efficiency [W/W]
SWHSYS1 PUMP | Pump:VariableSpeed | INTERMITTENT | 0.01 | 0 | 1
| Type | Storage Volume [m3] | Input [W] | Thermal Efficiency [W/W] | Recovery Efficiency [W/W] | Energy Factor
SWHSYS1 WATER HEATER | WaterHeater:Mixed | 0 | 211500 | 0.8 | 704.88 | 0.55
| CO2:FACILITY [kg] | NOX:FACILITY [kg] | SO2:FACILITY [kg] | PM:FACILITY [kg] | HG:FACILITY [kg] | WATERENVIRONMENTALFACTORS:FACILITY [L] | CARBON EQUIVALENT:FACILITY [kg]
January | 33211.3109 | 34.6728 | 94.7596 | 0 | 0.0004 | 18998.1819 | 12190.7655
February | 27346.3453 | 28.7716 | 82.6683 | 0 | 0.0003 | 16575.7061 | 10072.0828
March | 22177.1886 | 24.1739 | 84.6326 | 0 | 0.0003 | 16975.5654 | 8297.5915
April | 15958.7365 | 18.2816 | 79.4397 | 0 | 0.0003 | 15938.9907 | 6107.3156
May | 14665.9449 | 17.5134 | 87.9161 | 0 | 0.0003 | 17642.8224 | 5722.2559
June | 15592.8475 | 18.8147 | 97.5404 | 0 | 0.0003 | 19574.9071 | 6113.83
July | 16536.1145 | 20.0134 | 104.7057 | 0 | 0.0004 | 21013.0842 | 6492.9802
August | 15012.2762 | 18.1026 | 93.6656 | 0 | 0.0003 | 18797.2603 | 5884.4051
September | 13989.6578 | 16.5253 | 80.0849 | 0 | 0.0003 | 16070.6133 | 5430.6035
October | 18277.9309 | 20.525 | 82.3352 | 0 | 0.0003 | 16518.1697 | 6931.2398
November | 25620.0166 | 27.3563 | 85.8396 | 0 | 0.0003 | 17214.4387 | 9497.9622
December | 30453.8824 | 32.0541 | 92.3335 | 0 | 0.0003 | 18513.7526 | 11218.6308
Annual Sum or Average | 248842.2518 | 276.8047 | 1065.9213 | 0 | 0.0038 | 213833.4924 | 93959.6629
Minimum of Months | 13989.6578 | 16.5253 | 79.4397 | 0 | 0.0003 | 15938.9907 | 5430.6035
Maximum of Months | 33211.3109 | 34.6728 | 104.7057 | 0 | 0.0004 | 21013.0842 | 12190.7655
| ELECTRICITY:FACILITY [J] | ELECTRICITY:FACILITY {Maximum}[W] | ELECTRICITY:FACILITY {TIMESTAMP} | INTERIORLIGHTS:ELECTRICITY {AT MAX/MIN} [W] | INTERIOREQUIPMENT:ELECTRICITY {AT MAX/MIN} [W] | FANS:ELECTRICITY {AT MAX/MIN} [W] | HEATING:ELECTRICITY {AT MAX/MIN} [W] | COOLING:ELECTRICITY {AT MAX/MIN} [W] | EXTERIORLIGHTS:ELECTRICITY {AT MAX/MIN} [W] | PUMPS:ELECTRICITY {AT MAX/MIN} [W] | HEATREJECTION:ELECTRICITY [Invalid/Undefined] | EXTERIOREQUIPMENT:ELECTRICITY [Invalid/Undefined] | HUMIDIFICATION:ELECTRICITY [Invalid/Undefined] | HEATRECOVERY:ELECTRICITY [Invalid/Undefined] | WATERSYSTEMS:ELECTRICITY [Invalid/Undefined] | REFRIGERATION:ELECTRICITY [Invalid/Undefined] | GENERATORS:ELECTRICITY [Invalid/Undefined] | ELECTRICITYPRODUCED:FACILITY [Invalid/Undefined]
January | 66942100000 | 42373.686 | 12-JAN-18:15 | 10641.593 | 23121.263 | 5647.058 | 1893.772 | 0 | 1070 | 0 | 0 | 0 | 0 | 0 | 0 | 0 | 0 | 0
February | 58406300000 | 41356.254 | 04-FEB-18:00 | 10641.593 | 23121.263 | 4991.079 | 1532.319 | 0 | 1070 | 0 | 0 | 0 | 0 | 0 | 0 | 0 | 0 | 0
March | 59815200000 | 36909.629 | 11-MAR-18:00 | 10641.593 | 23121.263 | 2076.773 | 0 | 0 | 1070 | 0 | 0 | 0 | 0 | 0 | 0 | 0 | 0 | 0
April | 56162800000 | 39649.773 | 25-APR-17:15 | 10641.593 | 23121.263 | 1565.961 | 0 | 4320.956 | 0 | 0 | 0 | 0 | 0 | 0 | 0 | 0 | 0 | 0
May | 62166400000 | 47203.972 | 24-MAY-17:30 | 10641.593 | 23121.263 | 3531.951 | 0 | 9909.164 | 0 | 0 | 0 | 0 | 0 | 0 | 0 | 0 | 0 | 0
June | 68974300000 | 54214.259 | 20-JUN-17:00 | 10641.593 | 23121.263 | 4861.471 | 0 | 15589.931 | 0 | 0 | 0 | 0 | 0 | 0 | 0 | 0 | 0 | 0
July | 74041900000 | 56842.973 | 29-JUL-17:30 | 10641.593 | 23121.263 | 5297.759 | 0 | 17782.359 | 0 | 0 | 0 | 0 | 0 | 0 | 0 | 0 | 0 | 0
August | 66234200000 | 51933.079 | 15-AUG-17:15 | 10641.593 | 23121.263 | 4321.987 | 0 | 13848.236 | 0 | 0 | 0 | 0 | 0 | 0 | 0 | 0 | 0 | 0
September | 56626500000 | 41276.405 | 09-SEP-17:15 | 10641.593 | 23121.263 | 1950.035 | 0 | 5563.514 | 0 | 0 | 0 | 0 | 0 | 0 | 0 | 0 | 0 | 0
October | 58203600000 | 36754.256 | 30-OCT-17:00 | 10641.593 | 23121.263 | 1921.4 | 0 | 0 | 1070 | 0 | 0 | 0 | 0 | 0 | 0 | 0 | 0 | 0
November | 60656900000 | 38650.703 | 23-NOV-18:15 | 10641.593 | 23121.263 | 3341.06 | 476.787 | 0 | 1070 | 0 | 0 | 0 | 0 | 0 | 0 | 0 | 0 | 0
December | 65235200000 | 41531.546 | 29-DEC-18:15 | 10641.593 | 23121.263 | 5101.323 | 1597.367 | 0 | 1070 | 0 | 0 | 0 | 0 | 0 | 0 | 0 | 0 | 0
Annual Sum or Average | 753465000000 | [9 empty] | 0 | 0 | 0 | 0 | 0 | 0 | 0 | 0
Minimum of Months | 56162800000 | 36754.256 |  | 10641.593 | 23121.263 | 1565.961 | 0 | 0 | 0 | 0 | 0 | 0 | 0 | 0 | 0 | 0 | 0 | 0
Maximum of Months | 74041900000 | 56842.973 |  | 10641.593 | 23121.263 | 5647.058 | 1893.772 | 17782.359 | 1070 | 0 | 0 | 0 | 0 | 0 | 0 | 0 | 0 | 0
| Electric | Gas | Other | Total
Cost ($) | 19977.23 | 8026.93 | 0 | 28004.16
Cost per Total Building Area ($/m2) | 6.37 | 2.56 | 0 | 8.93
Cost per Net Conditioned Building Area ($/m2) | 6.37 | 2.56 | 0 | 8.93

## Picture
DOE Commercial Building Benchmark - Midrise Apartment

## Schedules
Schedule | Type | Through | Day of Week | 1 | 2 | 3 | 4 | 5 | 6 | 7 | 8 | 9 | 10 | 11 | 12 | 13 | 14 | 15 | 16 | 17 | 18 | 19 | 20 | 21 | 22 | 23 | 24 | Hours Per Day | Hours Per Week | Hours Per Year
APT_LIGHT_SCH | Fraction | Through 12/31 | All | 0.067 | 0.067 | 0.067 | 0.067 | 0.187 | 0.394 | 0.44 | 0.393 | 0.172 | 0.119 | 0.119 | 0.119 | 0.119 | 0.119 | 0.119 | 0.206 | 0.439 | 0.616 | 0.829 | 0.986 | 1 | 0.692 | 0.384 | 0.16 | 7.88 | 55.16 | 2876.2
OFF_LIGHT_SCH | Fraction | Through 12/31 | WD | 0.18 | 0.18 | 0.18 | 0.18 | 0.18 | 0.18 | 0.18 | 0.18 | 0.9 | 0.9 | 0.9 | 0.9 | 0.8 | 0.9 | 0.9 | 0.9 | 0.9 | 0.18 | 0.18 | 0.18 | 0.18 | 0.18 | 0.18 | 0.18 | 10.7 | 53.5 | 2789.64
|  |  | Other | 0.18 | 0.18 | 0.18 | 0.18 | 0.18 | 0.18 | 0.18 | 0.18 | 0.18 | 0.18 | 0.18 | 0.18 | 0.18 | 0.18 | 0.18 | 0.18 | 0.18 | 0.18 | 0.18 | 0.18 | 0.18 | 0.18 | 0.18 | 0.18 | 4.32
COR_LIGHT_SCH | Fraction | Through 12/31 | All | [24 empty] | 24 | 168 | 8760 | bar: 1 to 24
APT_OCC_SCH | Fraction | Through 12/31 | All | 1 | 1 | 1 | 1 | 1 | 1 | 1 | 0.85 | 0.39 | 0.25 | 0.25 | 0.25 | 0.25 | 0.25 | 0.25 | 0.25 | 0.3 | 0.52 | 0.87 | 0.87 | 0.87 | 1 | 1 | 1 | 16.42 | 114.94 | 5993.3
OFF_OCC_SCH | Fraction | Through 12/31 | WD | 0 | 0 | 0 | 0 | 0 | 0 | 0 | 0 | 1 | 1 | 1 | 1 | 0.5 | 1 | 1 | 1 | 1 | 0 | 0 | 0 | 0 | 0 | 0 | 0 | 8.5 | 42.5 | 2216.07
|  |  | Other | 0 | 0 | 0 | 0 | 0 | 0 | 0 | 0 | 0 | 0 | 0 | 0 | 0 | 0 | 0 | 0 | 0 | 0 | 0 | 0 | 0 | 0 | 0 | 0 | 0
APT_EQP_SCH | Fraction | Through 12/31 | All | 0.45 | 0.41 | 0.39 | 0.38 | 0.38 | 0.43 | 0.54 | 0.65 | 0.66 | 0.67 | 0.69 | 0.7 | 0.69 | 0.66 | 0.65 | 0.68 | 0.8 | 1 | 1 | 0.93 | 0.89 | 0.85 | 0.71 | 0.58 | 15.79 | 110.53 | 5763.35
OFF_EQP_SCH | Fraction | Through 12/31 | WD | 0.33 | 0.33 | 0.33 | 0.33 | 0.33 | 0.33 | 0.33 | 0.5 | 1 | 1 | 1 | 1 | 0.94 | 1 | 1 | 1 | 1 | 0.5 | 0.33 | 0.33 | 0.33 | 0.33 | 0.33 | 0.33 | 14.23 | 71.15 | 3709.96
|  |  | Other | 0.33 | 0.33 | 0.33 | 0.33 | 0.33 | 0.33 | 0.33 | 0.33 | 0.33 | 0.33 | 0.33 | 0.33 | 0.33 | 0.33 | 0.33 | 0.33 | 0.33 | 0.33 | 0.33 | 0.33 | 0.33 | 0.33 | 0.33 | 0.33 | 7.92
APT_HTGSETP_SCH | Temperature | Through 12/31 | All | 21.1 | 21.1 | 21.1 | 21.1 | 21.1 | 21.1 | 21.1 | 21.1 | 21.1 | 21.1 | 21.1 | 21.1 | 21.1 | 21.1 | 21.1 | 21.1 | 21.1 | 21.1 | 21.1 | 21.1 | 21.1 | 21.1 | 21.1 | 21.1 | 506.4 | 3544.8 | 184836
APT_CLGSETP_SCH | Temperature | Through 12/31 | All | 23.9 | 23.9 | 23.9 | 23.9 | 23.9 | 23.9 | 23.9 | 23.9 | 23.9 | 23.9 | 23.9 | 23.9 | 23.9 | 23.9 | 23.9 | 23.9 | 23.9 | 23.9 | 23.9 | 23.9 | 23.9 | 23.9 | 23.9 | 23.9 | 573.6 | 4015.2 | 209364
OFF_HTGSETP_SCH | Temperature | Through 12/31 | WD | 15.6 | 15.6 | 15.6 | 15.6 | 15.6 | 15.6 | 15.6 | 18.3 | 21.1 | 21.1 | 21.1 | 21.1 | 21.1 | 21.1 | 21.1 | 21.1 | 21.1 | 18.3 | 15.6 | 15.6 | 15.6 | 15.6 | 15.6 | 15.6 | 429.3 | 2146.5 | 111924.64
|  |  | Other | 15.6 | 15.6 | 15.6 | 15.6 | 15.6 | 15.6 | 15.6 | 15.6 | 15.6 | 15.6 | 15.6 | 15.6 | 15.6 | 15.6 | 15.6 | 15.6 | 15.6 | 15.6 | 15.6 | 15.6 | 15.6 | 15.6 | 15.6 | 15.6 | 374.4
OFF_CLGSETP_SCH | Temperature | Through 12/31 | WD | 29.4 | 29.4 | 29.4 | 29.4 | 29.4 | 29.4 | 29.4 | 26.7 | 23.9 | 23.9 | 23.9 | 23.9 | 23.9 | 23.9 | 23.9 | 23.9 | 23.9 | 26.7 | 29.4 | 29.4 | 29.4 | 29.4 | 29.4 | 29.4 | 650.7 | 3253.5 | 169646.79
|  |  | Other | 29.4 | 29.4 | 29.4 | 29.4 | 29.4 | 29.4 | 29.4 | 29.4 | 29.4 | 29.4 | 29.4 | 29.4 | 29.4 | 29.4 | 29.4 | 29.4 | 29.4 | 29.4 | 29.4 | 29.4 | 29.4 | 29.4 | 29.4 | 29.4 | 705.6
INFIL_SCH | Fraction | Through 12/31 | All | [24 empty] | 24 | 168 | 8760 | bar: 1 to 24
APT_DHW_SCH | Fraction | Through 12/31 | All | 0.08 | 0.04 | 0.01 | 0.01 | 0.04 | 0.27 | 0.94 | 1 | 0.96 | 0.84 | 0.76 | 0.61 | 0.53 | 0.47 | 0.41 | 0.47 | 0.55 | 0.73 | 0.86 | 0.82 | 0.75 | 0.61 | 0.53 | 0.29 | 12.58 | 88.06 | 4591.7
ALWAYS_ON | On/Off | Through 12/31 | All | [24 empty] | 24 | 168 | 8760 | bar: 1 to 24
ALWAYS_OFF | On/Off | Through 12/31 | All | 0 | 0 | 0 | 0 | 0 | 0 | 0 | 0 | 0 | 0 | 0 | 0 | 0 | 0 | 0 | 0 | 0 | 0 | 0 | 0 | 0 | 0 | 0 | 0 | 0 | 0 | 0
FAN_SCH | Any Number | Through 12/31 | All | [24 empty] | 24 | 168 | 8760 | bar: 1 to 24
CoolingCoilAvailSched | Any Number | Through 12/31 | All | [24 empty] | 24 | 168 | 8760 | bar: 1 to 24
Dual Zone Control Type Sched | Control Type | Through 12/31 | All | 4 | 4 | 4 | 4 | 4 | 4 | 4 | 4 | 4 | 4 | 4 | 4 | 4 | 4 | 4 | 4 | 4 | 4 | 4 | 4 | 4 | 4 | 4 | 4 | 96 | 672 | 35040
HVACOperationSchd | On/Off | Through 12/31 | All | [24 empty] | 24 | 168 | 8760 | bar: 1 to 24
MinOA_Sched | On/Off | Through 12/31 | All | [24 empty] | 24 | 168 | 8760 | bar: 1 to 24
ACTIVITY_SCH | Any Number | Through 12/31 | All | 120 | 120 | 120 | 120 | 120 | 120 | 120 | 120 | 120 | 120 | 120 | 120 | 120 | 120 | 120 | 120 | 120 | 120 | 120 | 120 | 120 | 120 | 120 | 120 | 2880 | 20160 | 1051200
WORK_EFF_SCH | Fraction | Through 12/31 | All | 0 | 0 | 0 | 0 | 0 | 0 | 0 | 0 | 0 | 0 | 0 | 0 | 0 | 0 | 0 | 0 | 0 | 0 | 0 | 0 | 0 | 0 | 0 | 0 | 0 | 0 | 0
AIR_VELO_SCH | Any Number | Through 12/31 | All | 0.2 | 0.2 | 0.2 | 0.2 | 0.2 | 0.2 | 0.2 | 0.2 | 0.2 | 0.2 | 0.2 | 0.2 | 0.2 | 0.2 | 0.2 | 0.2 | 0.2 | 0.2 | 0.2 | 0.2 | 0.2 | 0.2 | 0.2 | 0.2 | 4.8 | 33.6 | 1752
CLOTHING_SCH | Any Number | Through 04/30 | All | [24 empty] | 24 | 168 | 6924 | bar: 1 to 24
|  | Through 09/30 | All | 0.5 | 0.5 | 0.5 | 0.5 | 0.5 | 0.5 | 0.5 | 0.5 | 0.5 | 0.5 | 0.5 | 0.5 | 0.5 | 0.5 | 0.5 | 0.5 | 0.5 | 0.5 | 0.5 | 0.5 | 0.5 | 0.5 | 0.5 | 0.5 | 12 | 84
|  | Through 12/31 | All | [24 empty] | 24 | 168 | bar: 1 to 24
PlantOnSched | On/Off | Through 12/31 | All | [24 empty] | 24 | 168 | 8760 | bar: 1 to 24
BLDG_ELEVATORS | Fraction | Through 12/31 | All | 0.05 | 0.05 | 0.05 | 0.05 | 0.1 | 0.2 | 0.4 | 0.5 | 0.5 | 0.35 | 0.15 | 0.15 | 0.15 | 0.15 | 0.15 | 0.15 | 0.35 | 0.5 | 0.5 | 0.4 | 0.4 | 0.3 | 0.2 | 0.1 | 5.9 | 41.3 | 2153.5
G SW Apartment Water Equipment Latent fract sched | Fraction | Through 12/31 | All | 0.05 | 0.05 | 0.05 | 0.05 | 0.05 | 0.05 | 0.05 | 0.05 | 0.05 | 0.05 | 0.05 | 0.05 | 0.05 | 0.05 | 0.05 | 0.05 | 0.05 | 0.05 | 0.05 | 0.05 | 0.05 | 0.05 | 0.05 | 0.05 | 1.2 | 8.4 | 438
G SW Apartment Water Equipment Sensible fract sched | Fraction | Through 12/31 | All | 0.2 | 0.2 | 0.2 | 0.2 | 0.2 | 0.2 | 0.2 | 0.2 | 0.2 | 0.2 | 0.2 | 0.2 | 0.2 | 0.2 | 0.2 | 0.2 | 0.2 | 0.2 | 0.2 | 0.2 | 0.2 | 0.2 | 0.2 | 0.2 | 4.8 | 33.6 | 1752
G SW Apartment Water Equipment Temp Sched | Temperature | Through 12/31 | All | 48.9 | 48.9 | 48.9 | 48.9 | 48.9 | 48.9 | 48.9 | 48.9 | 48.9 | 48.9 | 48.9 | 48.9 | 48.9 | 48.9 | 48.9 | 48.9 | 48.9 | 48.9 | 48.9 | 48.9 | 48.9 | 48.9 | 48.9 | 48.9 | 1173.6 | 8215.2 | 428364
G SW Apartment Water Equipment Hot Supply Temp Sched | Temperature | Through 12/31 | All | 55 | 55 | 55 | 55 | 55 | 55 | 55 | 55 | 55 | 55 | 55 | 55 | 55 | 55 | 55 | 55 | 55 | 55 | 55 | 55 | 55 | 55 | 55 | 55 | 1320 | 9240 | 481800
G NW Apartment Water Equipment Latent fract sched | Fraction | Through 12/31 | All | 0.05 | 0.05 | 0.05 | 0.05 | 0.05 | 0.05 | 0.05 | 0.05 | 0.05 | 0.05 | 0.05 | 0.05 | 0.05 | 0.05 | 0.05 | 0.05 | 0.05 | 0.05 | 0.05 | 0.05 | 0.05 | 0.05 | 0.05 | 0.05 | 1.2 | 8.4 | 438
G NW Apartment Water Equipment Sensible fract sched | Fraction | Through 12/31 | All | 0.2 | 0.2 | 0.2 | 0.2 | 0.2 | 0.2 | 0.2 | 0.2 | 0.2 | 0.2 | 0.2 | 0.2 | 0.2 | 0.2 | 0.2 | 0.2 | 0.2 | 0.2 | 0.2 | 0.2 | 0.2 | 0.2 | 0.2 | 0.2 | 4.8 | 33.6 | 1752
G NW Apartment Water Equipment Temp Sched | Temperature | Through 12/31 | All | 48.9 | 48.9 | 48.9 | 48.9 | 48.9 | 48.9 | 48.9 | 48.9 | 48.9 | 48.9 | 48.9 | 48.9 | 48.9 | 48.9 | 48.9 | 48.9 | 48.9 | 48.9 | 48.9 | 48.9 | 48.9 | 48.9 | 48.9 | 48.9 | 1173.6 | 8215.2 | 428364
G NW Apartment Water Equipment Hot Supply Temp Sched | Temperature | Through 12/31 | All | 55 | 55 | 55 | 55 | 55 | 55 | 55 | 55 | 55 | 55 | 55 | 55 | 55 | 55 | 55 | 55 | 55 | 55 | 55 | 55 | 55 | 55 | 55 | 55 | 1320 | 9240 | 481800
G NE Apartment Water Equipment Latent fract sched | Fraction | Through 12/31 | All | 0.05 | 0.05 | 0.05 | 0.05 | 0.05 | 0.05 | 0.05 | 0.05 | 0.05 | 0.05 | 0.05 | 0.05 | 0.05 | 0.05 | 0.05 | 0.05 | 0.05 | 0.05 | 0.05 | 0.05 | 0.05 | 0.05 | 0.05 | 0.05 | 1.2 | 8.4 | 438
G NE Apartment Water Equipment Sensible fract sched | Fraction | Through 12/31 | All | 0.2 | 0.2 | 0.2 | 0.2 | 0.2 | 0.2 | 0.2 | 0.2 | 0.2 | 0.2 | 0.2 | 0.2 | 0.2 | 0.2 | 0.2 | 0.2 | 0.2 | 0.2 | 0.2 | 0.2 | 0.2 | 0.2 | 0.2 | 0.2 | 4.8 | 33.6 | 1752
G NE Apartment Water Equipment Temp Sched | Temperature | Through 12/31 | All | 48.9 | 48.9 | 48.9 | 48.9 | 48.9 | 48.9 | 48.9 | 48.9 | 48.9 | 48.9 | 48.9 | 48.9 | 48.9 | 48.9 | 48.9 | 48.9 | 48.9 | 48.9 | 48.9 | 48.9 | 48.9 | 48.9 | 48.9 | 48.9 | 1173.6 | 8215.2 | 428364
G NE Apartment Water Equipment Hot Supply Temp Sched | Temperature | Through 12/31 | All | 55 | 55 | 55 | 55 | 55 | 55 | 55 | 55 | 55 | 55 | 55 | 55 | 55 | 55 | 55 | 55 | 55 | 55 | 55 | 55 | 55 | 55 | 55 | 55 | 1320 | 9240 | 481800
G N1 Apartment Water Equipment Latent fract sched | Fraction | Through 12/31 | All | 0.05 | 0.05 | 0.05 | 0.05 | 0.05 | 0.05 | 0.05 | 0.05 | 0.05 | 0.05 | 0.05 | 0.05 | 0.05 | 0.05 | 0.05 | 0.05 | 0.05 | 0.05 | 0.05 | 0.05 | 0.05 | 0.05 | 0.05 | 0.05 | 1.2 | 8.4 | 438
G N1 Apartment Water Equipment Sensible fract sched | Fraction | Through 12/31 | All | 0.2 | 0.2 | 0.2 | 0.2 | 0.2 | 0.2 | 0.2 | 0.2 | 0.2 | 0.2 | 0.2 | 0.2 | 0.2 | 0.2 | 0.2 | 0.2 | 0.2 | 0.2 | 0.2 | 0.2 | 0.2 | 0.2 | 0.2 | 0.2 | 4.8 | 33.6 | 1752
G N1 Apartment Water Equipment Temp Sched | Temperature | Through 12/31 | All | 48.9 | 48.9 | 48.9 | 48.9 | 48.9 | 48.9 | 48.9 | 48.9 | 48.9 | 48.9 | 48.9 | 48.9 | 48.9 | 48.9 | 48.9 | 48.9 | 48.9 | 48.9 | 48.9 | 48.9 | 48.9 | 48.9 | 48.9 | 48.9 | 1173.6 | 8215.2 | 428364
G N1 Apartment Water Equipment Hot Supply Temp Sched | Temperature | Through 12/31 | All | 55 | 55 | 55 | 55 | 55 | 55 | 55 | 55 | 55 | 55 | 55 | 55 | 55 | 55 | 55 | 55 | 55 | 55 | 55 | 55 | 55 | 55 | 55 | 55 | 1320 | 9240 | 481800
G N2 Apartment Water Equipment Latent fract sched | Fraction | Through 12/31 | All | 0.05 | 0.05 | 0.05 | 0.05 | 0.05 | 0.05 | 0.05 | 0.05 | 0.05 | 0.05 | 0.05 | 0.05 | 0.05 | 0.05 | 0.05 | 0.05 | 0.05 | 0.05 | 0.05 | 0.05 | 0.05 | 0.05 | 0.05 | 0.05 | 1.2 | 8.4 | 438
G N2 Apartment Water Equipment Sensible fract sched | Fraction | Through 12/31 | All | 0.2 | 0.2 | 0.2 | 0.2 | 0.2 | 0.2 | 0.2 | 0.2 | 0.2 | 0.2 | 0.2 | 0.2 | 0.2 | 0.2 | 0.2 | 0.2 | 0.2 | 0.2 | 0.2 | 0.2 | 0.2 | 0.2 | 0.2 | 0.2 | 4.8 | 33.6 | 1752
G N2 Apartment Water Equipment Temp Sched | Temperature | Through 12/31 | All | 48.9 | 48.9 | 48.9 | 48.9 | 48.9 | 48.9 | 48.9 | 48.9 | 48.9 | 48.9 | 48.9 | 48.9 | 48.9 | 48.9 | 48.9 | 48.9 | 48.9 | 48.9 | 48.9 | 48.9 | 48.9 | 48.9 | 48.9 | 48.9 | 1173.6 | 8215.2 | 428364
G N2 Apartment Water Equipment Hot Supply Temp Sched | Temperature | Through 12/31 | All | 55 | 55 | 55 | 55 | 55 | 55 | 55 | 55 | 55 | 55 | 55 | 55 | 55 | 55 | 55 | 55 | 55 | 55 | 55 | 55 | 55 | 55 | 55 | 55 | 1320 | 9240 | 481800
G S1 Apartment Water Equipment Latent fract sched | Fraction | Through 12/31 | All | 0.05 | 0.05 | 0.05 | 0.05 | 0.05 | 0.05 | 0.05 | 0.05 | 0.05 | 0.05 | 0.05 | 0.05 | 0.05 | 0.05 | 0.05 | 0.05 | 0.05 | 0.05 | 0.05 | 0.05 | 0.05 | 0.05 | 0.05 | 0.05 | 1.2 | 8.4 | 438
G S1 Apartment Water Equipment Sensible fract sched | Fraction | Through 12/31 | All | 0.2 | 0.2 | 0.2 | 0.2 | 0.2 | 0.2 | 0.2 | 0.2 | 0.2 | 0.2 | 0.2 | 0.2 | 0.2 | 0.2 | 0.2 | 0.2 | 0.2 | 0.2 | 0.2 | 0.2 | 0.2 | 0.2 | 0.2 | 0.2 | 4.8 | 33.6 | 1752
G S1 Apartment Water Equipment Temp Sched | Temperature | Through 12/31 | All | 48.9 | 48.9 | 48.9 | 48.9 | 48.9 | 48.9 | 48.9 | 48.9 | 48.9 | 48.9 | 48.9 | 48.9 | 48.9 | 48.9 | 48.9 | 48.9 | 48.9 | 48.9 | 48.9 | 48.9 | 48.9 | 48.9 | 48.9 | 48.9 | 1173.6 | 8215.2 | 428364
G S1 Apartment Water Equipment Hot Supply Temp Sched | Temperature | Through 12/31 | All | 55 | 55 | 55 | 55 | 55 | 55 | 55 | 55 | 55 | 55 | 55 | 55 | 55 | 55 | 55 | 55 | 55 | 55 | 55 | 55 | 55 | 55 | 55 | 55 | 1320 | 9240 | 481800
G S2 Apartment Water Equipment Latent fract sched | Fraction | Through 12/31 | All | 0.05 | 0.05 | 0.05 | 0.05 | 0.05 | 0.05 | 0.05 | 0.05 | 0.05 | 0.05 | 0.05 | 0.05 | 0.05 | 0.05 | 0.05 | 0.05 | 0.05 | 0.05 | 0.05 | 0.05 | 0.05 | 0.05 | 0.05 | 0.05 | 1.2 | 8.4 | 438
G S2 Apartment Water Equipment Sensible fract sched | Fraction | Through 12/31 | All | 0.2 | 0.2 | 0.2 | 0.2 | 0.2 | 0.2 | 0.2 | 0.2 | 0.2 | 0.2 | 0.2 | 0.2 | 0.2 | 0.2 | 0.2 | 0.2 | 0.2 | 0.2 | 0.2 | 0.2 | 0.2 | 0.2 | 0.2 | 0.2 | 4.8 | 33.6 | 1752
G S2 Apartment Water Equipment Temp Sched | Temperature | Through 12/31 | All | 48.9 | 48.9 | 48.9 | 48.9 | 48.9 | 48.9 | 48.9 | 48.9 | 48.9 | 48.9 | 48.9 | 48.9 | 48.9 | 48.9 | 48.9 | 48.9 | 48.9 | 48.9 | 48.9 | 48.9 | 48.9 | 48.9 | 48.9 | 48.9 | 1173.6 | 8215.2 | 428364
G S2 Apartment Water Equipment Hot Supply Temp Sched | Temperature | Through 12/31 | All | 55 | 55 | 55 | 55 | 55 | 55 | 55 | 55 | 55 | 55 | 55 | 55 | 55 | 55 | 55 | 55 | 55 | 55 | 55 | 55 | 55 | 55 | 55 | 55 | 1320 | 9240 | 481800
M SW Apartment Water Equipment Latent fract sched | Fraction | Through 12/31 | All | 0.05 | 0.05 | 0.05 | 0.05 | 0.05 | 0.05 | 0.05 | 0.05 | 0.05 | 0.05 | 0.05 | 0.05 | 0.05 | 0.05 | 0.05 | 0.05 | 0.05 | 0.05 | 0.05 | 0.05 | 0.05 | 0.05 | 0.05 | 0.05 | 1.2 | 8.4 | 438
M SW Apartment Water Equipment Sensible fract sched | Fraction | Through 12/31 | All | 0.2 | 0.2 | 0.2 | 0.2 | 0.2 | 0.2 | 0.2 | 0.2 | 0.2 | 0.2 | 0.2 | 0.2 | 0.2 | 0.2 | 0.2 | 0.2 | 0.2 | 0.2 | 0.2 | 0.2 | 0.2 | 0.2 | 0.2 | 0.2 | 4.8 | 33.6 | 1752
M SW Apartment Water Equipment Temp Sched | Temperature | Through 12/31 | All | 48.9 | 48.9 | 48.9 | 48.9 | 48.9 | 48.9 | 48.9 | 48.9 | 48.9 | 48.9 | 48.9 | 48.9 | 48.9 | 48.9 | 48.9 | 48.9 | 48.9 | 48.9 | 48.9 | 48.9 | 48.9 | 48.9 | 48.9 | 48.9 | 1173.6 | 8215.2 | 428364
M SW Apartment Water Equipment Hot Supply Temp Sched | Temperature | Through 12/31 | All | 55 | 55 | 55 | 55 | 55 | 55 | 55 | 55 | 55 | 55 | 55 | 55 | 55 | 55 | 55 | 55 | 55 | 55 | 55 | 55 | 55 | 55 | 55 | 55 | 1320 | 9240 | 481800
M NW Apartment Water Equipment Latent fract sched | Fraction | Through 12/31 | All | 0.05 | 0.05 | 0.05 | 0.05 | 0.05 | 0.05 | 0.05 | 0.05 | 0.05 | 0.05 | 0.05 | 0.05 | 0.05 | 0.05 | 0.05 | 0.05 | 0.05 | 0.05 | 0.05 | 0.05 | 0.05 | 0.05 | 0.05 | 0.05 | 1.2 | 8.4 | 438
M NW Apartment Water Equipment Sensible fract sched | Fraction | Through 12/31 | All | 0.2 | 0.2 | 0.2 | 0.2 | 0.2 | 0.2 | 0.2 | 0.2 | 0.2 | 0.2 | 0.2 | 0.2 | 0.2 | 0.2 | 0.2 | 0.2 | 0.2 | 0.2 | 0.2 | 0.2 | 0.2 | 0.2 | 0.2 | 0.2 | 4.8 | 33.6 | 1752
M NW Apartment Water Equipment Temp Sched | Temperature | Through 12/31 | All | 48.9 | 48.9 | 48.9 | 48.9 | 48.9 | 48.9 | 48.9 | 48.9 | 48.9 | 48.9 | 48.9 | 48.9 | 48.9 | 48.9 | 48.9 | 48.9 | 48.9 | 48.9 | 48.9 | 48.9 | 48.9 | 48.9 | 48.9 | 48.9 | 1173.6 | 8215.2 | 428364
M NW Apartment Water Equipment Hot Supply Temp Sched | Temperature | Through 12/31 | All | 55 | 55 | 55 | 55 | 55 | 55 | 55 | 55 | 55 | 55 | 55 | 55 | 55 | 55 | 55 | 55 | 55 | 55 | 55 | 55 | 55 | 55 | 55 | 55 | 1320 | 9240 | 481800
M SE Apartment Water Equipment Latent fract sched | Fraction | Through 12/31 | All | 0.05 | 0.05 | 0.05 | 0.05 | 0.05 | 0.05 | 0.05 | 0.05 | 0.05 | 0.05 | 0.05 | 0.05 | 0.05 | 0.05 | 0.05 | 0.05 | 0.05 | 0.05 | 0.05 | 0.05 | 0.05 | 0.05 | 0.05 | 0.05 | 1.2 | 8.4 | 438
M SE Apartment Water Equipment Sensible fract sched | Fraction | Through 12/31 | All | 0.2 | 0.2 | 0.2 | 0.2 | 0.2 | 0.2 | 0.2 | 0.2 | 0.2 | 0.2 | 0.2 | 0.2 | 0.2 | 0.2 | 0.2 | 0.2 | 0.2 | 0.2 | 0.2 | 0.2 | 0.2 | 0.2 | 0.2 | 0.2 | 4.8 | 33.6 | 1752
M SE Apartment Water Equipment Temp Sched | Temperature | Through 12/31 | All | 48.9 | 48.9 | 48.9 | 48.9 | 48.9 | 48.9 | 48.9 | 48.9 | 48.9 | 48.9 | 48.9 | 48.9 | 48.9 | 48.9 | 48.9 | 48.9 | 48.9 | 48.9 | 48.9 | 48.9 | 48.9 | 48.9 | 48.9 | 48.9 | 1173.6 | 8215.2 | 428364
M SE Apartment Water Equipment Hot Supply Temp Sched | Temperature | Through 12/31 | All | 55 | 55 | 55 | 55 | 55 | 55 | 55 | 55 | 55 | 55 | 55 | 55 | 55 | 55 | 55 | 55 | 55 | 55 | 55 | 55 | 55 | 55 | 55 | 55 | 1320 | 9240 | 481800
M NE Apartment Water Equipment Latent fract sched | Fraction | Through 12/31 | All | 0.05 | 0.05 | 0.05 | 0.05 | 0.05 | 0.05 | 0.05 | 0.05 | 0.05 | 0.05 | 0.05 | 0.05 | 0.05 | 0.05 | 0.05 | 0.05 | 0.05 | 0.05 | 0.05 | 0.05 | 0.05 | 0.05 | 0.05 | 0.05 | 1.2 | 8.4 | 438
M NE Apartment Water Equipment Sensible fract sched | Fraction | Through 12/31 | All | 0.2 | 0.2 | 0.2 | 0.2 | 0.2 | 0.2 | 0.2 | 0.2 | 0.2 | 0.2 | 0.2 | 0.2 | 0.2 | 0.2 | 0.2 | 0.2 | 0.2 | 0.2 | 0.2 | 0.2 | 0.2 | 0.2 | 0.2 | 0.2 | 4.8 | 33.6 | 1752
M NE Apartment Water Equipment Temp Sched | Temperature | Through 12/31 | All | 48.9 | 48.9 | 48.9 | 48.9 | 48.9 | 48.9 | 48.9 | 48.9 | 48.9 | 48.9 | 48.9 | 48.9 | 48.9 | 48.9 | 48.9 | 48.9 | 48.9 | 48.9 | 48.9 | 48.9 | 48.9 | 48.9 | 48.9 | 48.9 | 1173.6 | 8215.2 | 428364
M NE Apartment Water Equipment Hot Supply Temp Sched | Temperature | Through 12/31 | All | 55 | 55 | 55 | 55 | 55 | 55 | 55 | 55 | 55 | 55 | 55 | 55 | 55 | 55 | 55 | 55 | 55 | 55 | 55 | 55 | 55 | 55 | 55 | 55 | 1320 | 9240 | 481800
M N1 Apartment Water Equipment Latent fract sched | Fraction | Through 12/31 | All | 0.05 | 0.05 | 0.05 | 0.05 | 0.05 | 0.05 | 0.05 | 0.05 | 0.05 | 0.05 | 0.05 | 0.05 | 0.05 | 0.05 | 0.05 | 0.05 | 0.05 | 0.05 | 0.05 | 0.05 | 0.05 | 0.05 | 0.05 | 0.05 | 1.2 | 8.4 | 438
M N1 Apartment Water Equipment Sensible fract sched | Fraction | Through 12/31 | All | 0.2 | 0.2 | 0.2 | 0.2 | 0.2 | 0.2 | 0.2 | 0.2 | 0.2 | 0.2 | 0.2 | 0.2 | 0.2 | 0.2 | 0.2 | 0.2 | 0.2 | 0.2 | 0.2 | 0.2 | 0.2 | 0.2 | 0.2 | 0.2 | 4.8 | 33.6 | 1752
M N1 Apartment Water Equipment Temp Sched | Temperature | Through 12/31 | All | 48.9 | 48.9 | 48.9 | 48.9 | 48.9 | 48.9 | 48.9 | 48.9 | 48.9 | 48.9 | 48.9 | 48.9 | 48.9 | 48.9 | 48.9 | 48.9 | 48.9 | 48.9 | 48.9 | 48.9 | 48.9 | 48.9 | 48.9 | 48.9 | 1173.6 | 8215.2 | 428364
M N1 Apartment Water Equipment Hot Supply Temp Sched | Temperature | Through 12/31 | All | 55 | 55 | 55 | 55 | 55 | 55 | 55 | 55 | 55 | 55 | 55 | 55 | 55 | 55 | 55 | 55 | 55 | 55 | 55 | 55 | 55 | 55 | 55 | 55 | 1320 | 9240 | 481800
M N2 Apartment Water Equipment Latent fract sched | Fraction | Through 12/31 | All | 0.05 | 0.05 | 0.05 | 0.05 | 0.05 | 0.05 | 0.05 | 0.05 | 0.05 | 0.05 | 0.05 | 0.05 | 0.05 | 0.05 | 0.05 | 0.05 | 0.05 | 0.05 | 0.05 | 0.05 | 0.05 | 0.05 | 0.05 | 0.05 | 1.2 | 8.4 | 438
M N2 Apartment Water Equipment Sensible fract sched | Fraction | Through 12/31 | All | 0.2 | 0.2 | 0.2 | 0.2 | 0.2 | 0.2 | 0.2 | 0.2 | 0.2 | 0.2 | 0.2 | 0.2 | 0.2 | 0.2 | 0.2 | 0.2 | 0.2 | 0.2 | 0.2 | 0.2 | 0.2 | 0.2 | 0.2 | 0.2 | 4.8 | 33.6 | 1752
M N2 Apartment Water Equipment Temp Sched | Temperature | Through 12/31 | All | 48.9 | 48.9 | 48.9 | 48.9 | 48.9 | 48.9 | 48.9 | 48.9 | 48.9 | 48.9 | 48.9 | 48.9 | 48.9 | 48.9 | 48.9 | 48.9 | 48.9 | 48.9 | 48.9 | 48.9 | 48.9 | 48.9 | 48.9 | 48.9 | 1173.6 | 8215.2 | 428364
M N2 Apartment Water Equipment Hot Supply Temp Sched | Temperature | Through 12/31 | All | 55 | 55 | 55 | 55 | 55 | 55 | 55 | 55 | 55 | 55 | 55 | 55 | 55 | 55 | 55 | 55 | 55 | 55 | 55 | 55 | 55 | 55 | 55 | 55 | 1320 | 9240 | 481800
M S1 Apartment Water Equipment Latent fract sched | Fraction | Through 12/31 | All | 0.05 | 0.05 | 0.05 | 0.05 | 0.05 | 0.05 | 0.05 | 0.05 | 0.05 | 0.05 | 0.05 | 0.05 | 0.05 | 0.05 | 0.05 | 0.05 | 0.05 | 0.05 | 0.05 | 0.05 | 0.05 | 0.05 | 0.05 | 0.05 | 1.2 | 8.4 | 438
M S1 Apartment Water Equipment Sensible fract sched | Fraction | Through 12/31 | All | 0.2 | 0.2 | 0.2 | 0.2 | 0.2 | 0.2 | 0.2 | 0.2 | 0.2 | 0.2 | 0.2 | 0.2 | 0.2 | 0.2 | 0.2 | 0.2 | 0.2 | 0.2 | 0.2 | 0.2 | 0.2 | 0.2 | 0.2 | 0.2 | 4.8 | 33.6 | 1752
M S1 Apartment Water Equipment Temp Sched | Temperature | Through 12/31 | All | 48.9 | 48.9 | 48.9 | 48.9 | 48.9 | 48.9 | 48.9 | 48.9 | 48.9 | 48.9 | 48.9 | 48.9 | 48.9 | 48.9 | 48.9 | 48.9 | 48.9 | 48.9 | 48.9 | 48.9 | 48.9 | 48.9 | 48.9 | 48.9 | 1173.6 | 8215.2 | 428364
M S1 Apartment Water Equipment Hot Supply Temp Sched | Temperature | Through 12/31 | All | 55 | 55 | 55 | 55 | 55 | 55 | 55 | 55 | 55 | 55 | 55 | 55 | 55 | 55 | 55 | 55 | 55 | 55 | 55 | 55 | 55 | 55 | 55 | 55 | 1320 | 9240 | 481800
M S2 Apartment Water Equipment Latent fract sched | Fraction | Through 12/31 | All | 0.05 | 0.05 | 0.05 | 0.05 | 0.05 | 0.05 | 0.05 | 0.05 | 0.05 | 0.05 | 0.05 | 0.05 | 0.05 | 0.05 | 0.05 | 0.05 | 0.05 | 0.05 | 0.05 | 0.05 | 0.05 | 0.05 | 0.05 | 0.05 | 1.2 | 8.4 | 438
M S2 Apartment Water Equipment Sensible fract sched | Fraction | Through 12/31 | All | 0.2 | 0.2 | 0.2 | 0.2 | 0.2 | 0.2 | 0.2 | 0.2 | 0.2 | 0.2 | 0.2 | 0.2 | 0.2 | 0.2 | 0.2 | 0.2 | 0.2 | 0.2 | 0.2 | 0.2 | 0.2 | 0.2 | 0.2 | 0.2 | 4.8 | 33.6 | 1752
M S2 Apartment Water Equipment Temp Sched | Temperature | Through 12/31 | All | 48.9 | 48.9 | 48.9 | 48.9 | 48.9 | 48.9 | 48.9 | 48.9 | 48.9 | 48.9 | 48.9 | 48.9 | 48.9 | 48.9 | 48.9 | 48.9 | 48.9 | 48.9 | 48.9 | 48.9 | 48.9 | 48.9 | 48.9 | 48.9 | 1173.6 | 8215.2 | 428364
M S2 Apartment Water Equipment Hot Supply Temp Sched | Temperature | Through 12/31 | All | 55 | 55 | 55 | 55 | 55 | 55 | 55 | 55 | 55 | 55 | 55 | 55 | 55 | 55 | 55 | 55 | 55 | 55 | 55 | 55 | 55 | 55 | 55 | 55 | 1320 | 9240 | 481800
T SW Apartment Water Equipment Latent fract sched | Fraction | Through 12/31 | All | 0.05 | 0.05 | 0.05 | 0.05 | 0.05 | 0.05 | 0.05 | 0.05 | 0.05 | 0.05 | 0.05 | 0.05 | 0.05 | 0.05 | 0.05 | 0.05 | 0.05 | 0.05 | 0.05 | 0.05 | 0.05 | 0.05 | 0.05 | 0.05 | 1.2 | 8.4 | 438
T SW Apartment Water Equipment Sensible fract sched | Fraction | Through 12/31 | All | 0.2 | 0.2 | 0.2 | 0.2 | 0.2 | 0.2 | 0.2 | 0.2 | 0.2 | 0.2 | 0.2 | 0.2 | 0.2 | 0.2 | 0.2 | 0.2 | 0.2 | 0.2 | 0.2 | 0.2 | 0.2 | 0.2 | 0.2 | 0.2 | 4.8 | 33.6 | 1752
T SW Apartment Water Equipment Temp Sched | Temperature | Through 12/31 | All | 48.9 | 48.9 | 48.9 | 48.9 | 48.9 | 48.9 | 48.9 | 48.9 | 48.9 | 48.9 | 48.9 | 48.9 | 48.9 | 48.9 | 48.9 | 48.9 | 48.9 | 48.9 | 48.9 | 48.9 | 48.9 | 48.9 | 48.9 | 48.9 | 1173.6 | 8215.2 | 428364
T SW Apartment Water Equipment Hot Supply Temp Sched | Temperature | Through 12/31 | All | 55 | 55 | 55 | 55 | 55 | 55 | 55 | 55 | 55 | 55 | 55 | 55 | 55 | 55 | 55 | 55 | 55 | 55 | 55 | 55 | 55 | 55 | 55 | 55 | 1320 | 9240 | 481800
T NW Apartment Water Equipment Latent fract sched | Fraction | Through 12/31 | All | 0.05 | 0.05 | 0.05 | 0.05 | 0.05 | 0.05 | 0.05 | 0.05 | 0.05 | 0.05 | 0.05 | 0.05 | 0.05 | 0.05 | 0.05 | 0.05 | 0.05 | 0.05 | 0.05 | 0.05 | 0.05 | 0.05 | 0.05 | 0.05 | 1.2 | 8.4 | 438
T NW Apartment Water Equipment Sensible fract sched | Fraction | Through 12/31 | All | 0.2 | 0.2 | 0.2 | 0.2 | 0.2 | 0.2 | 0.2 | 0.2 | 0.2 | 0.2 | 0.2 | 0.2 | 0.2 | 0.2 | 0.2 | 0.2 | 0.2 | 0.2 | 0.2 | 0.2 | 0.2 | 0.2 | 0.2 | 0.2 | 4.8 | 33.6 | 1752
T NW Apartment Water Equipment Temp Sched | Temperature | Through 12/31 | All | 48.9 | 48.9 | 48.9 | 48.9 | 48.9 | 48.9 | 48.9 | 48.9 | 48.9 | 48.9 | 48.9 | 48.9 | 48.9 | 48.9 | 48.9 | 48.9 | 48.9 | 48.9 | 48.9 | 48.9 | 48.9 | 48.9 | 48.9 | 48.9 | 1173.6 | 8215.2 | 428364
T NW Apartment Water Equipment Hot Supply Temp Sched | Temperature | Through 12/31 | All | 55 | 55 | 55 | 55 | 55 | 55 | 55 | 55 | 55 | 55 | 55 | 55 | 55 | 55 | 55 | 55 | 55 | 55 | 55 | 55 | 55 | 55 | 55 | 55 | 1320 | 9240 | 481800
T SE Apartment Water Equipment Latent fract sched | Fraction | Through 12/31 | All | 0.05 | 0.05 | 0.05 | 0.05 | 0.05 | 0.05 | 0.05 | 0.05 | 0.05 | 0.05 | 0.05 | 0.05 | 0.05 | 0.05 | 0.05 | 0.05 | 0.05 | 0.05 | 0.05 | 0.05 | 0.05 | 0.05 | 0.05 | 0.05 | 1.2 | 8.4 | 438
T SE Apartment Water Equipment Sensible fract sched | Fraction | Through 12/31 | All | 0.2 | 0.2 | 0.2 | 0.2 | 0.2 | 0.2 | 0.2 | 0.2 | 0.2 | 0.2 | 0.2 | 0.2 | 0.2 | 0.2 | 0.2 | 0.2 | 0.2 | 0.2 | 0.2 | 0.2 | 0.2 | 0.2 | 0.2 | 0.2 | 4.8 | 33.6 | 1752
T SE Apartment Water Equipment Temp Sched | Temperature | Through 12/31 | All | 48.9 | 48.9 | 48.9 | 48.9 | 48.9 | 48.9 | 48.9 | 48.9 | 48.9 | 48.9 | 48.9 | 48.9 | 48.9 | 48.9 | 48.9 | 48.9 | 48.9 | 48.9 | 48.9 | 48.9 | 48.9 | 48.9 | 48.9 | 48.9 | 1173.6 | 8215.2 | 428364
T SE Apartment Water Equipment Hot Supply Temp Sched | Temperature | Through 12/31 | All | 55 | 55 | 55 | 55 | 55 | 55 | 55 | 55 | 55 | 55 | 55 | 55 | 55 | 55 | 55 | 55 | 55 | 55 | 55 | 55 | 55 | 55 | 55 | 55 | 1320 | 9240 | 481800
T NE Apartment Water Equipment Latent fract sched | Fraction | Through 12/31 | All | 0.05 | 0.05 | 0.05 | 0.05 | 0.05 | 0.05 | 0.05 | 0.05 | 0.05 | 0.05 | 0.05 | 0.05 | 0.05 | 0.05 | 0.05 | 0.05 | 0.05 | 0.05 | 0.05 | 0.05 | 0.05 | 0.05 | 0.05 | 0.05 | 1.2 | 8.4 | 438
T NE Apartment Water Equipment Sensible fract sched | Fraction | Through 12/31 | All | 0.2 | 0.2 | 0.2 | 0.2 | 0.2 | 0.2 | 0.2 | 0.2 | 0.2 | 0.2 | 0.2 | 0.2 | 0.2 | 0.2 | 0.2 | 0.2 | 0.2 | 0.2 | 0.2 | 0.2 | 0.2 | 0.2 | 0.2 | 0.2 | 4.8 | 33.6 | 1752
T NE Apartment Water Equipment Temp Sched | Temperature | Through 12/31 | All | 48.9 | 48.9 | 48.9 | 48.9 | 48.9 | 48.9 | 48.9 | 48.9 | 48.9 | 48.9 | 48.9 | 48.9 | 48.9 | 48.9 | 48.9 | 48.9 | 48.9 | 48.9 | 48.9 | 48.9 | 48.9 | 48.9 | 48.9 | 48.9 | 1173.6 | 8215.2 | 428364
T NE Apartment Water Equipment Hot Supply Temp Sched | Temperature | Through 12/31 | All | 55 | 55 | 55 | 55 | 55 | 55 | 55 | 55 | 55 | 55 | 55 | 55 | 55 | 55 | 55 | 55 | 55 | 55 | 55 | 55 | 55 | 55 | 55 | 55 | 1320 | 9240 | 481800
T N1 Apartment Water Equipment Latent fract sched | Fraction | Through 12/31 | All | 0.05 | 0.05 | 0.05 | 0.05 | 0.05 | 0.05 | 0.05 | 0.05 | 0.05 | 0.05 | 0.05 | 0.05 | 0.05 | 0.05 | 0.05 | 0.05 | 0.05 | 0.05 | 0.05 | 0.05 | 0.05 | 0.05 | 0.05 | 0.05 | 1.2 | 8.4 | 438
T N1 Apartment Water Equipment Sensible fract sched | Fraction | Through 12/31 | All | 0.2 | 0.2 | 0.2 | 0.2 | 0.2 | 0.2 | 0.2 | 0.2 | 0.2 | 0.2 | 0.2 | 0.2 | 0.2 | 0.2 | 0.2 | 0.2 | 0.2 | 0.2 | 0.2 | 0.2 | 0.2 | 0.2 | 0.2 | 0.2 | 4.8 | 33.6 | 1752
T N1 Apartment Water Equipment Temp Sched | Temperature | Through 12/31 | All | 48.9 | 48.9 | 48.9 | 48.9 | 48.9 | 48.9 | 48.9 | 48.9 | 48.9 | 48.9 | 48.9 | 48.9 | 48.9 | 48.9 | 48.9 | 48.9 | 48.9 | 48.9 | 48.9 | 48.9 | 48.9 | 48.9 | 48.9 | 48.9 | 1173.6 | 8215.2 | 428364
T N1 Apartment Water Equipment Hot Supply Temp Sched | Temperature | Through 12/31 | All | 55 | 55 | 55 | 55 | 55 | 55 | 55 | 55 | 55 | 55 | 55 | 55 | 55 | 55 | 55 | 55 | 55 | 55 | 55 | 55 | 55 | 55 | 55 | 55 | 1320 | 9240 | 481800
T N2 Apartment Water Equipment Latent fract sched | Fraction | Through 12/31 | All | 0.05 | 0.05 | 0.05 | 0.05 | 0.05 | 0.05 | 0.05 | 0.05 | 0.05 | 0.05 | 0.05 | 0.05 | 0.05 | 0.05 | 0.05 | 0.05 | 0.05 | 0.05 | 0.05 | 0.05 | 0.05 | 0.05 | 0.05 | 0.05 | 1.2 | 8.4 | 438
T N2 Apartment Water Equipment Sensible fract sched | Fraction | Through 12/31 | All | 0.2 | 0.2 | 0.2 | 0.2 | 0.2 | 0.2 | 0.2 | 0.2 | 0.2 | 0.2 | 0.2 | 0.2 | 0.2 | 0.2 | 0.2 | 0.2 | 0.2 | 0.2 | 0.2 | 0.2 | 0.2 | 0.2 | 0.2 | 0.2 | 4.8 | 33.6 | 1752
T N2 Apartment Water Equipment Temp Sched | Temperature | Through 12/31 | All | 48.9 | 48.9 | 48.9 | 48.9 | 48.9 | 48.9 | 48.9 | 48.9 | 48.9 | 48.9 | 48.9 | 48.9 | 48.9 | 48.9 | 48.9 | 48.9 | 48.9 | 48.9 | 48.9 | 48.9 | 48.9 | 48.9 | 48.9 | 48.9 | 1173.6 | 8215.2 | 428364
T N2 Apartment Water Equipment Hot Supply Temp Sched | Temperature | Through 12/31 | All | 55 | 55 | 55 | 55 | 55 | 55 | 55 | 55 | 55 | 55 | 55 | 55 | 55 | 55 | 55 | 55 | 55 | 55 | 55 | 55 | 55 | 55 | 55 | 55 | 1320 | 9240 | 481800
T S1 Apartment Water Equipment Latent fract sched | Fraction | Through 12/31 | All | 0.05 | 0.05 | 0.05 | 0.05 | 0.05 | 0.05 | 0.05 | 0.05 | 0.05 | 0.05 | 0.05 | 0.05 | 0.05 | 0.05 | 0.05 | 0.05 | 0.05 | 0.05 | 0.05 | 0.05 | 0.05 | 0.05 | 0.05 | 0.05 | 1.2 | 8.4 | 438
T S1 Apartment Water Equipment Sensible fract sched | Fraction | Through 12/31 | All | 0.2 | 0.2 | 0.2 | 0.2 | 0.2 | 0.2 | 0.2 | 0.2 | 0.2 | 0.2 | 0.2 | 0.2 | 0.2 | 0.2 | 0.2 | 0.2 | 0.2 | 0.2 | 0.2 | 0.2 | 0.2 | 0.2 | 0.2 | 0.2 | 4.8 | 33.6 | 1752
T S1 Apartment Water Equipment Temp Sched | Temperature | Through 12/31 | All | 48.9 | 48.9 | 48.9 | 48.9 | 48.9 | 48.9 | 48.9 | 48.9 | 48.9 | 48.9 | 48.9 | 48.9 | 48.9 | 48.9 | 48.9 | 48.9 | 48.9 | 48.9 | 48.9 | 48.9 | 48.9 | 48.9 | 48.9 | 48.9 | 1173.6 | 8215.2 | 428364
T S1 Apartment Water Equipment Hot Supply Temp Sched | Temperature | Through 12/31 | All | 55 | 55 | 55 | 55 | 55 | 55 | 55 | 55 | 55 | 55 | 55 | 55 | 55 | 55 | 55 | 55 | 55 | 55 | 55 | 55 | 55 | 55 | 55 | 55 | 1320 | 9240 | 481800
T S2 Apartment Water Equipment Latent fract sched | Fraction | Through 12/31 | All | 0.05 | 0.05 | 0.05 | 0.05 | 0.05 | 0.05 | 0.05 | 0.05 | 0.05 | 0.05 | 0.05 | 0.05 | 0.05 | 0.05 | 0.05 | 0.05 | 0.05 | 0.05 | 0.05 | 0.05 | 0.05 | 0.05 | 0.05 | 0.05 | 1.2 | 8.4 | 438
T S2 Apartment Water Equipment Sensible fract sched | Fraction | Through 12/31 | All | 0.2 | 0.2 | 0.2 | 0.2 | 0.2 | 0.2 | 0.2 | 0.2 | 0.2 | 0.2 | 0.2 | 0.2 | 0.2 | 0.2 | 0.2 | 0.2 | 0.2 | 0.2 | 0.2 | 0.2 | 0.2 | 0.2 | 0.2 | 0.2 | 4.8 | 33.6 | 1752
T S2 Apartment Water Equipment Temp Sched | Temperature | Through 12/31 | All | 48.9 | 48.9 | 48.9 | 48.9 | 48.9 | 48.9 | 48.9 | 48.9 | 48.9 | 48.9 | 48.9 | 48.9 | 48.9 | 48.9 | 48.9 | 48.9 | 48.9 | 48.9 | 48.9 | 48.9 | 48.9 | 48.9 | 48.9 | 48.9 | 1173.6 | 8215.2 | 428364
T S2 Apartment Water Equipment Hot Supply Temp Sched | Temperature | Through 12/31 | All | 55 | 55 | 55 | 55 | 55 | 55 | 55 | 55 | 55 | 55 | 55 | 55 | 55 | 55 | 55 | 55 | 55 | 55 | 55 | 55 | 55 | 55 | 55 | 55 | 1320 | 9240 | 481800
SHWSys1-Loop-Temp-Schedule | Temperature | Through 12/31 | All | 55 | 55 | 55 | 55 | 55 | 55 | 55 | 55 | 55 | 55 | 55 | 55 | 55 | 55 | 55 | 55 | 55 | 55 | 55 | 55 | 55 | 55 | 55 | 55 | 1320 | 9240 | 481800
SHWSys1 Water Heater Setpoint Temperature Schedule Name | Temperature | Through 12/31 | All | 60 | 60 | 60 | 60 | 60 | 60 | 60 | 60 | 60 | 60 | 60 | 60 | 60 | 60 | 60 | 60 | 60 | 60 | 60 | 60 | 60 | 60 | 60 | 60 | 1440 | 10080 | 525600
SHWSys1 Water Heater Ambient Temperature Schedule Name | Temperature | Through 12/31 | All | 22 | 22 | 22 | 22 | 22 | 22 | 22 | 22 | 22 | 22 | 22 | 22 | 22 | 22 | 22 | 22 | 22 | 22 | 22 | 22 | 22 | 22 | 22 | 22 | 528 | 3696 | 192720
Base_OccGuestRoom_HtgSP_Sch | Temperature | Through 12/31 | All | 21.1 | 21.1 | 21.1 | 21.1 | 21.1 | 21.1 | 21.1 | 21.1 | 21.1 | 21.1 | 21.1 | 21.1 | 21.1 | 21.1 | 21.1 | 21.1 | 21.1 | 21.1 | 21.1 | 21.1 | 21.1 | 21.1 | 21.1 | 21.1 | 506.4 | 3544.8 | 184836
Base_OccGuestRoom_ClgSP_Sch | Temperature | Through 12/31 | All | 21.1 | 21.1 | 21.1 | 21.1 | 21.1 | 21.1 | 21.1 | 21.1 | 21.1 | 21.1 | 21.1 | 21.1 | 21.1 | 21.1 | 21.1 | 21.1 | 21.1 | 21.1 | 21.1 | 21.1 | 21.1 | 21.1 | 21.1 | 21.1 | 506.4 | 3544.8 | 184836
VacGuestRoom_HtgSP_Sch | Temperature | Through 12/31 | All | 18.9 | 18.9 | 18.9 | 18.9 | 18.9 | 18.9 | 18.9 | 18.9 | 18.9 | 18.9 | 18.9 | 18.9 | 18.9 | 18.9 | 18.9 | 18.9 | 18.9 | 18.9 | 18.9 | 18.9 | 18.9 | 18.9 | 18.9 | 18.9 | 453.6 | 3175.2 | 165564
VacGuestRoom_ClgSP_Sch | Temperature | Through 12/31 | All | 23.3 | 23.3 | 23.3 | 23.3 | 23.3 | 23.3 | 23.3 | 23.3 | 23.3 | 23.3 | 23.3 | 23.3 | 23.3 | 23.3 | 23.3 | 23.3 | 23.3 | 23.3 | 23.3 | 23.3 | 23.3 | 23.3 | 23.3 | 23.3 | 559.2 | 3914.4 | 204108
CommonArea_HtgSP_Sch | Temperature | Through 12/31 | All | 21.1 | 21.1 | 21.1 | 21.1 | 21.1 | 21.1 | 21.1 | 21.1 | 21.1 | 21.1 | 21.1 | 21.1 | 21.1 | 21.1 | 21.1 | 21.1 | 21.1 | 21.1 | 21.1 | 21.1 | 21.1 | 21.1 | 21.1 | 21.1 | 506.4 | 3544.8 | 184836
CommonArea_ClgSP_Sch | Temperature | Through 12/31 | All | 23.9 | 23.9 | 23.9 | 23.9 | 23.9 | 23.9 | 23.9 | 23.9 | 23.9 | 23.9 | 23.9 | 23.9 | 23.9 | 23.9 | 23.9 | 23.9 | 23.9 | 23.9 | 23.9 | 23.9 | 23.9 | 23.9 | 23.9 | 23.9 | 573.6 | 4015.2 | 209364
Off During Unoccupied Period | On/Off | Through 12/31 | All | 0 | 0 | 0 | 0 | 0 | 0 | 0 | 0 | 1 | 1 | 1 | 1 | 1 | 1 | 1 | 1 | 1 | 1 | 0 | 0 | 0 | 0 | 0 | 0 | 10 | 70 | 3650
Humidity Setpoint Schedule | Humidity | Through 12/31 | WD, SummerDesign | 50 | 50 | 50 | 50 | 50 | 50 | 50 | 50 | 50 | 50 | 50 | 50 | 50 | 50 | 50 | 50 | 50 | 50 | 50 | 50 | 50 | 50 | 50 | 50 | 1200 | 8400 | 438000
|  |  | Sat, WinterDesign | 50 | 50 | 50 | 50 | 50 | 50 | 50 | 50 | 50 | 50 | 50 | 50 | 50 | 50 | 50 | 50 | 50 | 50 | 50 | 50 | 50 | 50 | 50 | 50 | 1200
|  |  | Sun, Hol, Other | 50 | 50 | 50 | 50 | 50 | 50 | 50 | 50 | 50 | 50 | 50 | 50 | 50 | 50 | 50 | 50 | 50 | 50 | 50 | 50 | 50 | 50 | 50 | 50 | 1200
MinOA_MotorizedDamper_Sched | Fraction | Through 12/31 | All | [24 empty] | 24 | 168 | 8760 | bar: 1 to 24
MinOA_Sched | Fraction | Through 12/31 | All | [24 empty] | 24 | 168 | 8760 | bar: 1 to 24
Dual Zone Control Type Sched | Control Type | Through 12/31 | All | 4 | 4 | 4 | 4 | 4 | 4 | 4 | 4 | 4 | 4 | 4 | 4 | 4 | 4 | 4 | 4 | 4 | 4 | 4 | 4 | 4 | 4 | 4 | 4 | 96 | 672 | 35040
Seasonal-Reset-Supply-Air-Temp-Sch | Temperature | Through 3/31 | All | 13 | 13 | 13 | 13 | 13 | 13 | 13 | 13 | 13 | 13 | 13 | 13 | 13 | 13 | 13 | 13 | 13 | 13 | 13 | 13 | 13 | 13 | 13 | 13 | 312 | 2184 | 113880
|  | Through 9/30 | All | 13 | 13 | 13 | 13 | 13 | 13 | 13 | 13 | 13 | 13 | 13 | 13 | 13 | 13 | 13 | 13 | 13 | 13 | 13 | 13 | 13 | 13 | 13 | 13 | 312 | 2184
|  | Through 12/31 | All | 13 | 13 | 13 | 13 | 13 | 13 | 13 | 13 | 13 | 13 | 13 | 13 | 13 | 13 | 13 | 13 | 13 | 13 | 13 | 13 | 13 | 13 | 13 | 13 | 312 | 2184
CW-Loop-Temp-Schedule | Temperature | Through 12/31 | All | 6.7 | 6.7 | 6.7 | 6.7 | 6.7 | 6.7 | 6.7 | 6.7 | 6.7 | 6.7 | 6.7 | 6.7 | 6.7 | 6.7 | 6.7 | 6.7 | 6.7 | 6.7 | 6.7 | 6.7 | 6.7 | 6.7 | 6.7 | 6.7 | 160.8 | 1125.6 | 58692
HW-Loop-Temp-Schedule | Temperature | Through 12/31 | All | 60 | 60 | 60 | 60 | 60 | 60 | 60 | 60 | 60 | 60 | 60 | 60 | 60 | 60 | 60 | 60 | 60 | 60 | 60 | 60 | 60 | 60 | 60 | 60 | 1440 | 10080 | 525600
Heating-Supply-Air-Temp-Sch | Temperature | Through 12/31 | All | 16 | 16 | 16 | 16 | 16 | 16 | 16 | 16 | 16 | 16 | 16 | 16 | 16 | 16 | 16 | 16 | 16 | 16 | 16 | 16 | 16 | 16 | 16 | 16 | 384 | 2688 | 140160
ACTIVITY_SCH | Any Number | Through 12/31 | All | 120 | 120 | 120 | 120 | 120 | 120 | 120 | 120 | 120 | 120 | 120 | 120 | 120 | 120 | 120 | 120 | 120 | 120 | 120 | 120 | 120 | 120 | 120 | 120 | 2880 | 20160 | 1051200
WORK_EFF_SCH | Fraction | Through 12/31 | All | 0 | 0 | 0 | 0 | 0 | 0 | 0 | 0 | 0 | 0 | 0 | 0 | 0 | 0 | 0 | 0 | 0 | 0 | 0 | 0 | 0 | 0 | 0 | 0 | 0 | 0 | 0
AIR_VELO_SCH | Any Number | Through 12/31 | All | 0.2 | 0.2 | 0.2 | 0.2 | 0.2 | 0.2 | 0.2 | 0.2 | 0.2 | 0.2 | 0.2 | 0.2 | 0.2 | 0.2 | 0.2 | 0.2 | 0.2 | 0.2 | 0.2 | 0.2 | 0.2 | 0.2 | 0.2 | 0.2 | 4.8 | 33.6 | 1752
CLOTHING_SCH | Any Number | Through 04/30 | All | [24 empty] | 24 | 168 | 6924 | bar: 1 to 24
|  | Through 09/30 | All | 0.5 | 0.5 | 0.5 | 0.5 | 0.5 | 0.5 | 0.5 | 0.5 | 0.5 | 0.5 | 0.5 | 0.5 | 0.5 | 0.5 | 0.5 | 0.5 | 0.5 | 0.5 | 0.5 | 0.5 | 0.5 | 0.5 | 0.5 | 0.5 | 12 | 84
|  | Through 12/31 | All | [24 empty] | 24 | 168 | bar: 1 to 24
SHADING_SCH | Any Number | Through 12/31 | All | 0 | 0 | 0 | 0 | 0 | 0 | 0 | 0 | 0 | 0 | 0 | 0 | 0 | 0 | 0 | 0 | 0 | 0 | 0 | 0 | 0 | 0 | 0 | 0 | 0 | 0 | 0
Laundry_Flr_1 Water Equipment Latent fract sched | Fraction | Through 12/31 | All | 0.05 | 0.05 | 0.05 | 0.05 | 0.05 | 0.05 | 0.05 | 0.05 | 0.05 | 0.05 | 0.05 | 0.05 | 0.05 | 0.05 | 0.05 | 0.05 | 0.05 | 0.05 | 0.05 | 0.05 | 0.05 | 0.05 | 0.05 | 0.05 | 1.2 | 8.4 | 438
Laundry_Flr_1 Water Equipment Sensible fract sched | Fraction | Through 12/31 | All | 0.2 | 0.2 | 0.2 | 0.2 | 0.2 | 0.2 | 0.2 | 0.2 | 0.2 | 0.2 | 0.2 | 0.2 | 0.2 | 0.2 | 0.2 | 0.2 | 0.2 | 0.2 | 0.2 | 0.2 | 0.2 | 0.2 | 0.2 | 0.2 | 4.8 | 33.6 | 1752
Laundry_Flr_1 Water Equipment Temp Sched | Temperature | Through 12/31 | All | 60 | 60 | 60 | 60 | 60 | 60 | 60 | 60 | 60 | 60 | 60 | 60 | 60 | 60 | 60 | 60 | 60 | 60 | 60 | 60 | 60 | 60 | 60 | 60 | 1440 | 10080 | 525600
Laundry_Flr_1 Water Equipment Hot Supply Temp Sched | Temperature | Through 12/31 | All | 55 | 55 | 55 | 55 | 55 | 55 | 55 | 55 | 55 | 55 | 55 | 55 | 55 | 55 | 55 | 55 | 55 | 55 | 55 | 55 | 55 | 55 | 55 | 55 | 1320 | 9240 | 481800
Room_1_Flr_3 Water Equipment Latent fract sched | Fraction | Through 12/31 | All | 0.05 | 0.05 | 0.05 | 0.05 | 0.05 | 0.05 | 0.05 | 0.05 | 0.05 | 0.05 | 0.05 | 0.05 | 0.05 | 0.05 | 0.05 | 0.05 | 0.05 | 0.05 | 0.05 | 0.05 | 0.05 | 0.05 | 0.05 | 0.05 | 1.2 | 8.4 | 438
Room_1_Flr_3 Water Equipment Sensible fract sched | Fraction | Through 12/31 | All | 0.2 | 0.2 | 0.2 | 0.2 | 0.2 | 0.2 | 0.2 | 0.2 | 0.2 | 0.2 | 0.2 | 0.2 | 0.2 | 0.2 | 0.2 | 0.2 | 0.2 | 0.2 | 0.2 | 0.2 | 0.2 | 0.2 | 0.2 | 0.2 | 4.8 | 33.6 | 1752
Room_1_Flr_3 Water Equipment Temp Sched | Temperature | Through 12/31 | All | 43.3 | 43.3 | 43.3 | 43.3 | 43.3 | 43.3 | 43.3 | 43.3 | 43.3 | 43.3 | 43.3 | 43.3 | 43.3 | 43.3 | 43.3 | 43.3 | 43.3 | 43.3 | 43.3 | 43.3 | 43.3 | 43.3 | 43.3 | 43.3 | 1039.2 | 7274.4 | 379308
Room_1_Flr_3 Water Equipment Hot Supply Temp Sched | Temperature | Through 12/31 | All | 55 | 55 | 55 | 55 | 55 | 55 | 55 | 55 | 55 | 55 | 55 | 55 | 55 | 55 | 55 | 55 | 55 | 55 | 55 | 55 | 55 | 55 | 55 | 55 | 1320 | 9240 | 481800
Room_2_Flr_3 Water Equipment Latent fract sched | Fraction | Through 12/31 | All | 0.05 | 0.05 | 0.05 | 0.05 | 0.05 | 0.05 | 0.05 | 0.05 | 0.05 | 0.05 | 0.05 | 0.05 | 0.05 | 0.05 | 0.05 | 0.05 | 0.05 | 0.05 | 0.05 | 0.05 | 0.05 | 0.05 | 0.05 | 0.05 | 1.2 | 8.4 | 438
Room_2_Flr_3 Water Equipment Sensible fract sched | Fraction | Through 12/31 | All | 0.2 | 0.2 | 0.2 | 0.2 | 0.2 | 0.2 | 0.2 | 0.2 | 0.2 | 0.2 | 0.2 | 0.2 | 0.2 | 0.2 | 0.2 | 0.2 | 0.2 | 0.2 | 0.2 | 0.2 | 0.2 | 0.2 | 0.2 | 0.2 | 4.8 | 33.6 | 1752
Room_2_Flr_3 Water Equipment Temp Sched | Temperature | Through 12/31 | All | 43.3 | 43.3 | 43.3 | 43.3 | 43.3 | 43.3 | 43.3 | 43.3 | 43.3 | 43.3 | 43.3 | 43.3 | 43.3 | 43.3 | 43.3 | 43.3 | 43.3 | 43.3 | 43.3 | 43.3 | 43.3 | 43.3 | 43.3 | 43.3 | 1039.2 | 7274.4 | 379308
Room_2_Flr_3 Water Equipment Hot Supply Temp Sched | Temperature | Through 12/31 | All | 55 | 55 | 55 | 55 | 55 | 55 | 55 | 55 | 55 | 55 | 55 | 55 | 55 | 55 | 55 | 55 | 55 | 55 | 55 | 55 | 55 | 55 | 55 | 55 | 1320 | 9240 | 481800
Room_3_Mult19_Flr_3 Water Equipment Latent fract sched | Fraction | Through 12/31 | All | 0.05 | 0.05 | 0.05 | 0.05 | 0.05 | 0.05 | 0.05 | 0.05 | 0.05 | 0.05 | 0.05 | 0.05 | 0.05 | 0.05 | 0.05 | 0.05 | 0.05 | 0.05 | 0.05 | 0.05 | 0.05 | 0.05 | 0.05 | 0.05 | 1.2 | 8.4 | 438
Room_3_Mult19_Flr_3 Water Equipment Sensible fract sched | Fraction | Through 12/31 | All | 0.2 | 0.2 | 0.2 | 0.2 | 0.2 | 0.2 | 0.2 | 0.2 | 0.2 | 0.2 | 0.2 | 0.2 | 0.2 | 0.2 | 0.2 | 0.2 | 0.2 | 0.2 | 0.2 | 0.2 | 0.2 | 0.2 | 0.2 | 0.2 | 4.8 | 33.6 | 1752
Room_3_Mult19_Flr_3 Water Equipment Temp Sched | Temperature | Through 12/31 | All | 43.3 | 43.3 | 43.3 | 43.3 | 43.3 | 43.3 | 43.3 | 43.3 | 43.3 | 43.3 | 43.3 | 43.3 | 43.3 | 43.3 | 43.3 | 43.3 | 43.3 | 43.3 | 43.3 | 43.3 | 43.3 | 43.3 | 43.3 | 43.3 | 1039.2 | 7274.4 | 379308
Room_3_Mult19_Flr_3 Water Equipment Hot Supply Temp Sched | Temperature | Through 12/31 | All | 55 | 55 | 55 | 55 | 55 | 55 | 55 | 55 | 55 | 55 | 55 | 55 | 55 | 55 | 55 | 55 | 55 | 55 | 55 | 55 | 55 | 55 | 55 | 55 | 1320 | 9240 | 481800
Room_4_Mult19_Flr_3 Water Equipment Latent fract sched | Fraction | Through 12/31 | All | 0.05 | 0.05 | 0.05 | 0.05 | 0.05 | 0.05 | 0.05 | 0.05 | 0.05 | 0.05 | 0.05 | 0.05 | 0.05 | 0.05 | 0.05 | 0.05 | 0.05 | 0.05 | 0.05 | 0.05 | 0.05 | 0.05 | 0.05 | 0.05 | 1.2 | 8.4 | 438
Room_4_Mult19_Flr_3 Water Equipment Sensible fract sched | Fraction | Through 12/31 | All | 0.2 | 0.2 | 0.2 | 0.2 | 0.2 | 0.2 | 0.2 | 0.2 | 0.2 | 0.2 | 0.2 | 0.2 | 0.2 | 0.2 | 0.2 | 0.2 | 0.2 | 0.2 | 0.2 | 0.2 | 0.2 | 0.2 | 0.2 | 0.2 | 4.8 | 33.6 | 1752
Room_4_Mult19_Flr_3 Water Equipment Temp Sched | Temperature | Through 12/31 | All | 43.3 | 43.3 | 43.3 | 43.3 | 43.3 | 43.3 | 43.3 | 43.3 | 43.3 | 43.3 | 43.3 | 43.3 | 43.3 | 43.3 | 43.3 | 43.3 | 43.3 | 43.3 | 43.3 | 43.3 | 43.3 | 43.3 | 43.3 | 43.3 | 1039.2 | 7274.4 | 379308
Room_4_Mult19_Flr_3 Water Equipment Hot Supply Temp Sched | Temperature | Through 12/31 | All | 55 | 55 | 55 | 55 | 55 | 55 | 55 | 55 | 55 | 55 | 55 | 55 | 55 | 55 | 55 | 55 | 55 | 55 | 55 | 55 | 55 | 55 | 55 | 55 | 1320 | 9240 | 481800
Room_5_Flr_3 Water Equipment Latent fract sched | Fraction | Through 12/31 | All | 0.05 | 0.05 | 0.05 | 0.05 | 0.05 | 0.05 | 0.05 | 0.05 | 0.05 | 0.05 | 0.05 | 0.05 | 0.05 | 0.05 | 0.05 | 0.05 | 0.05 | 0.05 | 0.05 | 0.05 | 0.05 | 0.05 | 0.05 | 0.05 | 1.2 | 8.4 | 438
Room_5_Flr_3 Water Equipment Sensible fract sched | Fraction | Through 12/31 | All | 0.2 | 0.2 | 0.2 | 0.2 | 0.2 | 0.2 | 0.2 | 0.2 | 0.2 | 0.2 | 0.2 | 0.2 | 0.2 | 0.2 | 0.2 | 0.2 | 0.2 | 0.2 | 0.2 | 0.2 | 0.2 | 0.2 | 0.2 | 0.2 | 4.8 | 33.6 | 1752
Room_5_Flr_3 Water Equipment Temp Sched | Temperature | Through 12/31 | All | 43.3 | 43.3 | 43.3 | 43.3 | 43.3 | 43.3 | 43.3 | 43.3 | 43.3 | 43.3 | 43.3 | 43.3 | 43.3 | 43.3 | 43.3 | 43.3 | 43.3 | 43.3 | 43.3 | 43.3 | 43.3 | 43.3 | 43.3 | 43.3 | 1039.2 | 7274.4 | 379308
Room_5_Flr_3 Water Equipment Hot Supply Temp Sched | Temperature | Through 12/31 | All | 55 | 55 | 55 | 55 | 55 | 55 | 55 | 55 | 55 | 55 | 55 | 55 | 55 | 55 | 55 | 55 | 55 | 55 | 55 | 55 | 55 | 55 | 55 | 55 | 1320 | 9240 | 481800
Room_6_Flr_3 Water Equipment Latent fract sched | Fraction | Through 12/31 | All | 0.05 | 0.05 | 0.05 | 0.05 | 0.05 | 0.05 | 0.05 | 0.05 | 0.05 | 0.05 | 0.05 | 0.05 | 0.05 | 0.05 | 0.05 | 0.05 | 0.05 | 0.05 | 0.05 | 0.05 | 0.05 | 0.05 | 0.05 | 0.05 | 1.2 | 8.4 | 438
Room_6_Flr_3 Water Equipment Sensible fract sched | Fraction | Through 12/31 | All | 0.2 | 0.2 | 0.2 | 0.2 | 0.2 | 0.2 | 0.2 | 0.2 | 0.2 | 0.2 | 0.2 | 0.2 | 0.2 | 0.2 | 0.2 | 0.2 | 0.2 | 0.2 | 0.2 | 0.2 | 0.2 | 0.2 | 0.2 | 0.2 | 4.8 | 33.6 | 1752
Room_6_Flr_3 Water Equipment Temp Sched | Temperature | Through 12/31 | All | 43.3 | 43.3 | 43.3 | 43.3 | 43.3 | 43.3 | 43.3 | 43.3 | 43.3 | 43.3 | 43.3 | 43.3 | 43.3 | 43.3 | 43.3 | 43.3 | 43.3 | 43.3 | 43.3 | 43.3 | 43.3 | 43.3 | 43.3 | 43.3 | 1039.2 | 7274.4 | 379308
Room_6_Flr_3 Water Equipment Hot Supply Temp Sched | Temperature | Through 12/31 | All | 55 | 55 | 55 | 55 | 55 | 55 | 55 | 55 | 55 | 55 | 55 | 55 | 55 | 55 | 55 | 55 | 55 | 55 | 55 | 55 | 55 | 55 | 55 | 55 | 1320 | 9240 | 481800
Room_1_Flr_6 Water Equipment Latent fract sched | Fraction | Through 12/31 | All | 0.05 | 0.05 | 0.05 | 0.05 | 0.05 | 0.05 | 0.05 | 0.05 | 0.05 | 0.05 | 0.05 | 0.05 | 0.05 | 0.05 | 0.05 | 0.05 | 0.05 | 0.05 | 0.05 | 0.05 | 0.05 | 0.05 | 0.05 | 0.05 | 1.2 | 8.4 | 438
Room_1_Flr_6 Water Equipment Sensible fract sched | Fraction | Through 12/31 | All | 0.2 | 0.2 | 0.2 | 0.2 | 0.2 | 0.2 | 0.2 | 0.2 | 0.2 | 0.2 | 0.2 | 0.2 | 0.2 | 0.2 | 0.2 | 0.2 | 0.2 | 0.2 | 0.2 | 0.2 | 0.2 | 0.2 | 0.2 | 0.2 | 4.8 | 33.6 | 1752
Room_1_Flr_6 Water Equipment Temp Sched | Temperature | Through 12/31 | All | 43.3 | 43.3 | 43.3 | 43.3 | 43.3 | 43.3 | 43.3 | 43.3 | 43.3 | 43.3 | 43.3 | 43.3 | 43.3 | 43.3 | 43.3 | 43.3 | 43.3 | 43.3 | 43.3 | 43.3 | 43.3 | 43.3 | 43.3 | 43.3 | 1039.2 | 7274.4 | 379308
Room_1_Flr_6 Water Equipment Hot Supply Temp Sched | Temperature | Through 12/31 | All | 55 | 55 | 55 | 55 | 55 | 55 | 55 | 55 | 55 | 55 | 55 | 55 | 55 | 55 | 55 | 55 | 55 | 55 | 55 | 55 | 55 | 55 | 55 | 55 | 1320 | 9240 | 481800
Room_2_Flr_6 Water Equipment Latent fract sched | Fraction | Through 12/31 | All | 0.05 | 0.05 | 0.05 | 0.05 | 0.05 | 0.05 | 0.05 | 0.05 | 0.05 | 0.05 | 0.05 | 0.05 | 0.05 | 0.05 | 0.05 | 0.05 | 0.05 | 0.05 | 0.05 | 0.05 | 0.05 | 0.05 | 0.05 | 0.05 | 1.2 | 8.4 | 438
Room_2_Flr_6 Water Equipment Sensible fract sched | Fraction | Through 12/31 | All | 0.2 | 0.2 | 0.2 | 0.2 | 0.2 | 0.2 | 0.2 | 0.2 | 0.2 | 0.2 | 0.2 | 0.2 | 0.2 | 0.2 | 0.2 | 0.2 | 0.2 | 0.2 | 0.2 | 0.2 | 0.2 | 0.2 | 0.2 | 0.2 | 4.8 | 33.6 | 1752
Room_2_Flr_6 Water Equipment Temp Sched | Temperature | Through 12/31 | All | 43.3 | 43.3 | 43.3 | 43.3 | 43.3 | 43.3 | 43.3 | 43.3 | 43.3 | 43.3 | 43.3 | 43.3 | 43.3 | 43.3 | 43.3 | 43.3 | 43.3 | 43.3 | 43.3 | 43.3 | 43.3 | 43.3 | 43.3 | 43.3 | 1039.2 | 7274.4 | 379308
Room_2_Flr_6 Water Equipment Hot Supply Temp Sched | Temperature | Through 12/31 | All | 55 | 55 | 55 | 55 | 55 | 55 | 55 | 55 | 55 | 55 | 55 | 55 | 55 | 55 | 55 | 55 | 55 | 55 | 55 | 55 | 55 | 55 | 55 | 55 | 1320 | 9240 | 481800
Room_3_Mult9_Flr_6 Water Equipment Latent fract sched | Fraction | Through 12/31 | All | 0.05 | 0.05 | 0.05 | 0.05 | 0.05 | 0.05 | 0.05 | 0.05 | 0.05 | 0.05 | 0.05 | 0.05 | 0.05 | 0.05 | 0.05 | 0.05 | 0.05 | 0.05 | 0.05 | 0.05 | 0.05 | 0.05 | 0.05 | 0.05 | 1.2 | 8.4 | 438
Room_3_Mult9_Flr_6 Water Equipment Sensible fract sched | Fraction | Through 12/31 | All | 0.2 | 0.2 | 0.2 | 0.2 | 0.2 | 0.2 | 0.2 | 0.2 | 0.2 | 0.2 | 0.2 | 0.2 | 0.2 | 0.2 | 0.2 | 0.2 | 0.2 | 0.2 | 0.2 | 0.2 | 0.2 | 0.2 | 0.2 | 0.2 | 4.8 | 33.6 | 1752
Room_3_Mult9_Flr_6 Water Equipment Temp Sched | Temperature | Through 12/31 | All | 43.3 | 43.3 | 43.3 | 43.3 | 43.3 | 43.3 | 43.3 | 43.3 | 43.3 | 43.3 | 43.3 | 43.3 | 43.3 | 43.3 | 43.3 | 43.3 | 43.3 | 43.3 | 43.3 | 43.3 | 43.3 | 43.3 | 43.3 | 43.3 | 1039.2 | 7274.4 | 379308
Room_3_Mult9_Flr_6 Water Equipment Hot Supply Temp Sched | Temperature | Through 12/31 | All | 55 | 55 | 55 | 55 | 55 | 55 | 55 | 55 | 55 | 55 | 55 | 55 | 55 | 55 | 55 | 55 | 55 | 55 | 55 | 55 | 55 | 55 | 55 | 55 | 1320 | 9240 | 481800
Kitchen_Flr_6 Water Equipment Latent fract sched | Fraction | Through 12/31 | All | 0.05 | 0.05 | 0.05 | 0.05 | 0.05 | 0.05 | 0.05 | 0.05 | 0.05 | 0.05 | 0.05 | 0.05 | 0.05 | 0.05 | 0.05 | 0.05 | 0.05 | 0.05 | 0.05 | 0.05 | 0.05 | 0.05 | 0.05 | 0.05 | 1.2 | 8.4 | 438
Kitchen_Flr_6 Water Equipment Sensible fract sched | Fraction | Through 12/31 | All | 0.2 | 0.2 | 0.2 | 0.2 | 0.2 | 0.2 | 0.2 | 0.2 | 0.2 | 0.2 | 0.2 | 0.2 | 0.2 | 0.2 | 0.2 | 0.2 | 0.2 | 0.2 | 0.2 | 0.2 | 0.2 | 0.2 | 0.2 | 0.2 | 4.8 | 33.6 | 1752
Kitchen_Flr_6 Water Equipment Temp Sched | Temperature | Through 12/31 | All | 60 | 60 | 60 | 60 | 60 | 60 | 60 | 60 | 60 | 60 | 60 | 60 | 60 | 60 | 60 | 60 | 60 | 60 | 60 | 60 | 60 | 60 | 60 | 60 | 1440 | 10080 | 525600
Kitchen_Flr_6 Water Equipment Hot Supply Temp Sched | Temperature | Through 12/31 | All | 55 | 55 | 55 | 55 | 55 | 55 | 55 | 55 | 55 | 55 | 55 | 55 | 55 | 55 | 55 | 55 | 55 | 55 | 55 | 55 | 55 | 55 | 55 | 55 | 1320 | 9240 | 481800
Kitchen_Flr_6_Case:1_WALKINFREEZER_CaseDefrost2aDaySched | ON/OFF | Through 12/31 | All | 0 | 0 | 0 | 0 | 0 | 0 | 0 | 0 | 0 | 0 | 0 | 0 | 0 | 0 | 0 | 0 | 0 | 0 | 0 | 0 | 0 | 0 | 0 | 0 | 0.67 | 4.67 | 243.33
Kitchen_Flr_6_Case:1_WALKINFREEZER_CaseDripDown2aDaySched | ON/OFF | Through 12/31 | All | 0 | 0 | 0 | 0 | 0 | 0 | 0 | 0 | 0 | 0 | 0 | 0 | 0 | 0 | 0 | 0 | 0 | 0 | 0 | 0 | 0 | 0 | 0 | 0 | 1 | 7 | 365
Kitchen_Flr_6_Case:1_WALKINFREEZER_WalkInStockingSched | Any Number | Through 12/31 | Tue, Fri | 0 | 0 | 0 | 0 | 725 | 417 | 290 | 0 | 0 | 0 | 0 | 0 | 0 | 0 | 0 | 0 | 0 | 0 | 0 | 0 | 0 | 0 | 0 | 0 | 1432 | 1432 | 74668.57
|  |  | Other | 0 | 0 | 0 | 0 | 125 | 117 | 90 | 0 | 0 | 0 | 0 | 0 | 0 | 0 | 0 | 0 | 0 | 0 | 0 | 125 | 117 | 90 | 0 | 0 | 664
Kitchen_Flr_6_Case:1_WALKINFREEZER_CaseCreditReduxSched | Fraction | Through 12/31 | All | 0.2 | 0.2 | 0.2 | 0.2 | 0.2 | 0.2 | 0.2 | 0.4 | 0.4 | 0.4 | 0.4 | 0.4 | 0.4 | 0.4 | 0.4 | 0.4 | 0.4 | 0.4 | 0.4 | 0.4 | 0.4 | 0.2 | 0.2 | 0.2 | 7.6 | 53.2 | 2774
Kitchen_Flr_6_Case:2_SELFCONTAINEDDISPLAYCASE_CaseStockingSched | Any Number | Through 12/31 | All | 0 | 0 | 0 | 0 | 0 | 0 | 50 | 70 | 70 | 80 | 70 | 50 | 50 | 80 | 90 | 80 | 0 | 0 | 0 | 0 | 0 | 0 | 0 | 0 | 690 | 4830 | 251850
SHWSys1-Loop-Temp-Schedule | Temperature | Through 12/31 | All | 60 | 60 | 60 | 60 | 60 | 60 | 60 | 60 | 60 | 60 | 60 | 60 | 60 | 60 | 60 | 60 | 60 | 60 | 60 | 60 | 60 | 60 | 60 | 60 | 1440 | 10080 | 525600
SHWSys1 Water Heater Setpoint Temperature Schedule Name | Temperature | Through 12/31 | All | 60 | 60 | 60 | 60 | 60 | 60 | 60 | 60 | 60 | 60 | 60 | 60 | 60 | 60 | 60 | 60 | 60 | 60 | 60 | 60 | 60 | 60 | 60 | 60 | 1440 | 10080 | 525600
SHWSys1 Water Heater Ambient Temperature Schedule Name | Temperature | Through 12/31 | All | 22 | 22 | 22 | 22 | 22 | 22 | 22 | 22 | 22 | 22 | 22 | 22 | 22 | 22 | 22 | 22 | 22 | 22 | 22 | 22 | 22 | 22 | 22 | 22 | 528 | 3696 | 192720