## BuildingSummary
Building Summary Midrise Apartment new construction
|  | Value | Data Source
Program
| Building Name | Midrise Apartment Reference Building new construction 90.1-2004
| Available Fuel Types | gas, electricity
| Principal Building Activity | Multifamily residential
Form
| Total Floor Area (m2) | 3135 | PNNL-16770: Analysis of Energy Saving Impacts of ASHRAE 90.1-2004 for the State of New York
| Building Shape | Rectangle
| Aspect Ratio | 2.74
| Number of Floors | 4
Window Fraction (Window to Wall Ratio)
| South | 0.1474
| East | 0.162
| North | 0.1474
| West | 0.1513
| Total | 0.1499
| Skylight/TDD Percentage | 0
| Shading Geometry | None
| Azimuth | 0
| Thermal Zoning | 8 apartments with central corridor on each floor, office on first floor, 2x mulitplier on middle floor
| Floor to Ceiling Height (m) | 3.05
| Floor to Floor Height (m) | 3.05
| Roof type | Built-up flat roof, insulation entirely above deck | PNNL-16770: Analysis of Energy Saving Impacts of ASHRAE 90.1-2004 for the State of New York
Fabric
Exterior walls
| Construction Type | Steel frame | PNNL-16770: Analysis of Energy Saving Impacts of ASHRAE 90.1-2004 for the State of New York | Steel frame 0.4 in. Stucco+5/8 in. gypboard + wall Insulation+5/8 in. Gypboard
| Gross Dimensions - Total Area (m2) | 1542
| Net Dimensions - Total Area (m2) | 1310.88
| Wall to Skin Ratio | 0.66304
Roof
| Construction Type | IEAD |  | Built-up Roof: Roof membrane+Roof insulation+metal decking
| Gross Dimensions - Total Area (m2) | 783.66
| Net Dimensions - Total Area (m2) | 783.66
| Roof to Skin Ratio | 0.33696
Window Dimensions (m2)
| South | 83.23
| East | 33.42
| North | 83.23
| West | 31.21
| Total Area (m2) | 231.09
| Operable area (m2) | 0
Skylights/TDD
| Dimensions - Total Area (m2) | 0
| Operable area (m2) | 0
Foundation
| Foundation Type | Mass Floor
| Construction | 4in slab w/carpet
| Dimensions - Total Area (m2) | 783.66
Interior Partitions
| Construction | 2x4 steel-frame with gypsum board
| Dimensions - Total Area (m2) | 1686.92
Internal Mass
| Construction | 15 cm wood
| Dimensions - Total Area (m2) | 6269.18
| Thermal diffusivity (m2/s) | 1.84e-07
Air Barrier System
| Infiltration (ACH) | 0.24479 | See Reference Buildings Technical Report
HVAC
System Type
| Heating Type | Gas furnace | 90.1 Mechanical Subcommittee
| Cooling Type | Split system DX | 90.1 Mechanical Subcommittee
| Fan Control | CAV | 90.1 Mechanical Subcommittee
Service Water Heating
| SWH Type | gas water heater
| Fuel | gas
| Thermal Efficiency (%) | 80 | Standard 90.1-2004
| Temperature Setpoint (ºC ) | 60
| Water Consumption (m3 ) | 1875.51

## ZoneSummary
Zone Summary
Zone Name | Conditioned (Y/N) | Multiplier | Area (m2) | Volume (m3) | Floor-to-Ceiling Height (m) | Gross Wall Area (m2) | Window Glass Area (m2) | People (m2/per) | People | Lights (W/m2) | Elec Plug and Process (W/m2) | Gas Plug and Process (W/m2) | SWH (L/h) | Ventilation (L/s/Person) | Ventilation (L/s/m2) | Ventilation Total (L/s) | Exhaust (L/s) | Infiltration (ACH)
G SW APARTMENT | Yes | 1 | 88.25 | 268.96 | 3.0477 | 58.5201 | 8.55 | 35.3 | 2.5 | 3.875 | 5.382 |  | 13.17 |  |  | 42.4752 |  | 0.23681
G NW APARTMENT | Yes | 1 | 88.25 | 268.96 | 3.0477 | 58.5201 | 8.55 | 35.3 | 2.5 | 3.875 | 5.382 |  | 13.17 |  |  | 42.4752 |  | 0.23681
OFFICE | Yes | 1 | 88.25 | 268.96 | 3.0477 | 58.5201 | 8.55 | 44.12 | 2.0002 | 10.76 | 12.9 |  |  |  |  | 20.0023 |  | 0.23681
G NE APARTMENT | Yes | 1 | 88.25 | 268.96 | 3.0477 | 58.5201 | 8.55 | 35.3 | 2.5 | 3.875 | 5.382 |  | 13.17 |  |  | 42.4752 |  | 0.23681
G N1 APARTMENT | Yes | 1 | 88.25 | 268.96 | 3.0477 | 35.3 | 5.2 | 35.3 | 2.5 | 3.875 | 5.382 |  | 13.17 |  |  | 42.4752 |  | 0.14284
G N2 APARTMENT | Yes | 1 | 88.25 | 268.96 | 3.0477 | 35.3 | 5.2 | 35.3 | 2.5 | 3.875 | 5.382 |  | 13.17 |  |  | 42.4752 |  | 0.14284
G S1 APARTMENT | Yes | 1 | 88.25 | 268.96 | 3.0477 | 35.3 | 5.2 | 35.3 | 2.5 | 3.875 | 5.382 |  | 13.17 |  |  | 42.4752 |  | 0.14284
G S2 APARTMENT | Yes | 1 | 88.25 | 268.96 | 3.0477 | 35.3 | 5.2 | 35.3 | 2.5 | 3.875 | 5.382 |  | 13.17 |  |  | 42.4752 |  | 0.14284
M SW APARTMENT | Yes | 2 | 88.25 | 268.96 | 3.0477 | 58.5201 | 8.55 | 35.3 | 2.5 | 3.875 | 5.382 |  | 13.17 |  |  | 42.4752 |  | 0.23681
M NW APARTMENT | Yes | 2 | 88.25 | 268.96 | 3.0477 | 58.5201 | 8.55 | 35.3 | 2.5 | 3.875 | 5.382 |  | 13.17 |  |  | 42.4752 |  | 0.23681
M SE APARTMENT | Yes | 2 | 88.25 | 268.96 | 3.0477 | 58.5201 | 8.55 | 35.3 | 2.5 | 3.875 | 5.382 |  | 13.17 |  |  | 42.4752 |  | 0.23681
M NE APARTMENT | Yes | 2 | 88.25 | 268.96 | 3.0477 | 58.5201 | 8.55 | 35.3 | 2.5 | 3.875 | 5.382 |  | 13.17 |  |  | 42.4752 |  | 0.23681
M N1 APARTMENT | Yes | 2 | 88.25 | 268.96 | 3.0477 | 35.3 | 5.2 | 35.3 | 2.5 | 3.875 | 5.382 |  | 13.17 |  |  | 42.4752 |  | 0.14284
M N2 APARTMENT | Yes | 2 | 88.25 | 268.96 | 3.0477 | 35.3 | 5.2 | 35.3 | 2.5 | 3.875 | 5.382 |  | 13.17 |  |  | 42.4752 |  | 0.14284
M S1 APARTMENT | Yes | 2 | 88.25 | 268.96 | 3.0477 | 35.3 | 5.2 | 35.3 | 2.5 | 3.875 | 5.382 |  | 13.17 |  |  | 42.4752 |  | 0.14284
M S2 APARTMENT | Yes | 2 | 88.25 | 268.96 | 3.0477 | 35.3 | 5.2 | 35.3 | 2.5 | 3.875 | 5.382 |  | 13.17 |  |  | 42.4752 |  | 0.14284
T SW APARTMENT | Yes | 1 | 88.25 | 268.96 | 3.0477 | 58.5201 | 8.55 | 35.3 | 2.5 | 3.875 | 5.382 |  | 13.17 |  |  | 42.4752 |  | 0.23681
T NW APARTMENT | Yes | 1 | 88.25 | 268.96 | 3.0477 | 58.5201 | 8.55 | 35.3 | 2.5 | 3.875 | 5.382 |  | 13.17 |  |  | 42.4752 |  | 0.23681
T SE APARTMENT | Yes | 1 | 88.25 | 268.96 | 3.0477 | 58.5201 | 8.55 | 35.3 | 2.5 | 3.875 | 5.382 |  | 13.17 |  |  | 42.4752 |  | 0.23681
T NE APARTMENT | Yes | 1 | 88.25 | 268.96 | 3.0477 | 58.5201 | 8.55 | 35.3 | 2.5 | 3.875 | 5.382 |  | 13.17 |  |  | 42.4752 |  | 0.23681
T N1 APARTMENT | Yes | 1 | 88.25 | 268.96 | 3.0477 | 35.3 | 5.2 | 35.3 | 2.5 | 3.875 | 5.382 |  | 13.17 |  |  | 42.4752 |  | 0.14284
T N2 APARTMENT | Yes | 1 | 88.25 | 268.96 | 3.0477 | 35.3 | 5.2 | 35.3 | 2.5 | 3.875 | 5.382 |  | 13.17 |  |  | 42.4752 |  | 0.14284
T S1 APARTMENT | Yes | 1 | 88.25 | 268.96 | 3.0477 | 35.3 | 5.2 | 35.3 | 2.5 | 3.875 | 5.382 |  | 13.17 |  |  | 42.4752 |  | 0.14284
T S2 APARTMENT | Yes | 1 | 88.25 | 268.96 | 3.0477 | 35.3 | 5.2 | 35.3 | 2.5 | 3.875 | 5.382 |  | 13.17 |  |  | 42.4752 |  | 0.14284
T CORRIDOR | No | 1 | 77.66 | 236.69 | 3.0478 | 10.22 | 2.23 |  |  | 5.382 |  |  |  |  | 0.25 | 19.415 |  | 0.4041
G CORRIDOR | No | 1 | 77.66 | 236.69 | 3.0478 | 10.22 | 4.43 |  |  | 5.382 |  |  |  |  | 0.25 | 19.415 |  | 0.046994
M CORRIDOR | No | 2 | 77.66 | 236.69 | 3.0478 | 10.22 | 2.23 |  |  | 5.382 |  |  |  |  | 0.25 | 19.415 |  | 0.046994
Total Conditioned Zones |  |  | 3134.64 | 9553.48 |  | 1542.0014 | 231.12 |  | 79.5002
Data Source | [7 empty] | 1 |  | 2 | 4 | 4 | 4 | 3 | 3 | 3 | 4 | 4
Sources
[1] ASHRAE Standard 62.1-2004 Table 6-1, Atlanta, GA: American Society of Heating, Refrigerating and Air-Conditioning Engineers.
[2] ASHRAE Standard 90.1-2004 Tables 9.5.1 & 9.6.1, Atlanta, GA: American Society of Heating, Refrigerating and Air-Conditioning Engineers.
[3] ASHRAE Standard 62-1999 Table 6-1, Atlanta, GA: American Society of Heating, Refrigerating and Air-Conditioning Engineers.
[4] DOE Commercial Reference Buildings Report
[5] PNNL-16770: Analysis of Energy Saving Impacts of ASHRAE 90.1-2004 for the State of New York

## LocationSummary
Location Summary
|  | Miami | Houston | Phoenix | Atlanta | Los Angeles | Las Vegas | San Francisco | Baltimore | Albuquerque | Seattle | Chicago | Boulder | Minneapolis | Helena | Duluth | Fairbanks
Program
| ASHRAE 90.1-2004 Climate Zone | 1A | 2A | 2B | 3A | 3B-CA | 3B | 3C | 4A | 4B | 4C | 5A | 5B | 6A | 6B | 7 | 8
| Available Fuel Types | gas, electricity | gas, electricity | gas, electricity | gas, electricity | gas, electricity | gas, electricity | gas, electricity | gas, electricity | gas, electricity | gas, electricity | gas, electricity | gas, electricity | gas, electricity | gas, electricity | gas, electricity | gas, electricity
| Weighting Factor | 100.7576 | 428.9443 | 36.62 | 323.5531 |  | 338.096 | 102.1529 | 664.3159 | 8.5981 | 145.4843 | 439.9484 | 124.8761 | 122.8797 | 22.0747 | 12.7321 | 0
Fabric | [6 empty] | weighting factor is for all of 3B
Exterior walls
| Construction Type | Steel frame | Steel frame | Steel frame | Steel frame | Steel frame | Steel frame | Steel frame | Steel frame | Steel frame | Steel frame | Steel frame | Steel frame | Steel frame | Steel frame | Steel frame | Steel frame
| R-value (m2·K / W) | 1.4205 | 1.4205 | 1.4205 | 2.0964 | 2.0964 | 2.0964 | 2.0964 | 2.7548 | 2.7548 | 2.7548 | 2.7548 | 2.7548 | 2.7548 | 2.7548 | 2.7548 | 3.2051
Roof
| Construction Type | IEAD | IEAD | IEAD | IEAD | IEAD | IEAD | IEAD | IEAD | IEAD | IEAD | IEAD | IEAD | IEAD | IEAD | IEAD | IEAD
| R-value (m2·K / W) | 2.7933 | 2.7933 | 2.7933 | 2.7933 | 2.7933 | 2.7933 | 2.7933 | 2.7933 | 2.7933 | 2.7933 | 2.849 | 2.849 | 2.849 | 2.849 | 2.7933 | 3.7175
Window
| U-Factor (W / m2·K) | 5.838 | 5.838 | 5.838 | 3.808 | 3.808 | 3.808 | 5.838 | 3.808 | 3.808 | 3.808 | 3.808 | 3.808 | 3.808 | 3.808 | 3.808 | 2.672
| SHGC | 0.251 | 0.251 | 0.251 | 0.389 | 0.389 | 0.389 | 0.61 | 0.389 | 0.389 | 0.389 | 0.389 | 0.389 | 0.389 | 0.389 | 0.49 | 0.296
| Visible transmittance | 0.11 | 0.11 | 0.11 | 0.274 | 0.274 | 0.274 | 0.474 | 0.274 | 0.274 | 0.274 | 0.274 | 0.274 | 0.274 | 0.274 | 0.378 | 0.212
Skylights/TDD
| U-Factor (W / m2·K) | n/a | n/a | n/a | n/a | n/a | n/a | n/a | n/a | n/a | n/a | n/a | n/a | n/a | n/a | n/a | n/a
| SHGC | n/a | n/a | n/a | n/a | n/a | n/a | n/a | n/a | n/a | n/a | n/a | n/a | n/a | n/a | n/a | n/a
| Visible transmittance | n/a | n/a | n/a | n/a | n/a | n/a | n/a | n/a | n/a | n/a | n/a | n/a | n/a | n/a | n/a | n/a
Foundation
| Foundation Type | Mass Floor | Mass Floor | Mass Floor | Mass Floor | Mass Floor | Mass Floor | Mass Floor | Mass Floor | Mass Floor | Mass Floor | Mass Floor | Mass Floor | Mass Floor | Mass Floor | Mass Floor | Mass Floor
| Construction | 4in slab w/carpet | 4in slab w/carpet | 4in slab w/carpet | 4in slab w/carpet | 4in slab w/carpet | 4in slab w/carpet | 4in slab w/carpet | 4in slab w/carpet | 4in slab w/carpet | 4in slab w/carpet | 4in slab w/carpet | 4in slab w/carpet | 4in slab w/carpet | 4in slab w/carpet | 4in slab w/carpet | 4in slab w/carpet
| R-value (m2·K / W) | 0.53706 | 0.53706 | 0.53706 | 0.53706 | 0.53706 | 0.53706 | 0.53706 | 0.53706 | 0.53706 | 0.53706 | 0.53706 | 0.53706 | 0.53706 | 0.53706 | 0.53706 | 0.53706
HVAC
HVAC Sizing
Air Conditioning (kW)
| SPLITSYSTEMAC:01_UNITARY_PACKAGE_COOLCOIL | 3.787 | 3.9341 | 3.9219 | 3.5756 | 2.7106 | 2.9356 | 2.7518 | 3.0768 | 2.1542 | 1.9836 | 3.3963 | 2.9556 | 3.9638 | 3.2038 | 4.3464 | 3.6618
| SPLITSYSTEMAC:10_UNITARY_PACKAGE_COOLCOIL | 9.77 | 10.0119 | 10.8674 | 9.2365 | 6.3172 | 8.5788 | 6.1883 | 8.1006 | 6.1404 | 5.506 | 8.1125 | 5.9286 | 8.1546 | 5.7852 | 7.7415 | 6.5611
| SPLITSYSTEMAC:11_UNITARY_PACKAGE_COOLCOIL | 6.5499 | 6.8712 | 8.8249 | 6.7039 | 5.3626 | 6.8482 | 7.8645 | 6.3 | 4.7153 | 5.7946 | 6.7011 | 5.3563 | 7.7992 | 6.4266 | 8.3954 | 6.9956
| SPLITSYSTEMAC:12_UNITARY_PACKAGE_COOLCOIL | 7.0434 | 7.1433 | 8.5936 | 6.6219 | 4.486 | 6.73 | 4.0451 | 6.0977 | 4.6258 | 3.9881 | 6.7099 | 5.2981 | 7.7925 | 5.9805 | 8.376 | 6.5186
| SPLITSYSTEMAC:13_UNITARY_PACKAGE_COOLCOIL | 5.955 | 5.9746 | 6.9418 | 5.5219 | 4.0979 | 5.7219 | 3.1826 | 5.0894 | 4.0959 | 3.5225 | 5.1586 | 3.9422 | 5.1215 | 3.3724 | 4.9187 | 3.6529
| SPLITSYSTEMAC:14_UNITARY_PACKAGE_COOLCOIL | 5.9077 | 5.9271 | 6.8925 | 5.4651 | 4.0087 | 5.6795 | 2.998 | 5.0438 | 4.0572 | 3.4722 | 5.1123 | 3.9049 | 5.0773 | 3.3395 | 4.8768 | 3.6529
| SPLITSYSTEMAC:15_UNITARY_PACKAGE_COOLCOIL | 5.1296 | 5.3401 | 6.5024 | 5.5063 | 4.5461 | 5.6079 | 6.8105 | 5.2658 | 4.1087 | 4.8763 | 5.3799 | 4.1092 | 5.5725 | 3.991 | 5.4171 | 3.7938
| SPLITSYSTEMAC:16_UNITARY_PACKAGE_COOLCOIL | 5.0823 | 5.2926 | 6.4582 | 5.4574 | 4.46 | 5.563 | 6.8146 | 5.2198 | 4.0699 | 4.8868 | 5.3314 | 4.0715 | 5.5282 | 3.9596 | 5.3746 | 3.7933
| SPLITSYSTEMAC:17_UNITARY_PACKAGE_COOLCOIL | 9.0975 | 9.469 | 9.8705 | 8.8215 | 6.158 | 8.122 | 6.9436 | 8.3202 | 5.8191 | 5.7668 | 8.1822 | 5.6336 | 8.2994 | 6.5776 | 8.1302 | 7.6264
| SPLITSYSTEMAC:18_UNITARY_PACKAGE_COOLCOIL | 7.5104 | 7.8579 | 8.1169 | 7.2118 | 4.6883 | 6.49 | 4.0365 | 6.5793 | 4.6073 | 4.0425 | 7.8921 | 5.9389 | 8.9981 | 6.6726 | 8.765 | 7.7153
| SPLITSYSTEMAC:19_UNITARY_PACKAGE_COOLCOIL | 5.459 | 5.8973 | 6.8509 | 5.8984 | 3.8939 | 5.448 | 4.5627 | 5.9217 | 4.4828 | 3.77 | 7.8729 | 6.2086 | 9.0125 | 6.8476 | 9.2246 | 7.7691
| SPLITSYSTEMAC:02_UNITARY_PACKAGE_COOLCOIL | 4.0898 | 4.1168 | 3.9879 | 3.4906 | 2.4426 | 2.8245 | 1.5709 | 2.8931 | 2.1494 | 1.6276 | 3.3877 | 2.9793 | 3.9439 | 3.1815 | 4.3251 | 4.0046
| SPLITSYSTEMAC:20_UNITARY_PACKAGE_COOLCOIL | 5.874 | 6.1379 | 6.8394 | 5.8223 | 3.6058 | 5.3824 | 2.6911 | 5.9354 | 4.4913 | 3.6772 | 7.8897 | 6.209 | 9.0289 | 6.8747 | 9.3701 | 7.7378
| SPLITSYSTEMAC:21_UNITARY_PACKAGE_COOLCOIL | 5.3742 | 5.5818 | 6.1815 | 5.2743 | 3.4037 | 4.8828 | 2.3633 | 4.82 | 3.635 | 2.9776 | 6.402 | 5.0474 | 7.3376 | 5.6159 | 7.6623 | 6.0852
| SPLITSYSTEMAC:22_UNITARY_PACKAGE_COOLCOIL | 5.3424 | 5.5498 | 6.1585 | 5.2419 | 3.356 | 4.8565 | 2.2809 | 4.82 | 3.6398 | 2.9825 | 6.4019 | 5.054 | 7.3377 | 5.6197 | 7.6784 | 6.0852
| SPLITSYSTEMAC:23_UNITARY_PACKAGE_COOLCOIL | 4.8922 | 5.237 | 6.0746 | 5.2828 | 3.6421 | 4.9 | 4.0711 | 4.893 | 3.6517 | 3.4323 | 6.3865 | 5.0402 | 7.3228 | 5.6067 | 7.5442 | 6.3579
| SPLITSYSTEMAC:24_UNITARY_PACKAGE_COOLCOIL | 4.8632 | 5.209 | 6.055 | 5.2524 | 3.6166 | 4.8776 | 4.0742 | 4.8656 | 3.6559 | 3.4142 | 6.3865 | 5.0461 | 7.3228 | 5.6102 | 7.5576 | 6.3577
| SPLITSYSTEMAC:03_UNITARY_PACKAGE_COOLCOIL | 4.9316 | 4.9055 | 4.6471 | 4.474 | 3.4492 | 3.5888 | 3.6535 | 4.2976 | 3.0986 | 3.0711 | 5.3233 | 4.2655 | 5.7911 | 4.859 | 5.811 | 5.3745
| SPLITSYSTEMAC:04_UNITARY_PACKAGE_COOLCOIL | 2.801 | 2.7682 | 2.6639 | 2.3618 | 1.6699 | 2.0596 | 1.489 | 2.4315 | 2.2282 | 1.641 | 3.3924 | 3.076 | 3.9503 | 3.2537 | 4.3319 | 4.2017
| SPLITSYSTEMAC:05_UNITARY_PACKAGE_COOLCOIL | 2.3355 | 2.2699 | 1.9597 | 1.9091 | 1.6699 | 1.6699 | 1.5363 | 1.6699 | 1.4625 | 1.5504 | 2.0138 | 1.9061 | 2.377 | 1.9979 | 2.6276 | 3.1426
| SPLITSYSTEMAC:06_UNITARY_PACKAGE_COOLCOIL | 2.3136 | 2.248 | 1.9384 | 1.8851 | 1.6699 | 1.6699 | 1.5366 | 1.6699 | 1.4647 | 1.5534 | 2.0139 | 1.9095 | 2.3771 | 2.002 | 2.6277 | 3.1426
| SPLITSYSTEMAC:07_UNITARY_PACKAGE_COOLCOIL | 1.9566 | 1.9711 | 1.7698 | 1.9128 | 1.6699 | 1.6699 | 1.8542 | 1.7381 | 1.448 | 1.4578 | 2.0258 | 1.8783 | 2.4003 | 2.0093 | 2.6524 | 2.5878
| SPLITSYSTEMAC:08_UNITARY_PACKAGE_COOLCOIL | 2.0299 | 2.0424 | 1.8374 | 1.9871 | 1.6699 | 1.6699 | 1.9048 | 1.8065 | 1.439 | 1.4532 | 2.1545 | 1.9834 | 2.5375 | 2.1128 | 2.795 | 2.66
| SPLITSYSTEMAC:09_UNITARY_PACKAGE_COOLCOIL | 11.778 | 12.4417 | 13.1669 | 11.5555 | 8.5267 | 10.7805 | 11.3116 | 10.963 | 7.8103 | 8.2721 | 11.0356 | 7.7453 | 10.8626 | 7.6806 | 9.988 | 6.4982
Heating (kW)
| T CORRIDOR UNIT HEATER COIL | 0 | 0 | 0 | 0 | 0 | 0 | 0 | 0 | 0 | 0 | 0.89208 | 0.43775 | 1.4832 | 1.4536 | 1.7999 | 2.7406
| G CORRIDOR UNIT HEATER COIL | 0 | 0 | 0 | 0 | 0 | 0 | 0 | 0 | 0 | 0 | 0 | 0 | 0 | 0 | 0 | 0
| M CORRIDOR UNIT HEATER COIL | 0 | 0 | 0 | 0 | 0 | 0 | 0 | 0 | 0 | 0 | 0 | 0 | 0 | 0 | 0 | 0
| SPLITSYSTEMAC:01_UNITARY_PACKAGE_HEATCOIL | 1.6447 | 3.1976 | 2.5711 | 3.4334 | 1.7105 | 2.8335 | 2.2611 | 3.8707 | 3.2742 | 2.9907 | 5.1545 | 4.3875 | 5.8912 | 5.6421 | 6.2492 | 7.8104
| SPLITSYSTEMAC:10_UNITARY_PACKAGE_HEATCOIL | 3.2893 | 6.6807 | 4.8164 | 6.8419 | 3.421 | 5.0578 | 4.3422 | 7.5876 | 6.1328 | 5.7592 | 10.2308 | 8.5149 | 11.6525 | 11.0278 | 12.3481 | 15.0696
| SPLITSYSTEMAC:11_UNITARY_PACKAGE_HEATCOIL | 3.2893 | 6.6915 | 4.7956 | 6.8385 | 3.421 | 5.0502 | 4.3206 | 7.5868 | 6.1364 | 5.756 | 10.2265 | 8.4826 | 11.6677 | 11.0496 | 12.3597 | 15.0668
| SPLITSYSTEMAC:12_UNITARY_PACKAGE_HEATCOIL | 3.2893 | 6.6807 | 4.8101 | 6.8429 | 3.421 | 5.0618 | 4.3356 | 7.5932 | 6.1328 | 5.7559 | 10.2345 | 8.5054 | 11.6617 | 11.0396 | 12.3561 | 15.0696
| SPLITSYSTEMAC:13_UNITARY_PACKAGE_HEATCOIL | 3.2893 | 4.6802 | 3.6636 | 4.9063 | 3.421 | 3.9605 | 3.7814 | 5.5404 | 4.3677 | 4.5095 | 7.5513 | 6.1659 | 8.6354 | 8.1056 | 9.1479 | 11.3981
| SPLITSYSTEMAC:14_UNITARY_PACKAGE_HEATCOIL | 3.2893 | 4.6802 | 3.6636 | 4.9063 | 3.421 | 3.9605 | 3.7814 | 5.5406 | 4.3677 | 4.5095 | 7.5514 | 6.1657 | 8.6356 | 8.1058 | 9.1481 | 11.3981
| SPLITSYSTEMAC:15_UNITARY_PACKAGE_HEATCOIL | 3.2893 | 4.6918 | 3.6636 | 4.9036 | 3.421 | 3.9605 | 3.7814 | 5.5362 | 4.3735 | 4.5095 | 7.5462 | 6.1456 | 8.6446 | 8.1189 | 9.155 | 11.3998
| SPLITSYSTEMAC:16_UNITARY_PACKAGE_HEATCOIL | 3.2893 | 4.6918 | 3.6636 | 4.9037 | 3.421 | 3.9605 | 3.7814 | 5.5363 | 4.3735 | 4.5095 | 7.5463 | 6.1454 | 8.6448 | 8.1192 | 9.1551 | 11.3998
| SPLITSYSTEMAC:17_UNITARY_PACKAGE_HEATCOIL | 3.0276 | 5.7827 | 4.3274 | 6.2341 | 3.0753 | 4.8084 | 4.0901 | 7.0658 | 5.8859 | 5.4773 | 9.1905 | 7.8819 | 10.4044 | 10.0396 | 11.0152 | 13.3099
| SPLITSYSTEMAC:18_UNITARY_PACKAGE_HEATCOIL | 3.033 | 5.785 | 4.3399 | 6.2481 | 3.0824 | 4.8202 | 4.1026 | 7.0784 | 5.8951 | 5.4875 | 9.2056 | 7.9026 | 10.4191 | 10.0476 | 11.0334 | 13.3253
| SPLITSYSTEMAC:19_UNITARY_PACKAGE_HEATCOIL | 3.0275 | 5.7827 | 4.3243 | 6.2321 | 3.0748 | 4.8098 | 4.0872 | 7.0666 | 5.8859 | 5.4772 | 9.1883 | 7.8783 | 10.4058 | 10.0459 | 11.0151 | 13.3099
| SPLITSYSTEMAC:02_UNITARY_PACKAGE_HEATCOIL | 1.6447 | 3.1806 | 2.569 | 3.4228 | 1.7105 | 2.8332 | 2.2606 | 3.8648 | 3.2648 | 2.9823 | 5.1467 | 4.3874 | 5.8735 | 5.6267 | 6.2306 | 7.8006
| SPLITSYSTEMAC:20_UNITARY_PACKAGE_HEATCOIL | 3.0329 | 5.785 | 4.3368 | 6.2461 | 3.0819 | 4.8215 | 4.0996 | 7.0792 | 5.8951 | 5.4874 | 9.2035 | 7.899 | 10.4205 | 10.0539 | 11.0333 | 13.3253
| SPLITSYSTEMAC:21_UNITARY_PACKAGE_HEATCOIL | 2.4649 | 4.7934 | 3.5794 | 5.2836 | 2.5869 | 4.0695 | 3.4256 | 6.0569 | 5.0143 | 4.6788 | 7.8627 | 6.732 | 8.908 | 8.5916 | 9.429 | 11.4914
| SPLITSYSTEMAC:22_UNITARY_PACKAGE_HEATCOIL | 2.4649 | 4.7934 | 3.5793 | 5.2835 | 2.5869 | 4.0695 | 3.4256 | 6.0569 | 5.0143 | 4.6788 | 7.8627 | 6.7319 | 8.908 | 8.5917 | 9.429 | 11.4914
| SPLITSYSTEMAC:23_UNITARY_PACKAGE_HEATCOIL | 2.4594 | 4.7915 | 3.5669 | 5.2703 | 2.5802 | 4.0584 | 3.4134 | 6.0453 | 5.006 | 4.6693 | 7.8488 | 6.7124 | 8.8947 | 8.5851 | 9.4124 | 11.4781
| SPLITSYSTEMAC:24_UNITARY_PACKAGE_HEATCOIL | 2.4594 | 4.7915 | 3.5668 | 5.2703 | 2.5802 | 4.0584 | 3.4134 | 6.0454 | 5.006 | 4.6693 | 7.8488 | 6.7124 | 8.8947 | 8.5852 | 9.4124 | 11.4781
| SPLITSYSTEMAC:03_UNITARY_PACKAGE_HEATCOIL | 0.97472 | 3.9783 | 3.2909 | 4.1845 | 1.7317 | 3.5601 | 2.8198 | 4.6836 | 4.0987 | 3.5698 | 6.2962 | 5.5501 | 7.028 | 6.8669 | 7.3772 | 8.6227
| SPLITSYSTEMAC:04_UNITARY_PACKAGE_HEATCOIL | 1.6447 | 3.1806 | 2.5667 | 3.425 | 1.7105 | 2.8351 | 2.2579 | 3.8682 | 3.2648 | 2.98 | 5.1509 | 4.3831 | 5.8791 | 5.631 | 6.2365 | 7.8006
| SPLITSYSTEMAC:05_UNITARY_PACKAGE_HEATCOIL | 1.6447 | 2.2736 | 1.8704 | 2.5408 | 1.7105 | 2.1412 | 1.8907 | 2.9234 | 2.4554 | 2.2547 | 3.9093 | 3.3048 | 4.473 | 4.2669 | 4.7451 | 6.064
| SPLITSYSTEMAC:06_UNITARY_PACKAGE_HEATCOIL | 1.6447 | 2.2736 | 1.8704 | 2.5409 | 1.7105 | 2.1412 | 1.8907 | 2.9234 | 2.4554 | 2.2547 | 3.9094 | 3.3047 | 4.4731 | 4.2669 | 4.7452 | 6.064
| SPLITSYSTEMAC:07_UNITARY_PACKAGE_HEATCOIL | 1.6447 | 2.2921 | 1.8736 | 2.5534 | 1.7105 | 2.1432 | 1.8907 | 2.9316 | 2.4669 | 2.2547 | 3.9201 | 3.3076 | 4.4938 | 4.2854 | 4.7668 | 6.0773
| SPLITSYSTEMAC:08_UNITARY_PACKAGE_HEATCOIL | 1.6447 | 2.3484 | 1.9206 | 2.615 | 1.7105 | 2.1978 | 1.8907 | 3.0046 | 2.5354 | 2.2968 | 4.0361 | 3.4106 | 4.6166 | 4.4089 | 4.8917 | 6.2058
| SPLITSYSTEMAC:09_UNITARY_PACKAGE_HEATCOIL | 3.2893 | 6.6915 | 4.8019 | 6.8375 | 3.421 | 5.0462 | 4.3273 | 7.5813 | 6.1364 | 5.7594 | 10.2229 | 8.4921 | 11.6585 | 11.0378 | 12.3517 | 15.0668
HVAC Efficiency
Air Conditioning (COP)
| SPLITSYSTEMAC:01_UNITARY_PACKAGE_COOLCOIL | 3.67 | 3.67 | 3.67 | 3.67 | 3.67 | 3.67 | 3.67 | 3.67 | 3.67 | 3.67 | 3.67 | 3.67 | 3.67 | 3.67 | 3.67 | 3.67
| SPLITSYSTEMAC:10_UNITARY_PACKAGE_COOLCOIL | 3.67 | 3.67 | 3.67 | 3.67 | 3.67 | 3.67 | 3.67 | 3.67 | 3.67 | 3.67 | 3.67 | 3.67 | 3.67 | 3.67 | 3.67 | 3.67
| SPLITSYSTEMAC:11_UNITARY_PACKAGE_COOLCOIL | 3.67 | 3.67 | 3.67 | 3.67 | 3.67 | 3.67 | 3.67 | 3.67 | 3.67 | 3.67 | 3.67 | 3.67 | 3.67 | 3.67 | 3.67 | 3.67
| SPLITSYSTEMAC:12_UNITARY_PACKAGE_COOLCOIL | 3.67 | 3.67 | 3.67 | 3.67 | 3.67 | 3.67 | 3.67 | 3.67 | 3.67 | 3.67 | 3.67 | 3.67 | 3.67 | 3.67 | 3.67 | 3.67
| SPLITSYSTEMAC:13_UNITARY_PACKAGE_COOLCOIL | 3.67 | 3.67 | 3.67 | 3.67 | 3.67 | 3.67 | 3.67 | 3.67 | 3.67 | 3.67 | 3.67 | 3.67 | 3.67 | 3.67 | 3.67 | 3.67
| SPLITSYSTEMAC:14_UNITARY_PACKAGE_COOLCOIL | 3.67 | 3.67 | 3.67 | 3.67 | 3.67 | 3.67 | 3.67 | 3.67 | 3.67 | 3.67 | 3.67 | 3.67 | 3.67 | 3.67 | 3.67 | 3.67
| SPLITSYSTEMAC:15_UNITARY_PACKAGE_COOLCOIL | 3.67 | 3.67 | 3.67 | 3.67 | 3.67 | 3.67 | 3.67 | 3.67 | 3.67 | 3.67 | 3.67 | 3.67 | 3.67 | 3.67 | 3.67 | 3.67
| SPLITSYSTEMAC:16_UNITARY_PACKAGE_COOLCOIL | 3.67 | 3.67 | 3.67 | 3.67 | 3.67 | 3.67 | 3.67 | 3.67 | 3.67 | 3.67 | 3.67 | 3.67 | 3.67 | 3.67 | 3.67 | 3.67
| SPLITSYSTEMAC:17_UNITARY_PACKAGE_COOLCOIL | 3.67 | 3.67 | 3.67 | 3.67 | 3.67 | 3.67 | 3.67 | 3.67 | 3.67 | 3.67 | 3.67 | 3.67 | 3.67 | 3.67 | 3.67 | 3.67
| SPLITSYSTEMAC:18_UNITARY_PACKAGE_COOLCOIL | 3.67 | 3.67 | 3.67 | 3.67 | 3.67 | 3.67 | 3.67 | 3.67 | 3.67 | 3.67 | 3.67 | 3.67 | 3.67 | 3.67 | 3.67 | 3.67
| SPLITSYSTEMAC:19_UNITARY_PACKAGE_COOLCOIL | 3.67 | 3.67 | 3.67 | 3.67 | 3.67 | 3.67 | 3.67 | 3.67 | 3.67 | 3.67 | 3.67 | 3.67 | 3.67 | 3.67 | 3.67 | 3.67
| SPLITSYSTEMAC:02_UNITARY_PACKAGE_COOLCOIL | 3.67 | 3.67 | 3.67 | 3.67 | 3.67 | 3.67 | 3.67 | 3.67 | 3.67 | 3.67 | 3.67 | 3.67 | 3.67 | 3.67 | 3.67 | 3.67
| SPLITSYSTEMAC:20_UNITARY_PACKAGE_COOLCOIL | 3.67 | 3.67 | 3.67 | 3.67 | 3.67 | 3.67 | 3.67 | 3.67 | 3.67 | 3.67 | 3.67 | 3.67 | 3.67 | 3.67 | 3.67 | 3.67
| SPLITSYSTEMAC:21_UNITARY_PACKAGE_COOLCOIL | 3.67 | 3.67 | 3.67 | 3.67 | 3.67 | 3.67 | 3.67 | 3.67 | 3.67 | 3.67 | 3.67 | 3.67 | 3.67 | 3.67 | 3.67 | 3.67
| SPLITSYSTEMAC:22_UNITARY_PACKAGE_COOLCOIL | 3.67 | 3.67 | 3.67 | 3.67 | 3.67 | 3.67 | 3.67 | 3.67 | 3.67 | 3.67 | 3.67 | 3.67 | 3.67 | 3.67 | 3.67 | 3.67
| SPLITSYSTEMAC:23_UNITARY_PACKAGE_COOLCOIL | 3.67 | 3.67 | 3.67 | 3.67 | 3.67 | 3.67 | 3.67 | 3.67 | 3.67 | 3.67 | 3.67 | 3.67 | 3.67 | 3.67 | 3.67 | 3.67
| SPLITSYSTEMAC:24_UNITARY_PACKAGE_COOLCOIL | 3.67 | 3.67 | 3.67 | 3.67 | 3.67 | 3.67 | 3.67 | 3.67 | 3.67 | 3.67 | 3.67 | 3.67 | 3.67 | 3.67 | 3.67 | 3.67
| SPLITSYSTEMAC:03_UNITARY_PACKAGE_COOLCOIL | 3.67 | 3.67 | 3.67 | 3.67 | 3.67 | 3.67 | 3.67 | 3.67 | 3.67 | 3.67 | 3.67 | 3.67 | 3.67 | 3.67 | 3.67 | 3.67
| SPLITSYSTEMAC:04_UNITARY_PACKAGE_COOLCOIL | 3.67 | 3.67 | 3.67 | 3.67 | 3.67 | 3.67 | 3.67 | 3.67 | 3.67 | 3.67 | 3.67 | 3.67 | 3.67 | 3.67 | 3.67 | 3.67
| SPLITSYSTEMAC:05_UNITARY_PACKAGE_COOLCOIL | 3.67 | 3.67 | 3.67 | 3.67 | 3.67 | 3.67 | 3.67 | 3.67 | 3.67 | 3.67 | 3.67 | 3.67 | 3.67 | 3.67 | 3.67 | 3.67
| SPLITSYSTEMAC:06_UNITARY_PACKAGE_COOLCOIL | 3.67 | 3.67 | 3.67 | 3.67 | 3.67 | 3.67 | 3.67 | 3.67 | 3.67 | 3.67 | 3.67 | 3.67 | 3.67 | 3.67 | 3.67 | 3.67
| SPLITSYSTEMAC:07_UNITARY_PACKAGE_COOLCOIL | 3.67 | 3.67 | 3.67 | 3.67 | 3.67 | 3.67 | 3.67 | 3.67 | 3.67 | 3.67 | 3.67 | 3.67 | 3.67 | 3.67 | 3.67 | 3.67
| SPLITSYSTEMAC:08_UNITARY_PACKAGE_COOLCOIL | 3.67 | 3.67 | 3.67 | 3.67 | 3.67 | 3.67 | 3.67 | 3.67 | 3.67 | 3.67 | 3.67 | 3.67 | 3.67 | 3.67 | 3.67 | 3.67
| SPLITSYSTEMAC:09_UNITARY_PACKAGE_COOLCOIL | 3.67 | 3.67 | 3.67 | 3.67 | 3.67 | 3.67 | 3.67 | 3.67 | 3.67 | 3.67 | 3.67 | 3.67 | 3.67 | 3.67 | 3.67 | 3.67
Heating Efficiency (%)
| T CORRIDOR UNIT HEATER COIL | 1 | 1 | 1 | 1 | 1 | 1 | 1 | 1 | 1 | 1 | 1 | 1 | 1 | 1 | 1 | 1
| G CORRIDOR UNIT HEATER COIL | 1 | 1 | 1 | 1 | 1 | 1 | 1 | 1 | 1 | 1 | 1 | 1 | 1 | 1 | 1 | 1
| M CORRIDOR UNIT HEATER COIL | 1 | 1 | 1 | 1 | 1 | 1 | 1 | 1 | 1 | 1 | 1 | 1 | 1 | 1 | 1 | 1
| SPLITSYSTEMAC:01_UNITARY_PACKAGE_HEATCOIL | 0.8 | 0.8 | 0.8 | 0.8 | 0.8 | 0.8 | 0.8 | 0.8 | 0.8 | 0.8 | 0.8 | 0.8 | 0.8 | 0.8 | 0.8 | 0.8
| SPLITSYSTEMAC:10_UNITARY_PACKAGE_HEATCOIL | 0.8 | 0.8 | 0.8 | 0.8 | 0.8 | 0.8 | 0.8 | 0.8 | 0.8 | 0.8 | 0.8 | 0.8 | 0.8 | 0.8 | 0.8 | 0.8
| SPLITSYSTEMAC:11_UNITARY_PACKAGE_HEATCOIL | 0.8 | 0.8 | 0.8 | 0.8 | 0.8 | 0.8 | 0.8 | 0.8 | 0.8 | 0.8 | 0.8 | 0.8 | 0.8 | 0.8 | 0.8 | 0.8
| SPLITSYSTEMAC:12_UNITARY_PACKAGE_HEATCOIL | 0.8 | 0.8 | 0.8 | 0.8 | 0.8 | 0.8 | 0.8 | 0.8 | 0.8 | 0.8 | 0.8 | 0.8 | 0.8 | 0.8 | 0.8 | 0.8
| SPLITSYSTEMAC:13_UNITARY_PACKAGE_HEATCOIL | 0.8 | 0.8 | 0.8 | 0.8 | 0.8 | 0.8 | 0.8 | 0.8 | 0.8 | 0.8 | 0.8 | 0.8 | 0.8 | 0.8 | 0.8 | 0.8
| SPLITSYSTEMAC:14_UNITARY_PACKAGE_HEATCOIL | 0.8 | 0.8 | 0.8 | 0.8 | 0.8 | 0.8 | 0.8 | 0.8 | 0.8 | 0.8 | 0.8 | 0.8 | 0.8 | 0.8 | 0.8 | 0.8
| SPLITSYSTEMAC:15_UNITARY_PACKAGE_HEATCOIL | 0.8 | 0.8 | 0.8 | 0.8 | 0.8 | 0.8 | 0.8 | 0.8 | 0.8 | 0.8 | 0.8 | 0.8 | 0.8 | 0.8 | 0.8 | 0.8
| SPLITSYSTEMAC:16_UNITARY_PACKAGE_HEATCOIL | 0.8 | 0.8 | 0.8 | 0.8 | 0.8 | 0.8 | 0.8 | 0.8 | 0.8 | 0.8 | 0.8 | 0.8 | 0.8 | 0.8 | 0.8 | 0.8
| SPLITSYSTEMAC:17_UNITARY_PACKAGE_HEATCOIL | 0.8 | 0.8 | 0.8 | 0.8 | 0.8 | 0.8 | 0.8 | 0.8 | 0.8 | 0.8 | 0.8 | 0.8 | 0.8 | 0.8 | 0.8 | 0.8
| SPLITSYSTEMAC:18_UNITARY_PACKAGE_HEATCOIL | 0.8 | 0.8 | 0.8 | 0.8 | 0.8 | 0.8 | 0.8 | 0.8 | 0.8 | 0.8 | 0.8 | 0.8 | 0.8 | 0.8 | 0.8 | 0.8
| SPLITSYSTEMAC:19_UNITARY_PACKAGE_HEATCOIL | 0.8 | 0.8 | 0.8 | 0.8 | 0.8 | 0.8 | 0.8 | 0.8 | 0.8 | 0.8 | 0.8 | 0.8 | 0.8 | 0.8 | 0.8 | 0.8
| SPLITSYSTEMAC:02_UNITARY_PACKAGE_HEATCOIL | 0.8 | 0.8 | 0.8 | 0.8 | 0.8 | 0.8 | 0.8 | 0.8 | 0.8 | 0.8 | 0.8 | 0.8 | 0.8 | 0.8 | 0.8 | 0.8
| SPLITSYSTEMAC:20_UNITARY_PACKAGE_HEATCOIL | 0.8 | 0.8 | 0.8 | 0.8 | 0.8 | 0.8 | 0.8 | 0.8 | 0.8 | 0.8 | 0.8 | 0.8 | 0.8 | 0.8 | 0.8 | 0.8
| SPLITSYSTEMAC:21_UNITARY_PACKAGE_HEATCOIL | 0.8 | 0.8 | 0.8 | 0.8 | 0.8 | 0.8 | 0.8 | 0.8 | 0.8 | 0.8 | 0.8 | 0.8 | 0.8 | 0.8 | 0.8 | 0.8
| SPLITSYSTEMAC:22_UNITARY_PACKAGE_HEATCOIL | 0.8 | 0.8 | 0.8 | 0.8 | 0.8 | 0.8 | 0.8 | 0.8 | 0.8 | 0.8 | 0.8 | 0.8 | 0.8 | 0.8 | 0.8 | 0.8
| SPLITSYSTEMAC:23_UNITARY_PACKAGE_HEATCOIL | 0.8 | 0.8 | 0.8 | 0.8 | 0.8 | 0.8 | 0.8 | 0.8 | 0.8 | 0.8 | 0.8 | 0.8 | 0.8 | 0.8 | 0.8 | 0.8
| SPLITSYSTEMAC:24_UNITARY_PACKAGE_HEATCOIL | 0.8 | 0.8 | 0.8 | 0.8 | 0.8 | 0.8 | 0.8 | 0.8 | 0.8 | 0.8 | 0.8 | 0.8 | 0.8 | 0.8 | 0.8 | 0.8
| SPLITSYSTEMAC:03_UNITARY_PACKAGE_HEATCOIL | 0.8 | 0.8 | 0.8 | 0.8 | 0.8 | 0.8 | 0.8 | 0.8 | 0.8 | 0.8 | 0.8 | 0.8 | 0.8 | 0.8 | 0.8 | 0.8
| SPLITSYSTEMAC:04_UNITARY_PACKAGE_HEATCOIL | 0.8 | 0.8 | 0.8 | 0.8 | 0.8 | 0.8 | 0.8 | 0.8 | 0.8 | 0.8 | 0.8 | 0.8 | 0.8 | 0.8 | 0.8 | 0.8
| SPLITSYSTEMAC:05_UNITARY_PACKAGE_HEATCOIL | 0.8 | 0.8 | 0.8 | 0.8 | 0.8 | 0.8 | 0.8 | 0.8 | 0.8 | 0.8 | 0.8 | 0.8 | 0.8 | 0.8 | 0.8 | 0.8
| SPLITSYSTEMAC:06_UNITARY_PACKAGE_HEATCOIL | 0.8 | 0.8 | 0.8 | 0.8 | 0.8 | 0.8 | 0.8 | 0.8 | 0.8 | 0.8 | 0.8 | 0.8 | 0.8 | 0.8 | 0.8 | 0.8
| SPLITSYSTEMAC:07_UNITARY_PACKAGE_HEATCOIL | 0.8 | 0.8 | 0.8 | 0.8 | 0.8 | 0.8 | 0.8 | 0.8 | 0.8 | 0.8 | 0.8 | 0.8 | 0.8 | 0.8 | 0.8 | 0.8
| SPLITSYSTEMAC:08_UNITARY_PACKAGE_HEATCOIL | 0.8 | 0.8 | 0.8 | 0.8 | 0.8 | 0.8 | 0.8 | 0.8 | 0.8 | 0.8 | 0.8 | 0.8 | 0.8 | 0.8 | 0.8 | 0.8
| SPLITSYSTEMAC:09_UNITARY_PACKAGE_HEATCOIL | 0.8 | 0.8 | 0.8 | 0.8 | 0.8 | 0.8 | 0.8 | 0.8 | 0.8 | 0.8 | 0.8 | 0.8 | 0.8 | 0.8 | 0.8 | 0.8
HVAC Control
| Economizer | None | None | None | None | None | None | None | None | None | None | None | None | None | None | None | None
Fan Max Flow Rate (m3/s )
| T CORRIDOR UNIT HEATERFAN | 0 | 0 | 0 | 0 | 0 | 0 | 0 | 0 | 0 | 0 | 0.03 | 0.02 | 0.05 | 0.06 | 0.06 | 0.09
| G CORRIDOR UNIT HEATERFAN | 0 | 0 | 0 | 0 | 0 | 0 | 0 | 0 | 0 | 0 | 0 | 0 | 0 | 0 | 0 | 0
| M CORRIDOR UNIT HEATERFAN | 0 | 0 | 0 | 0 | 0 | 0 | 0 | 0 | 0 | 0 | 0 | 0 | 0 | 0 | 0 | 0
| SPLITSYSTEMAC:01_UNITARY_PACKAGE_FAN | 0.15 | 0.16 | 0.16 | 0.14 | 0.11 | 0.12 | 0.14 | 0.12 | 0.11 | 0.09 | 0.14 | 0.14 | 0.16 | 0.18 | 0.18 | 0.2
| SPLITSYSTEMAC:10_UNITARY_PACKAGE_FAN | 0.39 | 0.4 | 0.47 | 0.37 | 0.28 | 0.4 | 0.33 | 0.33 | 0.34 | 0.28 | 0.33 | 0.32 | 0.33 | 0.34 | 0.34 | 0.38
| SPLITSYSTEMAC:11_UNITARY_PACKAGE_FAN | 0.26 | 0.28 | 0.36 | 0.27 | 0.22 | 0.3 | 0.43 | 0.25 | 0.24 | 0.28 | 0.27 | 0.27 | 0.31 | 0.34 | 0.34 | 0.38
| SPLITSYSTEMAC:12_UNITARY_PACKAGE_FAN | 0.28 | 0.29 | 0.35 | 0.27 | 0.18 | 0.3 | 0.21 | 0.25 | 0.24 | 0.2 | 0.27 | 0.27 | 0.31 | 0.34 | 0.34 | 0.38
| SPLITSYSTEMAC:13_UNITARY_PACKAGE_FAN | 0.24 | 0.24 | 0.28 | 0.22 | 0.17 | 0.25 | 0.16 | 0.2 | 0.21 | 0.17 | 0.21 | 0.2 | 0.21 | 0.2 | 0.2 | 0.22
| SPLITSYSTEMAC:14_UNITARY_PACKAGE_FAN | 0.24 | 0.24 | 0.28 | 0.22 | 0.16 | 0.24 | 0.16 | 0.2 | 0.21 | 0.17 | 0.21 | 0.2 | 0.2 | 0.2 | 0.2 | 0.22
| SPLITSYSTEMAC:15_UNITARY_PACKAGE_FAN | 0.21 | 0.22 | 0.26 | 0.22 | 0.19 | 0.24 | 0.36 | 0.21 | 0.21 | 0.23 | 0.22 | 0.21 | 0.22 | 0.23 | 0.22 | 0.22
| SPLITSYSTEMAC:16_UNITARY_PACKAGE_FAN | 0.2 | 0.21 | 0.26 | 0.22 | 0.18 | 0.24 | 0.37 | 0.21 | 0.21 | 0.23 | 0.21 | 0.21 | 0.22 | 0.22 | 0.22 | 0.22
| SPLITSYSTEMAC:17_UNITARY_PACKAGE_FAN | 0.37 | 0.4 | 0.47 | 0.39 | 0.3 | 0.42 | 0.4 | 0.35 | 0.35 | 0.32 | 0.35 | 0.33 | 0.36 | 0.4 | 0.39 | 0.45
| SPLITSYSTEMAC:18_UNITARY_PACKAGE_FAN | 0.3 | 0.32 | 0.37 | 0.3 | 0.21 | 0.32 | 0.22 | 0.26 | 0.26 | 0.21 | 0.32 | 0.33 | 0.36 | 0.4 | 0.4 | 0.45
| SPLITSYSTEMAC:19_UNITARY_PACKAGE_FAN | 0.22 | 0.24 | 0.29 | 0.24 | 0.17 | 0.26 | 0.25 | 0.24 | 0.25 | 0.19 | 0.32 | 0.33 | 0.36 | 0.4 | 0.39 | 0.45
| SPLITSYSTEMAC:02_UNITARY_PACKAGE_FAN | 0.16 | 0.17 | 0.16 | 0.14 | 0.1 | 0.12 | 0.08 | 0.12 | 0.11 | 0.07 | 0.14 | 0.14 | 0.16 | 0.17 | 0.17 | 0.2
| SPLITSYSTEMAC:20_UNITARY_PACKAGE_FAN | 0.24 | 0.25 | 0.3 | 0.23 | 0.15 | 0.26 | 0.14 | 0.24 | 0.25 | 0.19 | 0.32 | 0.33 | 0.36 | 0.4 | 0.4 | 0.45
| SPLITSYSTEMAC:21_UNITARY_PACKAGE_FAN | 0.22 | 0.22 | 0.26 | 0.21 | 0.15 | 0.23 | 0.12 | 0.19 | 0.2 | 0.15 | 0.26 | 0.27 | 0.3 | 0.32 | 0.32 | 0.37
| SPLITSYSTEMAC:22_UNITARY_PACKAGE_FAN | 0.22 | 0.22 | 0.26 | 0.21 | 0.14 | 0.23 | 0.12 | 0.19 | 0.2 | 0.15 | 0.26 | 0.27 | 0.3 | 0.32 | 0.32 | 0.37
| SPLITSYSTEMAC:23_UNITARY_PACKAGE_FAN | 0.2 | 0.21 | 0.25 | 0.21 | 0.16 | 0.23 | 0.22 | 0.2 | 0.2 | 0.18 | 0.26 | 0.27 | 0.29 | 0.32 | 0.32 | 0.37
| SPLITSYSTEMAC:24_UNITARY_PACKAGE_FAN | 0.2 | 0.21 | 0.25 | 0.21 | 0.16 | 0.23 | 0.22 | 0.2 | 0.2 | 0.17 | 0.26 | 0.27 | 0.29 | 0.32 | 0.32 | 0.37
| SPLITSYSTEMAC:03_UNITARY_PACKAGE_FAN | 0.22 | 0.22 | 0.22 | 0.21 | 0.18 | 0.18 | 0.21 | 0.19 | 0.19 | 0.17 | 0.24 | 0.25 | 0.27 | 0.29 | 0.29 | 0.31
| SPLITSYSTEMAC:04_UNITARY_PACKAGE_FAN | 0.11 | 0.11 | 0.11 | 0.1 | 0.07 | 0.08 | 0.07 | 0.1 | 0.11 | 0.07 | 0.14 | 0.14 | 0.16 | 0.18 | 0.17 | 0.2
| SPLITSYSTEMAC:05_UNITARY_PACKAGE_FAN | 0.09 | 0.09 | 0.08 | 0.08 | 0.07 | 0.07 | 0.07 | 0.07 | 0.07 | 0.07 | 0.08 | 0.09 | 0.1 | 0.11 | 0.11 | 0.13
| SPLITSYSTEMAC:06_UNITARY_PACKAGE_FAN | 0.09 | 0.09 | 0.08 | 0.08 | 0.07 | 0.07 | 0.07 | 0.07 | 0.07 | 0.07 | 0.08 | 0.09 | 0.1 | 0.11 | 0.11 | 0.13
| SPLITSYSTEMAC:07_UNITARY_PACKAGE_FAN | 0.08 | 0.08 | 0.07 | 0.08 | 0.07 | 0.07 | 0.09 | 0.07 | 0.07 | 0.07 | 0.08 | 0.09 | 0.1 | 0.11 | 0.11 | 0.13
| SPLITSYSTEMAC:08_UNITARY_PACKAGE_FAN | 0.08 | 0.08 | 0.07 | 0.08 | 0.07 | 0.07 | 0.09 | 0.07 | 0.07 | 0.07 | 0.09 | 0.09 | 0.1 | 0.11 | 0.11 | 0.13
| SPLITSYSTEMAC:09_UNITARY_PACKAGE_FAN | 0.47 | 0.5 | 0.6 | 0.49 | 0.41 | 0.53 | 0.65 | 0.44 | 0.45 | 0.44 | 0.45 | 0.44 | 0.46 | 0.46 | 0.48 | 0.38
Utility Costs
Electric Utility Rates
| Average Annual Rate ($/kWh) | 0.079123 | 0.11513 | 0.10169 | 0.10516 | 0.12758 | 0.096479 | 0.14901 | 0.071623 | 0.037736 | 0.072318 | 0.05336 | 0.03778 | 0.057738 | 0.072471 | 0.057141 | 0.093894
| Total Cost ($/m2) | 8.04 | 10.4 | 9.71 | 8.47 | 9.42 | 8.34 | 10.44 | 5.47 | 2.87 | 4.92 | 3.94 | 2.72 | 4.27 | 5.1 | 4.01 | 6.55
Gas Utility Rates
| Average Annual Rate ($/MJ) | 0.011445 | 0.0081364 | 0.0084271 | 0.010211 | 0.0084406 | 0.0079341 | 0.0084977 | 0.0098424 | 0.0070437 | 0.0083743 | 0.0085144 | 0.0070219 | 0.0079277 | 0.0082754 | 0.0079078 | 0.0041325
| Total Cost ($/m2) | 0.6 | 0.82 | 0.66 | 1.36 | 0.69 | 0.75 | 0.98 | 1.95 | 1.07 | 1.58 | 2.25 | 1.47 | 2.72 | 2.42 | 3.27 | 2.62
Total Utility Costs
| Cost Intensity ($/m2) | 8.64 | 11.22 | 10.37 | 9.83 | 10.11 | 9.09 | 11.42 | 7.42 | 3.93 | 6.5 | 6.19 | 4.19 | 6.99 | 7.53 | 7.28 | 9.17
Energy - End Uses
Electricity (kWh)
| Heating | 0 | 0 | 0 | 0 | 0 | 0 | 0 | 0 | 0 | 0 | 16.6667 | 2.7778 | 155.5556 | 97.2222 | 269.4444 | 1219.4444
| Cooling | 101216.6667 | 70986.1111 | 85047.2222 | 44402.7778 | 27666.6667 | 60180.5556 | 16388.8889 | 32611.1111 | 30425 | 10713.8889 | 24561.1111 | 19600 | 22888.8889 | 13383.3333 | 11486.1111 | 5597.2222
| Interior Lighting | 48194.4444 | 48194.4444 | 48194.4444 | 48194.4444 | 48194.4444 | 48194.4444 | 48194.4444 | 48194.4444 | 48194.4444 | 48194.4444 | 48194.4444 | 48194.4444 | 48194.4444 | 48194.4444 | 48194.4444 | 48194.4444
| Exterior Lighting | 23416.6667 | 23405.5556 | 23402.7778 | 23397.2222 | 23380.5556 | 23375 | 23388.8889 | 23372.2222 | 23383.3333 | 23336.1111 | 23377.7778 | 23363.8889 | 23361.1111 | 23355.5556 | 23344.4444 | 23200
| Interior Equipment | 124500 | 124500 | 124500 | 124500 | 124500 | 124500 | 124500 | 124500 | 124500 | 124500 | 124500 | 124500 | 124500 | 124500 | 124500 | 124500
| Exterior Equipment | 0 | 0 | 0 | 0 | 0 | 0 | 0 | 0 | 0 | 0 | 0 | 0 | 0 | 0 | 0 | 0
| Fans | 21072.2222 | 16175 | 18052.7778 | 11963.8889 | 7711.1111 | 14733.3333 | 7172.2222 | 10702.7778 | 11597.2222 | 6666.6667 | 10800 | 10330.5556 | 12522.2222 | 11241.6667 | 12172.2222 | 16083.3333
| Pumps | 0 | 0 | 0 | 0 | 0 | 0 | 0 | 0 | 0 | 0 | 0 | 0 | 0 | 0 | 0 | 0
| Heat Rejection | 0 | 0 | 0 | 0 | 0 | 0 | 0 | 0 | 0 | 0 | 0 | 0 | 0 | 0 | 0 | 0
| Humidification | 0 | 0 | 0 | 0 | 0 | 0 | 0 | 0 | 0 | 0 | 0 | 0 | 0 | 0 | 0 | 0
| Heat Recovery | 0 | 0 | 0 | 0 | 0 | 0 | 0 | 0 | 0 | 0 | 0 | 0 | 0 | 0 | 0 | 0
| Water Systems | 0 | 0 | 0 | 0 | 0 | 0 | 0 | 0 | 0 | 0 | 0 | 0 | 0 | 0 | 0 | 0
| Refrigeration | 0 | 0 | 0 | 0 | 0 | 0 | 0 | 0 | 0 | 0 | 0 | 0 | 0 | 0 | 0 | 0
| Generators | 0 | 0 | 0 | 0 | 0 | 0 | 0 | 0 | 0 | 0 | 0 | 0 | 0 | 0 | 0 | 0
| Total End Uses | 318397.2222 | 283261.1111 | 299200 | 252458.3333 | 231452.7778 | 270983.3333 | 219641.6667 | 239380.5556 | 238100 | 213413.8889 | 231450 | 225991.6667 | 231619.4444 | 220775 | 219966.6667 | 218797.2222
Gas (MJ)
| Heating | 2290 | 111250 | 65590 | 173400 | 17400 | 88000 | 89930 | 342670 | 202870 | 295360 | 522210 | 350960 | 746210 | 583970 | 924830 | 1567780
| Cooling | 0 | 0 | 0 | 0 | 0 | 0 | 0 | 0 | 0 | 0 | 0 | 0 | 0 | 0 | 0 | 0
| Interior Lighting | 0 | 0 | 0 | 0 | 0 | 0 | 0 | 0 | 0 | 0 | 0 | 0 | 0 | 0 | 0 | 0
| Exterior Lighting | 0 | 0 | 0 | 0 | 0 | 0 | 0 | 0 | 0 | 0 | 0 | 0 | 0 | 0 | 0 | 0
| Interior Equipment | 0 | 0 | 0 | 0 | 0 | 0 | 0 | 0 | 0 | 0 | 0 | 0 | 0 | 0 | 0 | 0
| Exterior Equipment | 0 | 0 | 0 | 0 | 0 | 0 | 0 | 0 | 0 | 0 | 0 | 0 | 0 | 0 | 0 | 0
| Fans | 0 | 0 | 0 | 0 | 0 | 0 | 0 | 0 | 0 | 0 | 0 | 0 | 0 | 0 | 0 | 0
| Pumps | 0 | 0 | 0 | 0 | 0 | 0 | 0 | 0 | 0 | 0 | 0 | 0 | 0 | 0 | 0 | 0
| Heat Rejection | 0 | 0 | 0 | 0 | 0 | 0 | 0 | 0 | 0 | 0 | 0 | 0 | 0 | 0 | 0 | 0
| Humidification | 0 | 0 | 0 | 0 | 0 | 0 | 0 | 0 | 0 | 0 | 0 | 0 | 0 | 0 | 0 | 0
| Heat Recovery | 0 | 0 | 0 | 0 | 0 | 0 | 0 | 0 | 0 | 0 | 0 | 0 | 0 | 0 | 0 | 0
| Water Systems | 162410 | 204730 | 180430 | 245500 | 237570 | 209730 | 272460 | 277550 | 271470 | 294210 | 305670 | 304200 | 329970 | 334390 | 370060 | 418580
| Refrigeration | 0 | 0 | 0 | 0 | 0 | 0 | 0 | 0 | 0 | 0 | 0 | 0 | 0 | 0 | 0 | 0
| Generators | 0 | 0 | 0 | 0 | 0 | 0 | 0 | 0 | 0 | 0 | 0 | 0 | 0 | 0 | 0 | 0
| Total End Uses | 164700 | 315980 | 246020 | 418900 | 254970 | 297720 | 362390 | 620220 | 474340 | 589570 | 827890 | 655170 | 1076180 | 918360 | 1294890 | 1986360
Purchased Cooling (MJ)
| Heating | 0 | 0 | 0 | 0 | 0 | 0 | 0 | 0 | 0 | 0 | 0 | 0 | 0 | 0 | 0 | 0
| Cooling | 0 | 0 | 0 | 0 | 0 | 0 | 0 | 0 | 0 | 0 | 0 | 0 | 0 | 0 | 0 | 0
| Interior Lighting | 0 | 0 | 0 | 0 | 0 | 0 | 0 | 0 | 0 | 0 | 0 | 0 | 0 | 0 | 0 | 0
| Exterior Lighting | 0 | 0 | 0 | 0 | 0 | 0 | 0 | 0 | 0 | 0 | 0 | 0 | 0 | 0 | 0 | 0
| Interior Equipment | 0 | 0 | 0 | 0 | 0 | 0 | 0 | 0 | 0 | 0 | 0 | 0 | 0 | 0 | 0 | 0
| Exterior Equipment | 0 | 0 | 0 | 0 | 0 | 0 | 0 | 0 | 0 | 0 | 0 | 0 | 0 | 0 | 0 | 0
| Fans | 0 | 0 | 0 | 0 | 0 | 0 | 0 | 0 | 0 | 0 | 0 | 0 | 0 | 0 | 0 | 0
| Pumps | 0 | 0 | 0 | 0 | 0 | 0 | 0 | 0 | 0 | 0 | 0 | 0 | 0 | 0 | 0 | 0
| Heat Rejection | 0 | 0 | 0 | 0 | 0 | 0 | 0 | 0 | 0 | 0 | 0 | 0 | 0 | 0 | 0 | 0
| Humidification | 0 | 0 | 0 | 0 | 0 | 0 | 0 | 0 | 0 | 0 | 0 | 0 | 0 | 0 | 0 | 0
| Heat Recovery | 0 | 0 | 0 | 0 | 0 | 0 | 0 | 0 | 0 | 0 | 0 | 0 | 0 | 0 | 0 | 0
| Water Systems | 0 | 0 | 0 | 0 | 0 | 0 | 0 | 0 | 0 | 0 | 0 | 0 | 0 | 0 | 0 | 0
| Refrigeration | 0 | 0 | 0 | 0 | 0 | 0 | 0 | 0 | 0 | 0 | 0 | 0 | 0 | 0 | 0 | 0
| Generators | 0 | 0 | 0 | 0 | 0 | 0 | 0 | 0 | 0 | 0 | 0 | 0 | 0 | 0 | 0 | 0
| Total End Uses | 0 | 0 | 0 | 0 | 0 | 0 | 0 | 0 | 0 | 0 | 0 | 0 | 0 | 0 | 0 | 0
Purchased Heating (MJ)
| Heating | 0 | 0 | 0 | 0 | 0 | 0 | 0 | 0 | 0 | 0 | 0 | 0 | 0 | 0 | 0 | 0
| Cooling | 0 | 0 | 0 | 0 | 0 | 0 | 0 | 0 | 0 | 0 | 0 | 0 | 0 | 0 | 0 | 0
| Interior Lighting | 0 | 0 | 0 | 0 | 0 | 0 | 0 | 0 | 0 | 0 | 0 | 0 | 0 | 0 | 0 | 0
| Exterior Lighting | 0 | 0 | 0 | 0 | 0 | 0 | 0 | 0 | 0 | 0 | 0 | 0 | 0 | 0 | 0 | 0
| Interior Equipment | 0 | 0 | 0 | 0 | 0 | 0 | 0 | 0 | 0 | 0 | 0 | 0 | 0 | 0 | 0 | 0
| Exterior Equipment | 0 | 0 | 0 | 0 | 0 | 0 | 0 | 0 | 0 | 0 | 0 | 0 | 0 | 0 | 0 | 0
| Fans | 0 | 0 | 0 | 0 | 0 | 0 | 0 | 0 | 0 | 0 | 0 | 0 | 0 | 0 | 0 | 0
| Pumps | 0 | 0 | 0 | 0 | 0 | 0 | 0 | 0 | 0 | 0 | 0 | 0 | 0 | 0 | 0 | 0
| Heat Rejection | 0 | 0 | 0 | 0 | 0 | 0 | 0 | 0 | 0 | 0 | 0 | 0 | 0 | 0 | 0 | 0
| Humidification | 0 | 0 | 0 | 0 | 0 | 0 | 0 | 0 | 0 | 0 | 0 | 0 | 0 | 0 | 0 | 0
| Heat Recovery | 0 | 0 | 0 | 0 | 0 | 0 | 0 | 0 | 0 | 0 | 0 | 0 | 0 | 0 | 0 | 0
| Water Systems | 0 | 0 | 0 | 0 | 0 | 0 | 0 | 0 | 0 | 0 | 0 | 0 | 0 | 0 | 0 | 0
| Refrigeration | 0 | 0 | 0 | 0 | 0 | 0 | 0 | 0 | 0 | 0 | 0 | 0 | 0 | 0 | 0 | 0
| Generators | 0 | 0 | 0 | 0 | 0 | 0 | 0 | 0 | 0 | 0 | 0 | 0 | 0 | 0 | 0 | 0
| Total End Uses | 0 | 0 | 0 | 0 | 0 | 0 | 0 | 0 | 0 | 0 | 0 | 0 | 0 | 0 | 0 | 0
| Total Building (MJ) | 1310940 | 1335720 | 1323140 | 1327750 | 1088200 | 1273260 | 1153090 | 1481990 | 1331490 | 1357850 | 1661110 | 1468740 | 1910020 | 1713140 | 2086770 | 2774030
Energy - End Use Intensities
Electricity (MJ/m2)
| Heating (elec) | 0 | 0 | 0 | 0 | 0 | 0 | 0 | 0 | 0 | 0 | 0.019141 | 0.0031902 | 0.17865 | 0.11166 | 0.30945 | 1.4005
| Cooling (elec) | 116.2449 | 81.5258 | 97.6747 | 50.9955 | 31.7745 | 69.1159 | 18.8222 | 37.4531 | 34.9424 | 12.3046 | 28.2078 | 22.5101 | 26.2873 | 15.3704 | 13.1915 | 6.4283
| Interior Lighting (elec) | 55.3501 | 55.3501 | 55.3501 | 55.3501 | 55.3501 | 55.3501 | 55.3501 | 55.3501 | 55.3501 | 55.3501 | 55.3501 | 55.3501 | 55.3501 | 55.3501 | 55.3501 | 55.3501
| Exterior Lighting (elec) | 26.8935 | 26.8807 | 26.8775 | 26.8711 | 26.852 | 26.8456 | 26.8616 | 26.8424 | 26.8552 | 26.801 | 26.8488 | 26.8329 | 26.8297 | 26.8233 | 26.8105 | 26.6446
| Interior Equipment (elec) | 142.9852 | 142.9852 | 142.9852 | 142.9852 | 142.9852 | 142.9852 | 142.9852 | 142.9852 | 142.9852 | 142.9852 | 142.9852 | 142.9852 | 142.9852 | 142.9852 | 142.9852 | 142.9852
| Exterior Equipment (elec) | 0 | 0 | 0 | 0 | 0 | 0 | 0 | 0 | 0 | 0 | 0 | 0 | 0 | 0 | 0 | 0
| Fans (elec) | 24.2009 | 18.5766 | 20.7332 | 13.7402 | 8.856 | 16.9209 | 8.2371 | 12.2919 | 13.3191 | 7.6565 | 12.4035 | 11.8644 | 14.3815 | 12.9108 | 13.9795 | 18.4713
| Pumps (elec) | 0 | 0 | 0 | 0 | 0 | 0 | 0 | 0 | 0 | 0 | 0 | 0 | 0 | 0 | 0 | 0
| Heat Rejection (elec) | 0 | 0 | 0 | 0 | 0 | 0 | 0 | 0 | 0 | 0 | 0 | 0 | 0 | 0 | 0 | 0
| Humidification (elec) | 0 | 0 | 0 | 0 | 0 | 0 | 0 | 0 | 0 | 0 | 0 | 0 | 0 | 0 | 0 | 0
| Heat Recovery (elec) | 0 | 0 | 0 | 0 | 0 | 0 | 0 | 0 | 0 | 0 | 0 | 0 | 0 | 0 | 0 | 0
| Water Systems (elec) | 0 | 0 | 0 | 0 | 0 | 0 | 0 | 0 | 0 | 0 | 0 | 0 | 0 | 0 | 0 | 0
| Refrigeration (elec) | 0 | 0 | 0 | 0 | 0 | 0 | 0 | 0 | 0 | 0 | 0 | 0 | 0 | 0 | 0 | 0
| Generators (elec) | 0 | 0 | 0 | 0 | 0 | 0 | 0 | 0 | 0 | 0 | 0 | 0 | 0 | 0 | 0 | 0
| Total End Uses | 365.6714 | 325.3185 | 343.6239 | 289.9422 | 265.8179 | 311.2177 | 252.2531 | 274.9227 | 273.452 | 245.1006 | 265.8147 | 259.5459 | 266.0093 | 253.5547 | 252.6263 | 251.2833
Gas (MJ/m2)
| Heating (gas) | 0.73056 | 35.4911 | 20.9246 | 55.3182 | 5.551 | 28.0738 | 28.6896 | 109.3189 | 64.7198 | 94.226 | 166.596 | 111.9636 | 238.0567 | 186.2987 | 295.0402 | 500.1547
| Cooling (gas) | 0 | 0 | 0 | 0 | 0 | 0 | 0 | 0 | 0 | 0 | 0 | 0 | 0 | 0 | 0 | 0
| Interior Lighting (gas) | 0 | 0 | 0 | 0 | 0 | 0 | 0 | 0 | 0 | 0 | 0 | 0 | 0 | 0 | 0 | 0
| Exterior Lighting (gas) | 0 | 0 | 0 | 0 | 0 | 0 | 0 | 0 | 0 | 0 | 0 | 0 | 0 | 0 | 0 | 0
| Interior Equipment (gas) | 0 | 0 | 0 | 0 | 0 | 0 | 0 | 0 | 0 | 0 | 0 | 0 | 0 | 0 | 0 | 0
| Exterior Equipment (gas) | 0 | 0 | 0 | 0 | 0 | 0 | 0 | 0 | 0 | 0 | 0 | 0 | 0 | 0 | 0 | 0
| Fans (gas) | 0 | 0 | 0 | 0 | 0 | 0 | 0 | 0 | 0 | 0 | 0 | 0 | 0 | 0 | 0 | 0
| Pumps (gas) | 0 | 0 | 0 | 0 | 0 | 0 | 0 | 0 | 0 | 0 | 0 | 0 | 0 | 0 | 0 | 0
| Heat Rejection (gas) | 0 | 0 | 0 | 0 | 0 | 0 | 0 | 0 | 0 | 0 | 0 | 0 | 0 | 0 | 0 | 0
| Humidification (gas) | 0 | 0 | 0 | 0 | 0 | 0 | 0 | 0 | 0 | 0 | 0 | 0 | 0 | 0 | 0 | 0
| Heat Recovery (gas) | 0 | 0 | 0 | 0 | 0 | 0 | 0 | 0 | 0 | 0 | 0 | 0 | 0 | 0 | 0 | 0
| Water Systems (gas) | 51.8122 | 65.3132 | 57.561 | 78.3197 | 75.7898 | 66.9083 | 86.9205 | 88.5443 | 86.6046 | 93.8592 | 97.5151 | 97.0462 | 105.2674 | 106.6774 | 118.0569 | 133.5358
| Refrigeration (gas) | 0 | 0 | 0 | 0 | 0 | 0 | 0 | 0 | 0 | 0 | 0 | 0 | 0 | 0 | 0 | 0
| Generators (gas) | 0 | 0 | 0 | 0 | 0 | 0 | 0 | 0 | 0 | 0 | 0 | 0 | 0 | 0 | 0 | 0
| Total End Uses | 52.5428 | 100.8043 | 78.4855 | 133.6379 | 81.3408 | 94.9789 | 115.61 | 197.8632 | 151.3244 | 188.0852 | 264.1143 | 209.013 | 343.324 | 292.9761 | 413.0971 | 633.6905
Purchased Cooling (MJ/m2)
| Heating | 0 | 0 | 0 | 0 | 0 | 0 | 0 | 0 | 0 | 0 | 0 | 0 | 0 | 0 | 0 | 0
| Cooling | 0 | 0 | 0 | 0 | 0 | 0 | 0 | 0 | 0 | 0 | 0 | 0 | 0 | 0 | 0 | 0
| Interior Lighting | 0 | 0 | 0 | 0 | 0 | 0 | 0 | 0 | 0 | 0 | 0 | 0 | 0 | 0 | 0 | 0
| Exterior Lighting | 0 | 0 | 0 | 0 | 0 | 0 | 0 | 0 | 0 | 0 | 0 | 0 | 0 | 0 | 0 | 0
| Interior Equipment | 0 | 0 | 0 | 0 | 0 | 0 | 0 | 0 | 0 | 0 | 0 | 0 | 0 | 0 | 0 | 0
| Exterior Equipment | 0 | 0 | 0 | 0 | 0 | 0 | 0 | 0 | 0 | 0 | 0 | 0 | 0 | 0 | 0 | 0
| Fans | 0 | 0 | 0 | 0 | 0 | 0 | 0 | 0 | 0 | 0 | 0 | 0 | 0 | 0 | 0 | 0
| Pumps | 0 | 0 | 0 | 0 | 0 | 0 | 0 | 0 | 0 | 0 | 0 | 0 | 0 | 0 | 0 | 0
| Heat Rejection | 0 | 0 | 0 | 0 | 0 | 0 | 0 | 0 | 0 | 0 | 0 | 0 | 0 | 0 | 0 | 0
| Humidification | 0 | 0 | 0 | 0 | 0 | 0 | 0 | 0 | 0 | 0 | 0 | 0 | 0 | 0 | 0 | 0
| Heat Recovery | 0 | 0 | 0 | 0 | 0 | 0 | 0 | 0 | 0 | 0 | 0 | 0 | 0 | 0 | 0 | 0
| Water Systems | 0 | 0 | 0 | 0 | 0 | 0 | 0 | 0 | 0 | 0 | 0 | 0 | 0 | 0 | 0 | 0
| Refrigeration | 0 | 0 | 0 | 0 | 0 | 0 | 0 | 0 | 0 | 0 | 0 | 0 | 0 | 0 | 0 | 0
| Generators | 0 | 0 | 0 | 0 | 0 | 0 | 0 | 0 | 0 | 0 | 0 | 0 | 0 | 0 | 0 | 0
| Total End Uses | 0 | 0 | 0 | 0 | 0 | 0 | 0 | 0 | 0 | 0 | 0 | 0 | 0 | 0 | 0 | 0
Purchased Heating (MJ/m2)
| Heating | 0 | 0 | 0 | 0 | 0 | 0 | 0 | 0 | 0 | 0 | 0 | 0 | 0 | 0 | 0 | 0
| Cooling | 0 | 0 | 0 | 0 | 0 | 0 | 0 | 0 | 0 | 0 | 0 | 0 | 0 | 0 | 0 | 0
| Interior Lighting | 0 | 0 | 0 | 0 | 0 | 0 | 0 | 0 | 0 | 0 | 0 | 0 | 0 | 0 | 0 | 0
| Exterior Lighting | 0 | 0 | 0 | 0 | 0 | 0 | 0 | 0 | 0 | 0 | 0 | 0 | 0 | 0 | 0 | 0
| Interior Equipment | 0 | 0 | 0 | 0 | 0 | 0 | 0 | 0 | 0 | 0 | 0 | 0 | 0 | 0 | 0 | 0
| Exterior Equipment | 0 | 0 | 0 | 0 | 0 | 0 | 0 | 0 | 0 | 0 | 0 | 0 | 0 | 0 | 0 | 0
| Fans | 0 | 0 | 0 | 0 | 0 | 0 | 0 | 0 | 0 | 0 | 0 | 0 | 0 | 0 | 0 | 0
| Pumps | 0 | 0 | 0 | 0 | 0 | 0 | 0 | 0 | 0 | 0 | 0 | 0 | 0 | 0 | 0 | 0
| Heat Rejection | 0 | 0 | 0 | 0 | 0 | 0 | 0 | 0 | 0 | 0 | 0 | 0 | 0 | 0 | 0 | 0
| Humidification | 0 | 0 | 0 | 0 | 0 | 0 | 0 | 0 | 0 | 0 | 0 | 0 | 0 | 0 | 0 | 0
| Heat Recovery | 0 | 0 | 0 | 0 | 0 | 0 | 0 | 0 | 0 | 0 | 0 | 0 | 0 | 0 | 0 | 0
| Water Systems | 0 | 0 | 0 | 0 | 0 | 0 | 0 | 0 | 0 | 0 | 0 | 0 | 0 | 0 | 0 | 0
| Refrigeration | 0 | 0 | 0 | 0 | 0 | 0 | 0 | 0 | 0 | 0 | 0 | 0 | 0 | 0 | 0 | 0
| Generators | 0 | 0 | 0 | 0 | 0 | 0 | 0 | 0 | 0 | 0 | 0 | 0 | 0 | 0 | 0 | 0
| Total End Uses | 0 | 0 | 0 | 0 | 0 | 0 | 0 | 0 | 0 | 0 | 0 | 0 | 0 | 0 | 0 | 0
| Total Building (MJ/m2) | 418.2174 | 426.1227 | 422.1094 | 423.5801 | 347.1586 | 406.1967 | 367.8599 | 472.7859 | 424.7733 | 433.1826 | 529.929 | 468.5589 | 609.3365 | 546.5276 | 665.7234 | 884.9738
Peak Energy Demand
Electricity Peak Demand (kW)
| Jan | 56.9917 | 49.9938 | 47.9332 | 43.0605 | 45.6355 | 40.9202 | 41.3839 | 41.5933 | 40.4192 | 40.1466 | 41.734 | 41.2466 | 43.0886 | 43.0511 | 43.3384 | 46.3824
| Feb | 58.987 | 50.9337 | 49.8956 | 44.5192 | 45.7528 | 44.8275 | 46.6551 | 40.153 | 42.3639 | 40.0424 | 40.6795 | 41.4656 | 41.7979 | 41.7659 | 43.2138 | 45.7233
| Mar | 60.1847 | 56.3994 | 58.0623 | 48.7133 | 44.9294 | 47.2394 | 42.2435 | 42.639 | 42.7712 | 42.459 | 40.235 | 43.6862 | 40.7965 | 41.2371 | 41.2528 | 41.6604
| Apr | 63.3515 | 61.8651 | 61.0813 | 54.1376 | 49.6686 | 58.3739 | 45.5933 | 48.0426 | 48.991 | 41.0232 | 42.1749 | 46.8344 | 44.154 | 40.1532 | 38.9199 | 39.3427
| May | 65.54 | 70.2313 | 76.9834 | 62.07 | 50.2303 | 64.5377 | 45.4464 | 53.1959 | 55.1379 | 46.7425 | 52.4524 | 50.9663 | 63.4645 | 45.349 | 45.0447 | 40.5174
| Jun | 71.1523 | 71.2671 | 87.3803 | 66.4997 | 48.9182 | 77.6715 | 48.4563 | 68.1929 | 60.0934 | 48.4322 | 59.6602 | 55.7627 | 65.593 | 58.283 | 55.2211 | 47.3169
| Jul | 68.4666 | 72.2234 | 86.8815 | 71.7165 | 51.3969 | 76.9837 | 58.4897 | 67.5594 | 62.6054 | 54.2623 | 67.4792 | 59.445 | 65.7984 | 60.0484 | 62.9338 | 50.4879
| Aug | 70.2215 | 73.2242 | 87.0849 | 66.223 | 54.6091 | 75.5179 | 47.8866 | 69.2208 | 61.2028 | 53.0255 | 66.1737 | 58.85 | 65.1912 | 56.4503 | 60.1786 | 46.0951
| Sep | 67.1089 | 67.9822 | 79.4801 | 61.1438 | 55.0005 | 70.2041 | 59.2396 | 58.3387 | 56.6827 | 59.4853 | 55.3419 | 53.6587 | 53.2059 | 51.898 | 48.8656 | 39.3481
| Oct | 66.8266 | 62.345 | 64.3725 | 55.5328 | 52.2368 | 60.3052 | 50.596 | 52.6709 | 53.1052 | 44.38 | 48.3599 | 49.9438 | 50.7055 | 45.7643 | 46.775 | 41.236
| Nov | 61.7556 | 54.8139 | 52.805 | 45.3529 | 46.4512 | 45.3042 | 43.4399 | 48.2284 | 42.9519 | 41.4688 | 46.2006 | 41.8276 | 40.9836 | 40.3328 | 41.695 | 43.0205
| Dec | 56.8657 | 51.4449 | 44.9741 | 41.1415 | 45.1542 | 42.3444 | 40.7775 | 40.4774 | 40.3639 | 40.3916 | 42.1821 | 41.5966 | 42.7689 | 42.6171 | 43.153 | 45.6833
Time of Peak Electrical Demand
| Jan | 23-JAN-18:10 | 22-JAN-18:19 | 28-JAN-18:10 | 23-JAN-18:10 | 25-JAN-18:10 | 30-JAN-18:10 | 16-JAN-18:10 | 17-JAN-18:00 | 26-JAN-18:10 | 31-JAN-18:10 | 07-JAN-18:00 | 05-JAN-18:00 | 04-JAN-18:00 | 16-JAN-18:10 | 08-JAN-18:00 | 12-JAN-18:10
| Feb | 24-FEB-18:19 | 23-FEB-18:19 | 28-FEB-18:19 | 20-FEB-18:30 | 12-FEB-18:10 | 27-FEB-18:10 | 15-FEB-18:10 | 04-FEB-18:00 | 14-FEB-18:10 | 24-FEB-18:10 | 03-FEB-18:00 | 15-FEB-18:10 | 03-FEB-18:00 | 25-FEB-18:00 | 01-FEB-18:00 | 04-FEB-18:10
| Mar | 13-MAR-18:30 | 26-MAR-17:10 | 17-MAR-18:40 | 28-MAR-18:00 | 04-MAR-18:19 | 30-MAR-17:00 | 01-MAR-18:10 | 09-MAR-18:00 | 02-MAR-18:10 | 29-MAR-18:30 | 03-MAR-18:00 | 30-MAR-18:19 | 01-MAR-18:00 | 30-MAR-18:49 | 08-MAR-18:00 | 11-MAR-18:00
| Apr | 01-APR-18:40 | 29-APR-17:10 | 01-APR-17:10 | 15-APR-17:30 | 11-APR-18:19 | 21-APR-18:19 | 29-APR-18:00 | 05-APR-18:30 | 21-APR-18:40 | 18-APR-18:00 | 28-APR-18:40 | 25-APR-18:49 | 16-APR-18:00 | 06-APR-18:00 | 04-APR-18:40 | 01-APR-19:00
| May | 15-MAY-18:00 | 26-MAY-17:30 | 28-MAY-17:10 | 14-MAY-19:30 | 29-MAY-18:00 | 31-MAY-17:10 | 25-MAY-19:19 | 15-MAY-17:10 | 31-MAY-17:10 | 04-MAY-19:19 | 30-MAY-17:10 | 23-MAY-19:19 | 27-MAY-17:10 | 25-MAY-19:00 | 31-MAY-19:49 | 24-MAY-17:00
| Jun | 27-JUN-19:19 | 13-JUN-17:19 | 28-JUN-17:10 | 19-JUN-17:19 | 28-JUN-19:10 | 27-JUN-18:00 | 16-JUN-17:10 | 30-JUN-17:10 | 20-JUN-17:10 | 18-JUN-16:10 | 20-JUN-17:10 | 27-JUN-17:10 | 29-JUN-17:30 | 25-JUN-17:00 | 14-JUN-17:19 | 20-JUN-17:00
| Jul | 12-JUL-17:10 | 03-JUL-17:40 | 19-JUL-17:10 | 03-JUL-17:30 | 10-JUL-17:10 | 25-JUL-18:49 | 02-JUL-17:10 | 24-JUL-19:30 | 18-JUL-19:19 | 24-JUL-17:00 | 13-JUL-17:10 | 16-JUL-17:10 | 15-JUL-17:19 | 21-JUL-17:10 | 06-JUL-17:30 | 29-JUL-17:00
| Aug | 21-AUG-18:49 | 06-AUG-19:10 | 01-AUG-17:10 | 14-AUG-17:10 | 08-AUG-17:10 | 01-AUG-18:49 | 26-AUG-17:10 | 03-AUG-19:19 | 01-AUG-19:10 | 06-AUG-17:19 | 04-AUG-19:10 | 29-AUG-17:10 | 25-AUG-18:00 | 09-AUG-17:10 | 13-AUG-19:19 | 15-AUG-17:19
| Sep | 09-SEP-18:30 | 15-SEP-18:30 | 09-SEP-17:10 | 10-SEP-18:49 | 25-SEP-17:49 | 01-SEP-18:10 | 28-SEP-16:10 | 08-SEP-17:10 | 02-SEP-18:30 | 02-SEP-17:10 | 27-SEP-17:40 | 01-SEP-18:40 | 14-SEP-18:30 | 02-SEP-19:10 | 08-SEP-18:40 | 09-SEP-19:40
| Oct | 07-OCT-17:00 | 29-OCT-17:40 | 13-OCT-17:00 | 01-OCT-18:19 | 05-OCT-17:40 | 03-OCT-17:19 | 13-OCT-17:40 | 20-OCT-17:19 | 01-OCT-17:49 | 09-OCT-17:40 | 31-OCT-17:19 | 01-OCT-17:49 | 08-OCT-17:40 | 06-OCT-17:00 | 07-OCT-17:40 | 30-OCT-17:00
| Nov | 01-NOV-17:40 | 03-NOV-17:30 | 13-NOV-17:30 | 19-NOV-18:10 | 09-NOV-18:10 | 10-NOV-18:10 | 11-NOV-18:10 | 04-NOV-17:19 | 08-NOV-18:10 | 04-NOV-17:40 | 02-NOV-17:00 | 04-NOV-17:10 | 27-NOV-18:10 | 29-NOV-18:00 | 24-NOV-18:00 | 22-NOV-18:00
| Dec | 17-DEC-18:10 | 02-DEC-18:00 | 13-DEC-18:10 | 03-DEC-18:10 | 18-DEC-18:19 | 05-DEC-18:10 | 17-DEC-18:10 | 20-DEC-18:00 | 28-DEC-18:00 | 13-DEC-18:10 | 31-DEC-18:00 | 11-DEC-18:10 | 31-DEC-18:00 | 11-DEC-18:00 | 31-DEC-18:00 | 29-DEC-18:10
Source Energy
| Total Source Energy (GJ) | 3981.91 | 4048.74 | 3675.57 | 3514.81 | 2857.28 | 3814.61 | 2842.97 | 3758.97 | 3362.02 | 1982.16 | 3858.65 | 3414.87 | 4041.08 | 3765.52 | 4135.71 | 4982.67
| Total Source Energy (MJ/m2) | 1270.31 | 1291.63 | 1172.58 | 1121.3 | 911.53 | 1216.94 | 906.97 | 1199.19 | 1072.55 | 632.35 | 1230.99 | 1089.41 | 1289.19 | 1201.28 | 1319.38 | 1589.57
Water Consumption (m3)
| Cooling | 0 | 0 | 0 | 0 | 0 | 0 | 0 | 0 | 0 | 0 | 0 | 0 | 0 | 0 | 0 | 0
| Heat Rejection | 0 | 0 | 0 | 0 | 0 | 0 | 0 | 0 | 0 | 0 | 0 | 0 | 0 | 0 | 0 | 0
| Water Systems | 1875.51 | 1875.51 | 1875.51 | 1875.51 | 1875.51 | 1875.51 | 1875.51 | 1875.51 | 1875.51 | 1875.51 | 1875.51 | 1875.51 | 1875.51 | 1875.51 | 1875.51 | 1875.51
| Total Building | 1875.51 | 1875.51 | 1875.51 | 1875.51 | 1875.51 | 1875.51 | 1875.51 | 1875.51 | 1875.51 | 1875.51 | 1875.51 | 1875.51 | 1875.51 | 1875.51 | 1875.51 | 1875.51
Emissions
| Carbon Equivalent (kg) | 90290.7002 | 100182.6555 | 94757.1896 | 85320.417 | 31646.7862 | 96764.3459 | 32203.3406 | 75782.359 | 105816.4392 | 26175.24 | 138326.4637 | 104131.6803 | 98688.5995 | 97239.5298 | 98643.2776 | 97386.3067
| CO2 (kg) | 210776.6828 | 253551.7267 | 225224.8758 | 198323.6005 | 85500.1731 | 231982.9406 | 87410.9825 | 177176.9046 | 251344.8649 | 67640.3275 | 327844.2122 | 249242.325 | 238845.5897 | 235495.3956 | 241043.5356 | 257715.3513
| NOX (kg) | 364.3839 | 326.5778 | 370.6394 | 360.633 | 73.8609 | 369.0801 | 75.7877 | 318.9772 | 420.0705 | 87.2136 | 557.5887 | 408.4049 | 384.437 | 376.5331 | 377.9996 | 287.1705
| SO2 (kg) | 1362.917 | 1351.2366 | 1203.2041 | 886.2414 | 673.569 | 1490.6998 | 639.2258 | 874.0007 | 1039.8565 | 165.1088 | 1560.0103 | 987.0372 | 546.9498 | 589.739 | 519.5024 | 1114.299
| PM (kg) | 0 | 0 | 0 | 0 | 0 | 0 | 0 | 0 | 0 | 0 | 0 | 0 | 0 | 0 | 0 | 0
| Hg (kg) | 0.0062 | 0.0038 | 0.0033 | 0.0033 | 0.0003 | 0.0028 | 0.0003 | 0.0036 | 0.0041 | 0.0007 | 0.0048 | 0.0039 | 0.0041 | 0.0042 | 0.0039 | 0.004
| Water for Electricity (m3) | 168.6741 | 460.8978 | 8887.52 | 1576.25 | 4063.8 | 7434.13 | 3856.4 | 54.3484 | 1081.16 | 2180.39 | 359.081 | 1026.18 | 359.3453 | 13984.7 | 341.2643 | 223.541

## Picture
DOE Commercial Building Benchmark - Midrise Apartment

## Schedules
Schedule | Type | Through | Day of Week | 1 | 2 | 3 | 4 | 5 | 6 | 7 | 8 | 9 | 10 | 11 | 12 | 13 | 14 | 15 | 16 | 17 | 18 | 19 | 20 | 21 | 22 | 23 | 24 | Hours Per Day | Hours Per Week | Hours Per Year
ALWAYS_ON | On/Off | Through 12/31 | All | [24 empty] | 24 | 168 | 8760 | bar: 1 to 24
BLDG_ELEVATORS | Fraction | Through 12/31 | All | 0.05 | 0.05 | 0.05 | 0.05 | 0.1 | 0.2 | 0.4 | 0.5 | 0.5 | 0.35 | 0.15 | 0.15 | 0.15 | 0.15 | 0.15 | 0.15 | 0.35 | 0.5 | 0.5 | 0.4 | 0.4 | 0.3 | 0.2 | 0.1 | 5.9 | 41.3 | 2153.5
INFIL_SCH | Fraction | Through 12/31 | All | [24 empty] | 24 | 168 | 8760 | bar: 1 to 24
OFFICE_INFIL_SCH | Fraction | Through 12/31 | WD | 1 | 1 | 1 | 1 | 1 | 1 | 1 | 1 | 0.25 | 0.25 | 0.25 | 0.25 | 0.25 | 0.25 | 0.25 | 0.25 | 0.25 | 1 | 1 | 1 | 1 | 1 | 1 | 1 | 17.25 | 86.25 | 4497.32
|  |  | Other | [24 empty] | 24 | bar: 1 to 24
APT_OCC_SCH | Fraction | Through 12/31 | All | 1 | 1 | 1 | 1 | 1 | 1 | 1 | 0.85 | 0.39 | 0.25 | 0.25 | 0.25 | 0.25 | 0.25 | 0.25 | 0.25 | 0.3 | 0.52 | 0.87 | 0.87 | 0.87 | 1 | 1 | 1 | 16.42 | 114.94 | 5993.3
OFF_OCC_SCH | Fraction | Through 12/31 | WD, SummerDesign, WinterDesign | 0 | 0 | 0 | 0 | 0 | 0 | 0 | 0 | 1 | 1 | 1 | 1 | 0.5 | 1 | 1 | 1 | 1 | 0 | 0 | 0 | 0 | 0 | 0 | 0 | 8.5 | 42.5 | 2216.07
|  |  | Other | 0 | 0 | 0 | 0 | 0 | 0 | 0 | 0 | 0 | 0 | 0 | 0 | 0 | 0 | 0 | 0 | 0 | 0 | 0 | 0 | 0 | 0 | 0 | 0 | 0
APT_LIGHT_SCH | Fraction | Through 12/31 | All | 0.067 | 0.067 | 0.067 | 0.067 | 0.187 | 0.394 | 0.44 | 0.393 | 0.172 | 0.119 | 0.119 | 0.119 | 0.119 | 0.119 | 0.119 | 0.206 | 0.439 | 0.616 | 0.829 | 0.986 | 1 | 0.692 | 0.384 | 0.16 | 7.88 | 55.16 | 2876.2
OFF_LIGHT_SCH | Fraction | Through 12/31 | WD, SummerDesign | 0.18 | 0.18 | 0.18 | 0.18 | 0.18 | 0.18 | 0.18 | 0.18 | 0.9 | 0.9 | 0.9 | 0.9 | 0.8 | 0.9 | 0.9 | 0.9 | 0.9 | 0.18 | 0.18 | 0.18 | 0.18 | 0.18 | 0.18 | 0.18 | 10.7 | 53.5 | 2789.64
|  |  | Other | 0.18 | 0.18 | 0.18 | 0.18 | 0.18 | 0.18 | 0.18 | 0.18 | 0.18 | 0.18 | 0.18 | 0.18 | 0.18 | 0.18 | 0.18 | 0.18 | 0.18 | 0.18 | 0.18 | 0.18 | 0.18 | 0.18 | 0.18 | 0.18 | 4.32
COR_LIGHT_SCH | Fraction | Through 12/31 | All | [24 empty] | 24 | 168 | 8760 | bar: 1 to 24
APT_EQP_SCH | Fraction | Through 12/31 | All | 0.45 | 0.41 | 0.39 | 0.38 | 0.38 | 0.43 | 0.54 | 0.65 | 0.66 | 0.67 | 0.69 | 0.7 | 0.69 | 0.66 | 0.65 | 0.68 | 0.8 | 1 | 1 | 0.93 | 0.89 | 0.85 | 0.71 | 0.58 | 15.79 | 110.53 | 5763.35
OFF_EQP_SCH | Fraction | Through 12/31 | WD, SummerDesign | 0.33 | 0.33 | 0.33 | 0.33 | 0.33 | 0.33 | 0.33 | 0.5 | 1 | 1 | 1 | 1 | 0.94 | 1 | 1 | 1 | 1 | 0.5 | 0.33 | 0.33 | 0.33 | 0.33 | 0.33 | 0.33 | 14.23 | 71.15 | 3709.96
|  |  | Other | 0.33 | 0.33 | 0.33 | 0.33 | 0.33 | 0.33 | 0.33 | 0.33 | 0.33 | 0.33 | 0.33 | 0.33 | 0.33 | 0.33 | 0.33 | 0.33 | 0.33 | 0.33 | 0.33 | 0.33 | 0.33 | 0.33 | 0.33 | 0.33 | 7.92
ACTIVITY_SCH | Any Number | Through 12/31 | All | 120 | 120 | 120 | 120 | 120 | 120 | 120 | 120 | 120 | 120 | 120 | 120 | 120 | 120 | 120 | 120 | 120 | 120 | 120 | 120 | 120 | 120 | 120 | 120 | 2880 | 20160 | 1051200
WORK_EFF_SCH | Fraction | Through 12/31 | All | 0 | 0 | 0 | 0 | 0 | 0 | 0 | 0 | 0 | 0 | 0 | 0 | 0 | 0 | 0 | 0 | 0 | 0 | 0 | 0 | 0 | 0 | 0 | 0 | 0 | 0 | 0
AIR_VELO_SCH | Any Number | Through 12/31 | All | 0.2 | 0.2 | 0.2 | 0.2 | 0.2 | 0.2 | 0.2 | 0.2 | 0.2 | 0.2 | 0.2 | 0.2 | 0.2 | 0.2 | 0.2 | 0.2 | 0.2 | 0.2 | 0.2 | 0.2 | 0.2 | 0.2 | 0.2 | 0.2 | 4.8 | 33.6 | 1752
CLOTHING_SCH | Any Number | Through 04/30 | All | [24 empty] | 24 | 168 | 6924 | bar: 1 to 24
|  | Through 09/30 | All | 0.5 | 0.5 | 0.5 | 0.5 | 0.5 | 0.5 | 0.5 | 0.5 | 0.5 | 0.5 | 0.5 | 0.5 | 0.5 | 0.5 | 0.5 | 0.5 | 0.5 | 0.5 | 0.5 | 0.5 | 0.5 | 0.5 | 0.5 | 0.5 | 12 | 84
|  | Through 12/31 | All | [24 empty] | 24 | 168 | bar: 1 to 24
UnitHeater_ClgSP_Sch | Temperature | Through 12/31 | All | 40 | 40 | 40 | 40 | 40 | 40 | 40 | 40 | 40 | 40 | 40 | 40 | 40 | 40 | 40 | 40 | 40 | 40 | 40 | 40 | 40 | 40 | 40 | 40 | 960 | 6720 | 350400
UnitHeater_HtgSP_Sch | Temperature | Through 12/31 | All | 15.6 | 15.6 | 15.6 | 15.6 | 15.6 | 15.6 | 15.6 | 15.6 | 15.6 | 15.6 | 15.6 | 15.6 | 15.6 | 15.6 | 15.6 | 15.6 | 15.6 | 15.6 | 15.6 | 15.6 | 15.6 | 15.6 | 15.6 | 15.6 | 374.4 | 2620.8 | 136656
APT_CLGSETP_SCH | Temperature | Through 12/31 | All | 23.9 | 23.9 | 23.9 | 23.9 | 23.9 | 23.9 | 23.9 | 23.9 | 23.9 | 23.9 | 23.9 | 23.9 | 23.9 | 23.9 | 23.9 | 23.9 | 23.9 | 23.9 | 23.9 | 23.9 | 23.9 | 23.9 | 23.9 | 23.9 | 573.6 | 4015.2 | 209364
APT_HTGSETP_SCH | Temperature | Through 12/31 | All | 21.1 | 21.1 | 21.1 | 21.1 | 21.1 | 21.1 | 21.1 | 21.1 | 21.1 | 21.1 | 21.1 | 21.1 | 21.1 | 21.1 | 21.1 | 21.1 | 21.1 | 21.1 | 21.1 | 21.1 | 21.1 | 21.1 | 21.1 | 21.1 | 506.4 | 3544.8 | 184836
OFF_HTGSETP_SCH | Temperature | Through 12/31 | WD, WinterDesign | 15.6 | 15.6 | 15.6 | 15.6 | 15.6 | 15.6 | 15.6 | 18.3 | 21.1 | 21.1 | 21.1 | 21.1 | 21.1 | 21.1 | 21.1 | 21.1 | 21.1 | 18.3 | 15.6 | 15.6 | 15.6 | 15.6 | 15.6 | 15.6 | 429.3 | 2146.5 | 111924.64
|  |  | Other | 15.6 | 15.6 | 15.6 | 15.6 | 15.6 | 15.6 | 15.6 | 15.6 | 15.6 | 15.6 | 15.6 | 15.6 | 15.6 | 15.6 | 15.6 | 15.6 | 15.6 | 15.6 | 15.6 | 15.6 | 15.6 | 15.6 | 15.6 | 15.6 | 374.4
OFF_CLGSETP_SCH | Temperature | Through 12/31 | WD, SummerDesign | 29.4 | 29.4 | 29.4 | 29.4 | 29.4 | 29.4 | 29.4 | 26.7 | 23.9 | 23.9 | 23.9 | 23.9 | 23.9 | 23.9 | 23.9 | 23.9 | 23.9 | 26.7 | 29.4 | 29.4 | 29.4 | 29.4 | 29.4 | 29.4 | 650.7 | 3253.5 | 169646.79
|  |  | Other | 29.4 | 29.4 | 29.4 | 29.4 | 29.4 | 29.4 | 29.4 | 29.4 | 29.4 | 29.4 | 29.4 | 29.4 | 29.4 | 29.4 | 29.4 | 29.4 | 29.4 | 29.4 | 29.4 | 29.4 | 29.4 | 29.4 | 29.4 | 29.4 | 705.6
Dual Zone Control Type Sched | Control Type | Through 12/31 | All | 4 | 4 | 4 | 4 | 4 | 4 | 4 | 4 | 4 | 4 | 4 | 4 | 4 | 4 | 4 | 4 | 4 | 4 | 4 | 4 | 4 | 4 | 4 | 4 | 96 | 672 | 35040
Apt_Operation | On/Off | Through 12/31 | All | 0 | 0 | 0 | 0 | 0 | 0 | 0 | 0 | 0 | 0 | 0 | 0 | 0 | 0 | 0 | 0 | 0 | 0 | 0 | 0 | 0 | 0 | 0 | 0 | 0 | 0 | 0
Office_Operation | On/Off | Through 12/31 | WD, SummerDesign, WinterDesign | 0 | 0 | 0 | 0 | 0 | 0 | 0 | 0 | 1 | 1 | 1 | 1 | 1 | 1 | 1 | 1 | 1 | 0 | 0 | 0 | 0 | 0 | 0 | 0 | 9 | 45 | 2346.43
|  |  | Other | 0 | 0 | 0 | 0 | 0 | 0 | 0 | 0 | 0 | 0 | 0 | 0 | 0 | 0 | 0 | 0 | 0 | 0 | 0 | 0 | 0 | 0 | 0 | 0 | 0
MinOA_Sched | On/Off | Through 12/31 | All | [24 empty] | 24 | 168 | 8760 | bar: 1 to 24
Apartment Water Equipment Latent fract sched | Fraction | Through 12/31 | All | 0.05 | 0.05 | 0.05 | 0.05 | 0.05 | 0.05 | 0.05 | 0.05 | 0.05 | 0.05 | 0.05 | 0.05 | 0.05 | 0.05 | 0.05 | 0.05 | 0.05 | 0.05 | 0.05 | 0.05 | 0.05 | 0.05 | 0.05 | 0.05 | 1.2 | 8.4 | 438
Apartment Water Equipment Sensible fract sched | Fraction | Through 12/31 | All | 0.2 | 0.2 | 0.2 | 0.2 | 0.2 | 0.2 | 0.2 | 0.2 | 0.2 | 0.2 | 0.2 | 0.2 | 0.2 | 0.2 | 0.2 | 0.2 | 0.2 | 0.2 | 0.2 | 0.2 | 0.2 | 0.2 | 0.2 | 0.2 | 4.8 | 33.6 | 1752
Apartment Water Equipment Temp Sched | Temperature | Through 12/31 | All | 43.3 | 43.3 | 43.3 | 43.3 | 43.3 | 43.3 | 43.3 | 43.3 | 43.3 | 43.3 | 43.3 | 43.3 | 43.3 | 43.3 | 43.3 | 43.3 | 43.3 | 43.3 | 43.3 | 43.3 | 43.3 | 43.3 | 43.3 | 43.3 | 1039.2 | 7274.4 | 379308
Apartment Water Equipment Hot Supply Temp Sched | Temperature | Through 12/31 | All | 43.3 | 43.3 | 43.3 | 43.3 | 43.3 | 43.3 | 43.3 | 43.3 | 43.3 | 43.3 | 43.3 | 43.3 | 43.3 | 43.3 | 43.3 | 43.3 | 43.3 | 43.3 | 43.3 | 43.3 | 43.3 | 43.3 | 43.3 | 43.3 | 1039.2 | 7274.4 | 379308
SWHSys1 Water Heater Setpoint Temperature Schedule Name | Temperature | Through 12/31 | All | 60 | 60 | 60 | 60 | 60 | 60 | 60 | 60 | 60 | 60 | 60 | 60 | 60 | 60 | 60 | 60 | 60 | 60 | 60 | 60 | 60 | 60 | 60 | 60 | 1440 | 10080 | 525600
SWHSys1 Water Heater Ambient Temperature Schedule Name | Temperature | Through 12/31 | All | 22 | 22 | 22 | 22 | 22 | 22 | 22 | 22 | 22 | 22 | 22 | 22 | 22 | 22 | 22 | 22 | 22 | 22 | 22 | 22 | 22 | 22 | 22 | 22 | 528 | 3696 | 192720
SWHSys1-Loop-Temp-Schedule | Temperature | Through 12/31 | All | 60 | 60 | 60 | 60 | 60 | 60 | 60 | 60 | 60 | 60 | 60 | 60 | 60 | 60 | 60 | 60 | 60 | 60 | 60 | 60 | 60 | 60 | 60 | 60 | 1440 | 10080 | 525600
APT_DHW_SCH | Fraction | Through 12/31 | All | 0.08 | 0.04 | 0.01 | 0.01 | 0.04 | 0.27 | 0.94 | 1 | 0.96 | 0.84 | 0.76 | 0.61 | 0.53 | 0.47 | 0.41 | 0.47 | 0.55 | 0.73 | 0.86 | 0.82 | 0.75 | 0.61 | 0.53 | 0.29 | 12.58 | 88.06 | 4591.7