## BuildingSummary
Building Summary Fast Food Restaurant new construction version 1.1_3.1
|  | Value | Data Source
Program
| Building Name | Benchmark Fast Food New
| Available Fuel Types | gas, electricity
| Principal Building Activity | Food Service
Form |  |  | Time Saver Standards; FF Restaurant studies (EPRI, MEOS, LBL) cited in Huang et al. 1991 for all Form parameters
| Total Floor Area (m2) | 232.2
| Building Shape | Rectangle
| Aspect Ratio | 1
| Number of Floors | 1
Window Fraction (Window to Wall Ratio)
| South | 0.28
| East | 0.14
| North | 0
| West | 0.14
| Total | 0.14
| Skylight/TDD Percentage | 0
| Shading Geometry | None
| Azimuth | 0
| Thermal Zoning | 2 zones plus attic
| Floor to Ceiling Height (m) | 3.048
| Roof type | Attic | 2003 CBECS
Fabric
Exterior walls
| Construction Type | Wood-Framed | 2003 CBECS
| Gross Dimensions - Total Area (m2) | 185.9
| Net Dimensions - Total Area (m2) | 159.9
| Wall to Skin Ratio | 0.418
Roof
| Construction Type | Attic | 2003 CBECS
| Gross Dimensions - Total Area (m2) | 258.86
| Net Dimensions - Total Area (m2) | 258.86
| Roof to Skin Ratio | 0.582
| Window Dimensions (m2) |  | Time Saver Standards; FF Restaurant studies (EPRI, MEOS, LBL) cited in Huang et al. 1991
| South | 13.01
| East | 6.51
| North | 0
| West | 6.51
| Total Area (m2) | 26.03
| Operable area (m2) | 0
Skylights/TDD
| Dimensions - Total Area (m2) | 0
| Operable area (m2) | 0
Foundation
| Foundation Type | Mass Floor
| Construction | 4-in slab-on-grade
| Dimensions - Total Area (m2) | 232.2
Interior Partitions
| Construction | 2x4 steel-frame with gypsum board
Dimensions - Total Area (m2)
Internal Mass
| Construction | 15 cm wood
| Dimensions - Total Area (m2) | 46.47
| Thermal diffusivity (m2/s) | 1.84e-07
| Air Barrier System |  | See Benchmark Technical Report
| Infiltration (ACH) | 0.64
HVAC |  |  | 2003 CBECS
| System Type | PSZ-AC | 2003 CBECS
| Heating Type | Gas furnace | 2003 CBECS
| Cooling Type | Unitary DX | 2003 CBECS
| Fan Control | Constant volume
Service Water Heating
| SWH Type | Storage Tank
| Fuel | Natural Gas | Standard 90.1-2004
| Thermal Efficiency (%) | 80
| Temperature Setpoint (ºC ) | 140
| Water Consumption (m3 ) | 413.75

## ZoneSummary
Zone Summary
Zone Name | Conditioned (Y/N) | Multiplier | Area (m2) | Volume (m3) | Floor-to-Ceiling Height (m) | Gross Wall Area (m2) | Window Glass Area (m2) | People (m2/per) | People | Lights (W/m2) | Elec Plug and Process (W/m2) | Gas Plug and Process (W/m2) | SWH (L/h) | Ventilation (L/s/Person) | Ventilation (L/s/m2) | Ventilation Total (L/s) | Exhaust (L/s) | Infiltration (ACH)
Dining | Yes | 1 | 116.17 | 354.18 | 3.0488 | 92.94 | 26.02 | 1.3935 | 83.3628 | 22.596 | 129.12 | 0 | 0 | 10 | 0 | 833.6282 | 0 | 0.64258
Kitchen | Yes | 1 | 116.17 | 354.18 | 3.0488 | 92.94 | 0 | 18.5806 | 6.2522 | 12.912 | 301.28 | 1893.76 | 151.416 | 8 | 0 | 50.0177 | 2359.735 | 0.64258
Attic | No | 1 | 232.34 | 262.34 | 1.1291 | 0 | 0 | N/A | 0 | 0 | 0 | 0 |  | 0 | 0 | 0 |  | 1
Total Conditioned Zones |  |  | 232.34 | 708.36 |  | 185.88 | 26.02 |  | 89.615
Data Source | [7 empty] | 1 |  | 2 | 4, 5 | 4, 5 | 4, 5 | 3 | 3 | 3 | 4 | 4
Sources
[1] ASHRAE Standard 62.1-2004 Table 6-1, Atlanta, GA: American Society of Heating, Refrigerating and Air-Conditioning Engineers.
[2] ASHRAE Standard 90.1-2004 Tables 9.5.1 & 9.6.1, Atlanta, GA: American Society of Heating, Refrigerating and Air-Conditioning Engineers.
[3] ASHRAE Standard 62-1999 Table 6-1, Atlanta, GA: American Society of Heating, Refrigerating and Air-Conditioning Engineers.
[4] DOE Benchmark Report
[5] Smith, V. A. and D.R. Fisher. (2001). Estimating Food Service Loads and Profiles. ASHRAE Transactions 2001. V. 107. Pt 2. Atlanta, GA: American Society of Heating, Refrigerating and Air-Conditioning Engineers.

## LocationSummary
Location Summary
|  | Miami | Houston | Phoenix | Atlanta | Los Angeles | Las Vegas | San Francisco | Baltimore | Albuquerque | Seattle | Chicago | Boulder | Minneapolis | Helena | Duluth | Fairbanks
Program
| ASHRAE 90.1-2004 Climate Zone | 1A | 2A | 2B | 3A | 3B | 3B | 3C | 4A | 4B | 4C | 5A | 5B | 6A | 6B | 7A | 8A
| Available Fuel Types | gas, electricity | gas, electricity | gas, electricity | gas, electricity | gas, electricity | gas, electricity | gas, electricity | gas, electricity | gas, electricity | gas, electricity | gas, electricity | gas, electricity | gas, electricity | gas, electricity | gas, electricity | gas, electricity
| Weighting Factor | 57.6 | 407.6 | 89.8 | 463.5 | 433.8 | 69.3 | 19.9 | 812.2 | 25.7 | 92.6 | 817.7 | 206.2 | 229.9 | 3.5 | 32.3 | 2.09
Fabric
Exterior walls
| Construction Type | Wood-Framed | Wood-Framed | Wood-Framed | Wood-Framed | Wood-Framed | Wood-Framed | Wood-Framed | Wood-Framed | Wood-Framed | Wood-Framed | Wood-Framed | Wood-Framed | Wood-Framed | Wood-Framed | Wood-Framed | Wood-Framed
| R-value (m2·K / W) | 1.9802 | 1.9802 | 1.9802 | 1.9802 | 1.9802 | 1.9802 | 1.9802 | 1.9802 | 1.9802 | 1.9802 | 1.9802 | 1.9802 | 1.9802 | 1.9802 | 1.9802 | 3.4483
Roof
| Construction Type | Attic | Attic | Attic | Attic | Attic | Attic | Attic | Attic | Attic | Attic | Attic | Attic | Attic | Attic | Attic | Attic
| R-value (m2·K / W) | 0.24783 | 0.24783 | 0.24783 | 0.24783 | 0.24783 | 0.24783 | 0.24783 | 0.24783 | 0.24783 | 0.24783 | 0.24783 | 0.24783 | 0.24783 | 0.24783 | 0.24783 | 0.24783
Window
| U-Factor (W / m2·K) | 6.49 | 6.49 | 6.49 | 3.18 | 3.18 | 3.18 | 6.49 | 3.18 | 3.18 | 3.18 | 3.18 | 3.18 | 3.18 | 3.18 | 3.18 | 2.58
| SHGC | 0.25 | 0.25 | 0.25 | 0.262 | 0.262 | 0.262 | 0.391 | 0.402 | 0.402 | 0.402 | 0.402 | 0.402 | 0.402 | 0.402 | 0.501 | 0.504
| Visible transmittance | 0.25 | 0.25 | 0.25 | 0.318 | 0.318 | 0.318 | 0.39 | 0.495 | 0.495 | 0.495 | 0.495 | 0.495 | 0.495 | 0.495 | 0.49 | 0.49
Skylights/TDD
| U-Factor (W / m2·K) | n/a | n/a | n/a | n/a | n/a | n/a | n/a | n/a | n/a | n/a | n/a | n/a | n/a | n/a | n/a | n/a
| SHGC | n/a | n/a | n/a | n/a | n/a | n/a | n/a | n/a | n/a | n/a | n/a | n/a | n/a | n/a | n/a | n/a
| Visible transmittance | n/a | n/a | n/a | n/a | n/a | n/a | n/a | n/a | n/a | n/a | n/a | n/a | n/a | n/a | n/a | n/a
Foundation
| Foundation Type | Mass Floor | Mass Floor | Mass Floor | Mass Floor | Mass Floor | Mass Floor | Mass Floor | Mass Floor | Mass Floor | Mass Floor | Mass Floor | Mass Floor | Mass Floor | Mass Floor | Mass Floor | Mass Floor
| Construction | 4-in slab-on-grade | 4-in slab-on-grade | 4-in slab-on-grade | 4-in slab-on-grade | 4-in slab-on-grade | 4-in slab-on-grade | 4-in slab-on-grade | 4-in slab-on-grade | 4-in slab-on-grade | 4-in slab-on-grade | 4-in slab-on-grade | 4-in slab-on-grade | 4-in slab-on-grade | 4-in slab-on-grade | 4-in slab-on-grade | 4-in slab-on-grade
| R-value (m2·K / W) | 0.32051 | 0.32051 | 0.32051 | 0.32051 | 0.32051 | 0.32051 | 0.32051 | 0.32051 | 0.32051 | 0.32051 | 0.32051 | 0.32051 | 0.32051 | 0.32051 | 0.32051 | 0.32051
HVAC
HVAC Sizing
Air Conditioning (kW)
| PSZ-AC_1:1_COOLC DXCOIL | 29.0271 | 30.1804 | 32.3055 | 30.6098 | 21.4178 | 29.7787 | 18.6375 | 30.9661 | 23.6693 | 23.1711 | 31.1421 | 23.4637 | 31.4334 | 22.5259 | 30.2704 | 18.7225
| PSZ-AC_2:2_COOLC DXCOIL | 58.598 | 58.598 | 44.7943 | 58.598 | 39.0621 | 39.0621 | 39.0621 | 58.598 | 39.0621 | 39.0621 | 58.598 | 39.0621 | 58.598 | 39.0621 | 45.7966 | 39.0621
Heating (kW)
| PSZ-AC_1:1_HEATC | 13.5768 | 18.6353 | 16.8296 | 20.3888 | 14.0643 | 18.0441 | 14.9343 | 22.9605 | 20.9186 | 18.9124 | 26.9751 | 24.7538 | 29.4248 | 28.8248 | 29.255 | 33.3254
| PSZ-AC_2:2_HEATC | 27.4079 | 36.1821 | 30.5267 | 39.0312 | 28.5053 | 33.0002 | 31.5078 | 43.4487 | 34.5224 | 37.5749 | 50.7571 | 41.2098 | 54.8535 | 49.9848 | 56.1467 | 69.5289
HVAC Efficiency
Air Conditioning (COP)
| PSZ-AC_1:1_COOLC DXCOIL | 3.45 | 3.45 | 3.45 | 3.45 | 3.68 | 3.5 | 4.03 | 3.45 | 3.74 | 3.63 | 3.45 | 3.75 | 3.45 | 3.79 | 3.46 | 4.03
| PSZ-AC_2:2_COOLC DXCOIL | 3.19 | 3.19 | 3.36 | 3.45 | 3.74 | 3.74 | 3.74 | 3.19 | 3.74 | 3.74 | 3.19 | 3.74 | 3.19 | 3.74 | 3.34 | 3.74
Heating Efficiency (%)
| PSZ-AC_1:1_HEATC | 0.8 | 0.8 | 0.8 | 0.8 | 0.8 | 0.8 | 0.8 | 0.8 | 0.8 | 0.8 | 0.8 | 0.8 | 0.8 | 0.8 | 0.8 | 0.8
| PSZ-AC_2:2_HEATC | 0.8 | 0.8 | 0.8 | 0.8 | 0.8 | 0.8 | 0.8 | 0.8 | 0.8 | 0.8 | 0.8 | 0.8 | 0.8 | 0.8 | 0.8 | 0.78
HVAC Control - Economizer
| PSZ-AC_1:1_FAN | NoEconomizer | NoEconomizer | NoEconomizer | NoEconomizer | DifferentialDryBulb | DifferentialDryBulb | NoEconomizer | NoEconomizer | DifferentialDryBulb | DifferentialDryBulb | NoEconomizer | DifferentialDryBulb | NoEconomizer | DifferentialDryBulb | NoEconomizer | NoEconomizer
| PSZ-AC_2:2_FAN | NoEconomizer | NoEconomizer | DifferentialDryBulb | NoEconomizer | DifferentialDryBulb | DifferentialDryBulb | DifferentialDryBulb | NoEconomizer | DifferentialDryBulb | DifferentialDryBulb | DifferentialDryBulb | DifferentialDryBulb | DifferentialDryBulb | DifferentialDryBulb | DifferentialDryBulb | NoEconomizer
Fan Max Flow Rate (m3/s )
| DINING EXHAUST FAN | 0.83 | 0.83 | 0.83 | 0.83 | 0.83 | 0.83 | 0.83 | 0.83 | 0.83 | 0.83 | 0.83 | 0.83 | 0.83 | 0.83 | 0.83 | 0.83
| KITCHEN EXHAUST FAN | 0.01 | 0.01 | 0.01 | 0.01 | 0.01 | 0.01 | 0.01 | 0.01 | 0.01 | 0.01 | 0.01 | 0.01 | 0.01 | 0.01 | 0.01 | 0.01
| PSZ-AC_1:1_FAN | 1.17 | 1.22 | 1.3 | 1.23 | 1.16 | 1.29 | 1.12 | 1.25 | 1.43 | 1.19 | 1.25 | 1.42 | 1.27 | 1.36 | 1.23 | 1.13
| PSZ-AC_2:2_FAN | 2.36 | 2.36 | 2.36 | 2.36 | 2.36 | 2.36 | 2.36 | 2.36 | 2.36 | 2.36 | 2.36 | 2.36 | 2.36 | 2.36 | 2.36 | 2.36
Utility Costs
Electric Utility Rates
| Average Annual Rate ($/kWh) | 0.07565 | 0.1081 | 0.097485 | 0.1095 | 0.12515 | 0.093603 | 0.14575 | 0.071755 | 0.037841 | 0.072364 | 0.053774 | 0.037865 | 0.052167 | 0.067134 | 0.05052 | 0.086807
| Total Cost ($/m2) | 89.39 | 117.01 | 103.3 | 106.88 | 108.34 | 92.18 | 123.1 | 67.69 | 34.36 | 61.48 | 48.74 | 33.48 | 46.9 | 58.19 | 43.32 | 73.06
Gas Utility Rates
| Average Annual Rate ($/MJ) | 0.01147 | 0.0082032 | 0.008619 | 0.01076 | 0.0083954 | 0.0081814 | 0.008414 | 0.010045 | 0.0071933 | 0.0083036 | 0.0088086 | 0.0071694 | 0.0079552 | 0.0086307 | 0.0079378 | 0.0041668
| Total Cost ($/m2) | 45.85 | 36.23 | 36.47 | 52.23 | 35.05 | 36.32 | 38.5 | 56.65 | 36.04 | 44.22 | 56.15 | 40.19 | 57.08 | 56.02 | 63.17 | 43.15
Total Utility Costs
| Cost Intensity ($/m2) | 135.25 | 153.24 | 139.77 | 159.11 | 143.39 | 128.5 | 161.6 | 124.35 | 70.4 | 105.69 | 104.9 | 73.68 | 103.97 | 114.21 | 106.49 | 116.2
Energy - End Uses
Electricity (kWh)
| Heating | 0 | 0 | 0 | 0 | 0 | 0 | 0 | 0 | 0 | 0 | 0 | 0 | 0 | 0 | 0 | 0
| Cooling | 75638.8889 | 53658.3333 | 48155.5556 | 29694.4444 | 5088.8889 | 31555.5556 | 1691.6667 | 22775 | 13597.2222 | 2441.6667 | 14536.1111 | 8761.1111 | 12780.5556 | 5072.2222 | 4163.8889 | 1450
| Interior Lighting | 20850 | 20850 | 20850 | 20850 | 20850 | 20850 | 20850 | 20850 | 20850 | 20850 | 20850 | 20850 | 20850 | 20850 | 20850 | 20850
| Exterior Lighting | 4372.2222 | 4369.4444 | 4369.4444 | 4369.4444 | 4363.8889 | 4363.8889 | 4366.6667 | 4363.8889 | 4366.6667 | 4355.5556 | 4363.8889 | 4361.1111 | 4361.1111 | 4361.1111 | 4358.3333 | 4330.5556
| Interior Equipment | 122672.2222 | 122672.2222 | 122672.2222 | 122672.2222 | 122672.2222 | 122672.2222 | 122672.2222 | 122672.2222 | 122672.2222 | 122672.2222 | 122672.2222 | 122672.2222 | 122672.2222 | 122672.2222 | 122672.2222 | 122672.2222
| Exterior Equipment | 0 | 0 | 0 | 0 | 0 | 0 | 0 | 0 | 0 | 0 | 0 | 0 | 0 | 0 | 0 | 0
| Fans | 31866.6667 | 31252.7778 | 31747.2222 | 30961.1111 | 29783.3333 | 31308.3333 | 28911.1111 | 30672.2222 | 31663.8889 | 29522.2222 | 30533.3333 | 31216.6667 | 30675 | 31105.5556 | 30061.1111 | 29530.5556
| Pumps | 0 | 0 | 0 | 0 | 0 | 0 | 0 | 0 | 0 | 0 | 0 | 0 | 0 | 0 | 0 | 0
| Heat Rejection | 0 | 0 | 0 | 0 | 0 | 0 | 0 | 0 | 0 | 0 | 0 | 0 | 0 | 0 | 0 | 0
| Humidification | 0 | 0 | 0 | 0 | 0 | 0 | 0 | 0 | 0 | 0 | 0 | 0 | 0 | 0 | 0 | 0
| Heat Recovery | 0 | 0 | 0 | 0 | 0 | 0 | 0 | 0 | 0 | 0 | 0 | 0 | 0 | 0 | 0 | 0
| Water Systems | 0 | 0 | 0 | 0 | 0 | 0 | 0 | 0 | 0 | 0 | 0 | 0 | 0 | 0 | 0 | 0
| Refrigeration | 19152.7778 | 18688.8889 | 18411.1111 | 18219.4444 | 18375 | 18061.1111 | 17744.4444 | 17866.6667 | 17816.6667 | 17544.4444 | 17652.7778 | 17583.3333 | 17522.2222 | 17327.7778 | 17130.5556 | 16711.1111
| Generators | 0 | 0 | 0 | 0 | 0 | 0 | 0 | 0 | 0 | 0 | 0 | 0 | 0 | 0 | 0 | 0
| Total End Uses | 274552.7778 | 251491.6667 | 246205.5556 | 226766.6667 | 201133.3333 | 228811.1111 | 196236.1111 | 219197.2222 | 210963.8889 | 197386.1111 | 210611.1111 | 205444.4444 | 208863.8889 | 201388.8889 | 199236.1111 | 195544.4444
Gas (MJ)
| Heating | 4550 | 92570 | 54960 | 185260 | 29270 | 96750 | 114450 | 360680 | 215750 | 283900 | 525210 | 347070 | 705740 | 545900 | 878970 | 1425010
| Cooling | 0 | 0 | 0 | 0 | 0 | 0 | 0 | 0 | 0 | 0 | 0 | 0 | 0 | 0 | 0 | 0
| Interior Lighting | 0 | 0 | 0 | 0 | 0 | 0 | 0 | 0 | 0 | 0 | 0 | 0 | 0 | 0 | 0 | 0
| Exterior Lighting | 0 | 0 | 0 | 0 | 0 | 0 | 0 | 0 | 0 | 0 | 0 | 0 | 0 | 0 | 0 | 0
| Interior Equipment | 881700 | 881700 | 881700 | 881700 | 881700 | 881700 | 881700 | 881700 | 881700 | 881700 | 881700 | 881700 | 881700 | 881700 | 881700 | 881700
| Exterior Equipment | 0 | 0 | 0 | 0 | 0 | 0 | 0 | 0 | 0 | 0 | 0 | 0 | 0 | 0 | 0 | 0
| Fans | 0 | 0 | 0 | 0 | 0 | 0 | 0 | 0 | 0 | 0 | 0 | 0 | 0 | 0 | 0 | 0
| Pumps | 0 | 0 | 0 | 0 | 0 | 0 | 0 | 0 | 0 | 0 | 0 | 0 | 0 | 0 | 0 | 0
| Heat Rejection | 0 | 0 | 0 | 0 | 0 | 0 | 0 | 0 | 0 | 0 | 0 | 0 | 0 | 0 | 0 | 0
| Humidification | 0 | 0 | 0 | 0 | 0 | 0 | 0 | 0 | 0 | 0 | 0 | 0 | 0 | 0 | 0 | 0
| Heat Recovery | 0 | 0 | 0 | 0 | 0 | 0 | 0 | 0 | 0 | 0 | 0 | 0 | 0 | 0 | 0 | 0
| Water Systems | 42570 | 51910 | 46540 | 60910 | 59160 | 53010 | 66860 | 67970 | 66630 | 71650 | 74180 | 73860 | 79540 | 80520 | 88390 | 99090
| Refrigeration | 0 | 0 | 0 | 0 | 0 | 0 | 0 | 0 | 0 | 0 | 0 | 0 | 0 | 0 | 0 | 0
| Generators | 0 | 0 | 0 | 0 | 0 | 0 | 0 | 0 | 0 | 0 | 0 | 0 | 0 | 0 | 0 | 0
| Total End Uses | 928820 | 1026170 | 983200 | 1127860 | 970120 | 1031450 | 1063010 | 1310350 | 1164080 | 1237250 | 1481090 | 1302620 | 1666980 | 1508120 | 1849050 | 2405800
Purchased Cooling (MJ)
| Heating | 0 | 0 | 0 | 0 | 0 | 0 | 0 | 0 | 0 | 0 | 0 | 0 | 0 | 0 | 0 | 0
| Cooling | 0 | 0 | 0 | 0 | 0 | 0 | 0 | 0 | 0 | 0 | 0 | 0 | 0 | 0 | 0 | 0
| Interior Lighting | 0 | 0 | 0 | 0 | 0 | 0 | 0 | 0 | 0 | 0 | 0 | 0 | 0 | 0 | 0 | 0
| Exterior Lighting | 0 | 0 | 0 | 0 | 0 | 0 | 0 | 0 | 0 | 0 | 0 | 0 | 0 | 0 | 0 | 0
| Interior Equipment | 0 | 0 | 0 | 0 | 0 | 0 | 0 | 0 | 0 | 0 | 0 | 0 | 0 | 0 | 0 | 0
| Exterior Equipment | 0 | 0 | 0 | 0 | 0 | 0 | 0 | 0 | 0 | 0 | 0 | 0 | 0 | 0 | 0 | 0
| Fans | 0 | 0 | 0 | 0 | 0 | 0 | 0 | 0 | 0 | 0 | 0 | 0 | 0 | 0 | 0 | 0
| Pumps | 0 | 0 | 0 | 0 | 0 | 0 | 0 | 0 | 0 | 0 | 0 | 0 | 0 | 0 | 0 | 0
| Heat Rejection | 0 | 0 | 0 | 0 | 0 | 0 | 0 | 0 | 0 | 0 | 0 | 0 | 0 | 0 | 0 | 0
| Humidification | 0 | 0 | 0 | 0 | 0 | 0 | 0 | 0 | 0 | 0 | 0 | 0 | 0 | 0 | 0 | 0
| Heat Recovery | 0 | 0 | 0 | 0 | 0 | 0 | 0 | 0 | 0 | 0 | 0 | 0 | 0 | 0 | 0 | 0
| Water Systems | 0 | 0 | 0 | 0 | 0 | 0 | 0 | 0 | 0 | 0 | 0 | 0 | 0 | 0 | 0 | 0
| Refrigeration | 0 | 0 | 0 | 0 | 0 | 0 | 0 | 0 | 0 | 0 | 0 | 0 | 0 | 0 | 0 | 0
| Generators | 0 | 0 | 0 | 0 | 0 | 0 | 0 | 0 | 0 | 0 | 0 | 0 | 0 | 0 | 0 | 0
| Total End Uses | 0 | 0 | 0 | 0 | 0 | 0 | 0 | 0 | 0 | 0 | 0 | 0 | 0 | 0 | 0 | 0
Purchased Heating (MJ)
| Heating | 0 | 0 | 0 | 0 | 0 | 0 | 0 | 0 | 0 | 0 | 0 | 0 | 0 | 0 | 0 | 0
| Cooling | 0 | 0 | 0 | 0 | 0 | 0 | 0 | 0 | 0 | 0 | 0 | 0 | 0 | 0 | 0 | 0
| Interior Lighting | 0 | 0 | 0 | 0 | 0 | 0 | 0 | 0 | 0 | 0 | 0 | 0 | 0 | 0 | 0 | 0
| Exterior Lighting | 0 | 0 | 0 | 0 | 0 | 0 | 0 | 0 | 0 | 0 | 0 | 0 | 0 | 0 | 0 | 0
| Interior Equipment | 0 | 0 | 0 | 0 | 0 | 0 | 0 | 0 | 0 | 0 | 0 | 0 | 0 | 0 | 0 | 0
| Exterior Equipment | 0 | 0 | 0 | 0 | 0 | 0 | 0 | 0 | 0 | 0 | 0 | 0 | 0 | 0 | 0 | 0
| Fans | 0 | 0 | 0 | 0 | 0 | 0 | 0 | 0 | 0 | 0 | 0 | 0 | 0 | 0 | 0 | 0
| Pumps | 0 | 0 | 0 | 0 | 0 | 0 | 0 | 0 | 0 | 0 | 0 | 0 | 0 | 0 | 0 | 0
| Heat Rejection | 0 | 0 | 0 | 0 | 0 | 0 | 0 | 0 | 0 | 0 | 0 | 0 | 0 | 0 | 0 | 0
| Humidification | 0 | 0 | 0 | 0 | 0 | 0 | 0 | 0 | 0 | 0 | 0 | 0 | 0 | 0 | 0 | 0
| Heat Recovery | 0 | 0 | 0 | 0 | 0 | 0 | 0 | 0 | 0 | 0 | 0 | 0 | 0 | 0 | 0 | 0
| Water Systems | 0 | 0 | 0 | 0 | 0 | 0 | 0 | 0 | 0 | 0 | 0 | 0 | 0 | 0 | 0 | 0
| Refrigeration | 0 | 0 | 0 | 0 | 0 | 0 | 0 | 0 | 0 | 0 | 0 | 0 | 0 | 0 | 0 | 0
| Generators | 0 | 0 | 0 | 0 | 0 | 0 | 0 | 0 | 0 | 0 | 0 | 0 | 0 | 0 | 0 | 0
| Total End Uses | 0 | 0 | 0 | 0 | 0 | 0 | 0 | 0 | 0 | 0 | 0 | 0 | 0 | 0 | 0 | 0
| Total Building (MJ) | 1917210 | 1931540 | 1869540 | 1944220 | 1694210 | 1855170 | 1769460 | 2099460 | 1923560 | 1947840 | 2239290 | 2042220 | 2418890 | 2233120 | 2566310 | 3109760
Energy - End Use Intensities
Electricity (MJ/m2)
| Heating (elec) | 0 | 0 | 0 | 0 | 0 | 0 | 0 | 0 | 0 | 0 | 0 | 0 | 0 | 0 | 0 | 0
| Cooling (elec) | 1171.9893 | 831.4109 | 746.1479 | 460.1016 | 78.85 | 488.9386 | 26.2116 | 352.888 | 210.6826 | 37.8325 | 225.2303 | 135.7493 | 198.0288 | 78.5917 | 64.5175 | 22.4671
| Interior Lighting (elec) | 323.061 | 323.061 | 323.061 | 323.061 | 323.061 | 323.061 | 323.061 | 323.061 | 323.061 | 323.061 | 323.061 | 323.061 | 323.061 | 323.061 | 323.061 | 323.061
| Exterior Lighting (elec) | 67.7455 | 67.7025 | 67.7025 | 67.7025 | 67.6164 | 67.6164 | 67.6595 | 67.6164 | 67.6595 | 67.4873 | 67.6164 | 67.5734 | 67.5734 | 67.5734 | 67.5303 | 67.0999
| Interior Equipment (elec) | 1900.7489 | 1900.7489 | 1900.7489 | 1900.7489 | 1900.7489 | 1900.7489 | 1900.7489 | 1900.7489 | 1900.7489 | 1900.7489 | 1900.7489 | 1900.7489 | 1900.7489 | 1900.7489 | 1900.7489 | 1900.7489
| Exterior Equipment (elec) | 0 | 0 | 0 | 0 | 0 | 0 | 0 | 0 | 0 | 0 | 0 | 0 | 0 | 0 | 0 | 0
| Fans (elec) | 493.7591 | 484.2472 | 491.9084 | 479.728 | 461.4789 | 485.108 | 447.9642 | 475.2518 | 490.6172 | 457.4331 | 473.0998 | 483.6877 | 475.2948 | 481.9661 | 465.7829 | 457.5622
| Pumps (elec) | 0 | 0 | 0 | 0 | 0 | 0 | 0 | 0 | 0 | 0 | 0 | 0 | 0 | 0 | 0 | 0
| Heat Rejection (elec) | 0 | 0 | 0 | 0 | 0 | 0 | 0 | 0 | 0 | 0 | 0 | 0 | 0 | 0 | 0 | 0
| Humidification (elec) | 0 | 0 | 0 | 0 | 0 | 0 | 0 | 0 | 0 | 0 | 0 | 0 | 0 | 0 | 0 | 0
| Heat Recovery (elec) | 0 | 0 | 0 | 0 | 0 | 0 | 0 | 0 | 0 | 0 | 0 | 0 | 0 | 0 | 0 | 0
| Water Systems (elec) | 0 | 0 | 0 | 0 | 0 | 0 | 0 | 0 | 0 | 0 | 0 | 0 | 0 | 0 | 0 | 0
| Refrigeration (elec) | 296.7634 | 289.5756 | 285.2716 | 282.3018 | 284.7121 | 279.8485 | 274.9419 | 276.8357 | 276.0609 | 271.843 | 273.5216 | 272.4456 | 271.4987 | 268.4858 | 265.43 | 258.9309
| Generators (elec) | 0 | 0 | 0 | 0 | 0 | 0 | 0 | 0 | 0 | 0 | 0 | 0 | 0 | 0 | 0 | 0
| Total End Uses | 4254.0673 | 3896.7461 | 3814.8403 | 3513.6438 | 3116.4672 | 3545.3215 | 3040.5871 | 3396.3588 | 3268.7871 | 3058.4058 | 3263.321 | 3183.2659 | 3236.2486 | 3120.427 | 3087.0707 | 3029.87
Gas (MJ/m2)
| Heating (gas) | 19.5834 | 398.4247 | 236.5499 | 797.3659 | 125.9792 | 416.4156 | 492.5971 | 1552.3801 | 928.596 | 1221.9162 | 2260.5234 | 1493.8022 | 3037.5312 | 2349.5739 | 3783.1196 | 6133.296
| Cooling (gas) | 0 | 0 | 0 | 0 | 0 | 0 | 0 | 0 | 0 | 0 | 0 | 0 | 0 | 0 | 0 | 0
| Interior Lighting (gas) | 0 | 0 | 0 | 0 | 0 | 0 | 0 | 0 | 0 | 0 | 0 | 0 | 0 | 0 | 0 | 0
| Exterior Lighting (gas) | 0 | 0 | 0 | 0 | 0 | 0 | 0 | 0 | 0 | 0 | 0 | 0 | 0 | 0 | 0 | 0
| Interior Equipment (gas) | 3794.8696 | 3794.8696 | 3794.8696 | 3794.8696 | 3794.8696 | 3794.8696 | 3794.8696 | 3794.8696 | 3794.8696 | 3794.8696 | 3794.8696 | 3794.8696 | 3794.8696 | 3794.8696 | 3794.8696 | 3794.8696
| Exterior Equipment (gas) | 0 | 0 | 0 | 0 | 0 | 0 | 0 | 0 | 0 | 0 | 0 | 0 | 0 | 0 | 0 | 0
| Fans (gas) | 0 | 0 | 0 | 0 | 0 | 0 | 0 | 0 | 0 | 0 | 0 | 0 | 0 | 0 | 0 | 0
| Pumps (gas) | 0 | 0 | 0 | 0 | 0 | 0 | 0 | 0 | 0 | 0 | 0 | 0 | 0 | 0 | 0 | 0
| Heat Rejection (gas) | 0 | 0 | 0 | 0 | 0 | 0 | 0 | 0 | 0 | 0 | 0 | 0 | 0 | 0 | 0 | 0
| Humidification (gas) | 0 | 0 | 0 | 0 | 0 | 0 | 0 | 0 | 0 | 0 | 0 | 0 | 0 | 0 | 0 | 0
| Heat Recovery (gas) | 0 | 0 | 0 | 0 | 0 | 0 | 0 | 0 | 0 | 0 | 0 | 0 | 0 | 0 | 0 | 0
| Water Systems (gas) | 183.2229 | 223.4226 | 200.3099 | 262.1589 | 254.6268 | 228.157 | 287.7679 | 292.5454 | 286.778 | 308.3843 | 319.2735 | 317.8962 | 342.3431 | 346.5611 | 380.4338 | 426.487
| Refrigeration (gas) | 0 | 0 | 0 | 0 | 0 | 0 | 0 | 0 | 0 | 0 | 0 | 0 | 0 | 0 | 0 | 0
| Generators (gas) | 0 | 0 | 0 | 0 | 0 | 0 | 0 | 0 | 0 | 0 | 0 | 0 | 0 | 0 | 0 | 0
| Total End Uses | 3997.6758 | 4416.6738 | 4231.7294 | 4854.3514 | 4175.4326 | 4439.3992 | 4575.2346 | 5639.7951 | 5010.2436 | 5325.17 | 6374.6664 | 5606.5249 | 7174.7439 | 6491.0046 | 7958.38 | 10354.6527
Purchased Cooling (MJ/m2)
| Heating | 0 | 0 | 0 | 0 | 0 | 0 | 0 | 0 | 0 | 0 | 0 | 0 | 0 | 0 | 0 | 0
| Cooling | 0 | 0 | 0 | 0 | 0 | 0 | 0 | 0 | 0 | 0 | 0 | 0 | 0 | 0 | 0 | 0
| Interior Lighting | 0 | 0 | 0 | 0 | 0 | 0 | 0 | 0 | 0 | 0 | 0 | 0 | 0 | 0 | 0 | 0
| Exterior Lighting | 0 | 0 | 0 | 0 | 0 | 0 | 0 | 0 | 0 | 0 | 0 | 0 | 0 | 0 | 0 | 0
| Interior Equipment | 0 | 0 | 0 | 0 | 0 | 0 | 0 | 0 | 0 | 0 | 0 | 0 | 0 | 0 | 0 | 0
| Exterior Equipment | 0 | 0 | 0 | 0 | 0 | 0 | 0 | 0 | 0 | 0 | 0 | 0 | 0 | 0 | 0 | 0
| Fans | 0 | 0 | 0 | 0 | 0 | 0 | 0 | 0 | 0 | 0 | 0 | 0 | 0 | 0 | 0 | 0
| Pumps | 0 | 0 | 0 | 0 | 0 | 0 | 0 | 0 | 0 | 0 | 0 | 0 | 0 | 0 | 0 | 0
| Heat Rejection | 0 | 0 | 0 | 0 | 0 | 0 | 0 | 0 | 0 | 0 | 0 | 0 | 0 | 0 | 0 | 0
| Humidification | 0 | 0 | 0 | 0 | 0 | 0 | 0 | 0 | 0 | 0 | 0 | 0 | 0 | 0 | 0 | 0
| Heat Recovery | 0 | 0 | 0 | 0 | 0 | 0 | 0 | 0 | 0 | 0 | 0 | 0 | 0 | 0 | 0 | 0
| Water Systems | 0 | 0 | 0 | 0 | 0 | 0 | 0 | 0 | 0 | 0 | 0 | 0 | 0 | 0 | 0 | 0
| Refrigeration | 0 | 0 | 0 | 0 | 0 | 0 | 0 | 0 | 0 | 0 | 0 | 0 | 0 | 0 | 0 | 0
| Generators | 0 | 0 | 0 | 0 | 0 | 0 | 0 | 0 | 0 | 0 | 0 | 0 | 0 | 0 | 0 | 0
| Total End Uses | 0 | 0 | 0 | 0 | 0 | 0 | 0 | 0 | 0 | 0 | 0 | 0 | 0 | 0 | 0 | 0
Purchased Heating (MJ/m2)
| Heating | 0 | 0 | 0 | 0 | 0 | 0 | 0 | 0 | 0 | 0 | 0 | 0 | 0 | 0 | 0 | 0
| Cooling | 0 | 0 | 0 | 0 | 0 | 0 | 0 | 0 | 0 | 0 | 0 | 0 | 0 | 0 | 0 | 0
| Interior Lighting | 0 | 0 | 0 | 0 | 0 | 0 | 0 | 0 | 0 | 0 | 0 | 0 | 0 | 0 | 0 | 0
| Exterior Lighting | 0 | 0 | 0 | 0 | 0 | 0 | 0 | 0 | 0 | 0 | 0 | 0 | 0 | 0 | 0 | 0
| Interior Equipment | 0 | 0 | 0 | 0 | 0 | 0 | 0 | 0 | 0 | 0 | 0 | 0 | 0 | 0 | 0 | 0
| Exterior Equipment | 0 | 0 | 0 | 0 | 0 | 0 | 0 | 0 | 0 | 0 | 0 | 0 | 0 | 0 | 0 | 0
| Fans | 0 | 0 | 0 | 0 | 0 | 0 | 0 | 0 | 0 | 0 | 0 | 0 | 0 | 0 | 0 | 0
| Pumps | 0 | 0 | 0 | 0 | 0 | 0 | 0 | 0 | 0 | 0 | 0 | 0 | 0 | 0 | 0 | 0
| Heat Rejection | 0 | 0 | 0 | 0 | 0 | 0 | 0 | 0 | 0 | 0 | 0 | 0 | 0 | 0 | 0 | 0
| Humidification | 0 | 0 | 0 | 0 | 0 | 0 | 0 | 0 | 0 | 0 | 0 | 0 | 0 | 0 | 0 | 0
| Heat Recovery | 0 | 0 | 0 | 0 | 0 | 0 | 0 | 0 | 0 | 0 | 0 | 0 | 0 | 0 | 0 | 0
| Water Systems | 0 | 0 | 0 | 0 | 0 | 0 | 0 | 0 | 0 | 0 | 0 | 0 | 0 | 0 | 0 | 0
| Refrigeration | 0 | 0 | 0 | 0 | 0 | 0 | 0 | 0 | 0 | 0 | 0 | 0 | 0 | 0 | 0 | 0
| Generators | 0 | 0 | 0 | 0 | 0 | 0 | 0 | 0 | 0 | 0 | 0 | 0 | 0 | 0 | 0 | 0
| Total End Uses | 0 | 0 | 0 | 0 | 0 | 0 | 0 | 0 | 0 | 0 | 0 | 0 | 0 | 0 | 0 | 0
| Total Building (MJ/m2) | 8251.7431 | 8313.42 | 8046.5697 | 8367.9952 | 7291.9428 | 7984.7207 | 7615.8216 | 9036.1539 | 8279.0738 | 8383.5758 | 9637.9874 | 8789.7908 | 10410.9925 | 9611.4315 | 11045.4937 | 13384.5227
Peak Energy Demand
Electricity Peak Demand (kW)
| Jan | 43.5472 | 41.2806 | 31.8218 | 28.5917 | 33.676 | 28.6582 | 28.4507 | 28.6639 | 28.6958 | 28.4762 | 28.5435 | 28.7517 | 28.5482 | 28.6562 | 28.4943 | 29.1286
| Feb | 44.2301 | 37.7997 | 33.58 | 28.6747 | 34.1446 | 28.6764 | 28.4917 | 28.5562 | 28.7199 | 28.5105 | 28.5552 | 28.6807 | 28.5431 | 28.7123 | 28.5104 | 28.3721
| Mar | 44.329 | 40.6299 | 39.0547 | 31.9056 | 33.4068 | 31.4895 | 28.4653 | 34.0882 | 28.7366 | 28.5173 | 28.6074 | 30.9609 | 28.574 | 28.6863 | 28.5149 | 28.3931
| Apr | 44.9279 | 44.9114 | 40.8503 | 37.9544 | 34.0633 | 38.4987 | 29.4406 | 33.5048 | 34.4526 | 28.5264 | 29.6615 | 32.3013 | 30.274 | 28.6841 | 28.5375 | 28.3909
| May | 49.0897 | 49.0747 | 47.6962 | 43.3859 | 34.9427 | 42.2312 | 31.3648 | 41.2669 | 36.6234 | 30.9273 | 40.6014 | 35.5382 | 47.475 | 32.2216 | 30.4045 | 28.7576
| Jun | 52.0227 | 48.7839 | 54.0577 | 46.7673 | 33.7137 | 48.5564 | 33.8082 | 50.0056 | 40.3355 | 34.8038 | 49.944 | 39.6793 | 47.965 | 39.5852 | 38.4332 | 33.2539
| Jul | 51.2598 | 53.0727 | 53.5588 | 50.6603 | 36.6124 | 48.0392 | 37.8048 | 53.9136 | 41.073 | 35.9065 | 51.3197 | 40.8546 | 48.9541 | 39.3333 | 43.9666 | 34.6547
| Aug | 50.562 | 52.7507 | 53.8359 | 48.9422 | 39.5261 | 47.4118 | 35.3953 | 52.2599 | 40.2855 | 34.5922 | 49.3294 | 41.0624 | 48.3307 | 38.2374 | 41.8416 | 32.545
| Sep | 49.212 | 51.7479 | 48.7105 | 44.6339 | 40.3984 | 45.8866 | 37.6944 | 43.7477 | 36.5566 | 40.9791 | 43.6475 | 37.0697 | 39.0228 | 36.0422 | 34.0938 | 28.4272
| Oct | 48.456 | 46.6759 | 40.6182 | 40.4151 | 37.2711 | 39.4719 | 31.406 | 40.7645 | 33.7979 | 28.5586 | 36.0193 | 34.3867 | 35.6976 | 30.0865 | 32.0505 | 28.4086
| Nov | 45.9331 | 43.2424 | 38.2348 | 30.897 | 34.7031 | 29.5234 | 28.4838 | 37.5259 | 28.7402 | 28.5644 | 35.9103 | 28.8616 | 28.6584 | 28.7029 | 28.5739 | 28.3884
| Dec | 41.8837 | 42.8808 | 30.928 | 28.7092 | 34.5029 | 29.1212 | 28.4475 | 28.5382 | 28.6745 | 28.488 | 28.5591 | 28.6538 | 28.5382 | 28.6556 | 28.5038 | 29.3831
Time of Peak Electrical Demand
| Jan | 06-JAN-12:20 | 03-JAN-12:20 | 28-JAN-14:00 | 24-JAN-11:09 | 26-JAN-12:00 | 19-JAN-11:09 | 05-JAN-11:09 | 09-JAN-11:09 | 27-JAN-11:09 | 27-JAN-11:20 | 17-JAN-11:20 | 27-JAN-11:09 | 30-JAN-11:20 | 23-JAN-11:20 | 13-JAN-11:20 | 03-JAN-11:09
| Feb | 23-FEB-12:09 | 23-FEB-13:00 | 28-FEB-17:10 | 17-FEB-11:09 | 12-FEB-12:20 | 17-FEB-11:09 | 14-FEB-11:20 | 13-FEB-11:09 | 14-FEB-11:20 | 21-FEB-11:20 | 28-FEB-11:09 | 23-FEB-11:20 | 21-FEB-11:09 | 02-FEB-11:09 | 21-FEB-11:20 | 27-FEB-11:20
| Mar | 13-MAR-11:20 | 25-MAR-11:20 | 17-MAR-16:10 | 28-MAR-17:10 | 04-MAR-12:20 | 31-MAR-15:00 | 01-MAR-11:20 | 09-MAR-13:00 | 01-MAR-11:20 | 30-MAR-10:09 | 31-MAR-10:20 | 26-MAR-13:00 | 29-MAR-10:20 | 09-MAR-11:09 | 30-MAR-10:20 | 09-MAR-11:09
| Apr | 04-APR-11:20 | 29-APR-11:20 | 01-APR-17:10 | 15-APR-18:10 | 11-APR-16:10 | 21-APR-17:10 | 29-APR-12:00 | 04-APR-16:10 | 22-APR-13:00 | 28-APR-10:09 | 29-APR-10:20 | 24-APR-11:20 | 01-APR-17:10 | 24-APR-10:09 | 14-APR-10:20 | 14-APR-10:20
| May | 23-MAY-11:20 | 18-MAY-11:20 | 27-MAY-17:10 | 31-MAY-18:10 | 28-MAY-10:09 | 31-MAY-16:10 | 17-MAY-13:00 | 15-MAY-12:00 | 31-MAY-17:10 | 05-MAY-15:00 | 30-MAY-16:10 | 23-MAY-11:20 | 27-MAY-14:00 | 16-MAY-17:10 | 31-MAY-16:10 | 30-MAY-10:20
| Jun | 26-JUN-11:09 | 28-JUN-11:20 | 28-JUN-17:10 | 19-JUN-11:09 | 30-JUN-11:20 | 27-JUN-15:00 | 16-JUN-10:20 | 30-JUN-17:10 | 29-JUN-13:00 | 18-JUN-11:20 | 08-JUN-12:00 | 28-JUN-11:00 | 29-JUN-11:20 | 30-JUN-15:00 | 14-JUN-15:09 | 20-JUN-17:00
| Jul | 13-JUL-11:20 | 18-JUL-11:20 | 19-JUL-16:00 | 03-JUL-11:20 | 29-JUL-10:20 | 24-JUL-15:00 | 02-JUL-12:00 | 25-JUL-11:20 | 31-JUL-14:00 | 31-JUL-11:20 | 14-JUL-11:20 | 17-JUL-11:20 | 15-JUL-14:00 | 21-JUL-16:00 | 08-JUL-11:20 | 29-JUL-18:10
| Aug | 21-AUG-13:00 | 31-AUG-11:09 | 01-AUG-16:00 | 17-AUG-11:20 | 08-AUG-10:09 | 04-AUG-16:10 | 15-AUG-11:20 | 17-AUG-11:00 | 01-AUG-13:00 | 18-AUG-17:19 | 04-AUG-11:20 | 30-AUG-11:20 | 27-AUG-14:00 | 09-AUG-16:00 | 12-AUG-11:20 | 15-AUG-17:10
| Sep | 01-SEP-11:20 | 16-SEP-11:20 | 12-SEP-17:10 | 11-SEP-11:20 | 24-SEP-10:00 | 01-SEP-14:00 | 28-SEP-14:00 | 05-SEP-11:20 | 03-SEP-13:00 | 02-SEP-16:10 | 06-SEP-11:09 | 05-SEP-13:00 | 14-SEP-12:00 | 01-SEP-16:00 | 07-SEP-14:00 | 01-SEP-10:09
| Oct | 06-OCT-11:20 | 31-OCT-12:09 | 02-OCT-17:10 | 12-OCT-15:00 | 19-OCT-10:00 | 06-OCT-11:09 | 30-OCT-12:20 | 03-OCT-11:20 | 03-OCT-11:20 | 05-OCT-10:09 | 31-OCT-12:20 | 05-OCT-11:20 | 08-OCT-14:00 | 06-OCT-16:00 | 07-OCT-14:00 | 02-OCT-10:20
| Nov | 01-NOV-12:09 | 26-NOV-11:00 | 12-NOV-13:00 | 22-NOV-12:20 | 20-NOV-12:20 | 10-NOV-11:20 | 08-NOV-11:09 | 04-NOV-12:20 | 10-NOV-11:09 | 03-NOV-11:09 | 02-NOV-12:09 | 10-NOV-11:20 | 03-NOV-11:09 | 21-NOV-11:09 | 09-NOV-11:09 | 13-NOV-11:20
| Dec | 15-DEC-12:20 | 02-DEC-12:20 | 09-DEC-14:00 | 26-DEC-11:09 | 19-DEC-12:20 | 05-DEC-11:20 | 04-DEC-11:09 | 08-DEC-11:09 | 13-DEC-11:09 | 28-DEC-11:20 | 12-DEC-11:09 | 21-DEC-11:20 | 26-DEC-11:20 | 01-DEC-11:20 | 26-DEC-11:20 | 18-DEC-11:09
Water Consumption (m3)
| Cooling | 0 | 0 | 0 | 0 | 0 | 0 | 0 | 0 | 0 | 0 | 0 | 0 | 0 | 0 | 0 | 0
| Heat Rejection | 0 | 0 | 0 | 0 | 0 | 0 | 0 | 0 | 0 | 0 | 0 | 0 | 0 | 0 | 0 | 0
| Water Systems | 413.75 | 413.75 | 413.75 | 413.75 | 413.75 | 413.75 | 413.75 | 413.75 | 413.75 | 413.75 | 413.75 | 413.75 | 413.75 | 413.75 | 413.75 | 413.75
| Total Building | 413.75 | 413.75 | 413.75 | 413.75 | 413.75 | 413.75 | 413.75 | 413.75 | 413.75 | 413.75 | 413.75 | 413.75 | 413.75 | 413.75 | 413.75 | 413.75
Emissions
| Carbon Equivalent (kg) | 92045.2032 | 102392.6831 | 92053.2648 | 90190.8847 | 40999.6282 | 95771.9931 | 42102.2911 | 82780.7586 | 107170.1523 | 36687.4421 | 138994.8361 | 107413.0803 | 101552.4956 | 100790.6487 | 101540.945 | 98406.5956
| CO2 (kg) | 222743.6331 | 263962.636 | 226011.1191 | 217298.7871 | 113299.6071 | 236521.7396 | 116610.9468 | 200918.6798 | 261453.1909 | 98611.7158 | 336240.8563 | 263415.9628 | 251667.5712 | 249745.7763 | 253557.7426 | 263176.9585
| NOX (kg) | 351.4213 | 325.2197 | 341.9229 | 359.4829 | 99.592 | 348.5388 | 102.6779 | 327.1996 | 407.3802 | 113.3938 | 541.8058 | 404.7129 | 379.6109 | 375.1821 | 374.3618 | 286.475
| SO2 (kg) | 1175.4439 | 1199.8933 | 990.3076 | 796.2533 | 585.5348 | 1258.918 | 571.3106 | 800.5091 | 921.5514 | 152.896 | 1419.7415 | 897.48 | 493.397 | 538.1377 | 470.7272 | 996.04
| PM (kg) | 0 | 0 | 0 | 0 | 0 | 0 | 0 | 0 | 0 | 0 | 0 | 0 | 0 | 0 | 0 | 0
| Hg (kg) | 0.0055 | 0.0035 | 0.0028 | 0.003 | 0.0004 | 0.0025 | 0.0004 | 0.0034 | 0.0037 | 0.0007 | 0.0044 | 0.0036 | 0.0038 | 0.0039 | 0.0036 | 0.0036
| Water for Electricity (m3) | 145.4464 | 409.2075 | 7313.41 | 1415.84 | 3531.46 | 6277.19 | 3445.48 | 49.766 | 957.947 | 2016.66 | 326.7492 | 932.8779 | 324.0385 | 12756.8 | 309.1046 | 199.783

## Miami (hidden)
| Total Energy [GJ] | Energy Per Total Building Area [MJ/m2] | Energy Per Conditioned Building Area [MJ/m2]
Total Site Energy | 1917.21 | 8251.65 | 8251.65
Net Site Energy | 1917.21 | 8251.65 | 8251.65
Total Source Energy | 4292.76 | 18475.98 | 18475.98
Net Source Energy | 4292.76 | 18475.98 | 18475.98
Area [m2]
Total Building Area | 232.34
Net Conditioned Building Area | 232.34
Unconditioned Building Area | 0
| Electricity [GJ] | Natural Gas [GJ] | Other Fuel [GJ] | District Cooling [GJ] | District Heating [GJ] | Water [m3]
Heating | 0 | 4.55 | 0 | 0 | 0 | 0
Cooling | 272.3 | 0 | 0 | 0 | 0 | 0
Interior Lighting | 75.06 | 0 | 0 | 0 | 0 | 0
Exterior Lighting | 15.74 | 0 | 0 | 0 | 0 | 0
Interior Equipment | 441.62 | 881.7 | 0 | 0 | 0 | 0
Exterior Equipment | 0 | 0 | 0 | 0 | 0 | 0
Fans | 114.72 | 0 | 0 | 0 | 0 | 0
Pumps | 0 | 0 | 0 | 0 | 0 | 0
Heat Rejection | 0 | 0 | 0 | 0 | 0 | 0
Humidification | 0 | 0 | 0 | 0 | 0 | 0
Heat Recovery | 0 | 0 | 0 | 0 | 0 | 0
Water Systems | 0 | 42.57 | 0 | 0 | 0 | 413.75
Refrigeration | 68.95 | 0 | 0 | 0 | 0 | 0
Generators | 0 | 0 | 0 | 0 | 0 | 0
Total End Uses | 988.39 | 928.82 | 0 | 0 | 0 | 413.75
| Area [m2] | Conditioned (Y/N) | Volume [m3] | Multipliers | Gross Wall Area [m2] | Window Glass Area [m2] | Lighting [W/m2] | People [m2] per person | Plug and Process [W/m2]
DINING | 116.17 | Yes | 354.18 | 1 | 92.94 | 26.02 | 22.6 | 1.39 | 129.12
KITCHEN | 116.17 | Yes | 354.18 | 1 | 92.94 | 0 | 12.91 | 18.52 | 2206.32
ATTIC | 232.34 | No | 262.34 | 1 | 0 | 0 | 0 |  | 0
Total | 464.69 |  | 970.71 |  | 185.89 | 26.02 | 8.8775 | 5.18 | 583.86
Conditioned Total | 232.34 |  | 708.37 |  | 185.89 | 26.02 | 17.755 | 2.59 | 1167.72
Unconditioned Total | 232.34 |  | 262.34 |  | 0 | 0 | 0 |  | 0
| Construction | Reflectance | U-Factor with Film [W/m2-K] | U-Factor no Film [W/m2-K] | Gross Area [m2] | Azimuth [deg] | Tilt [deg] | Cardinal Direction
DINING_WALL_EAST | EXT-WALLS | 0.22 | 0.505 | 0.55 | 23.24 | 90 | 90 | E
DINING_WALL_SOUTH | EXT-WALLS | 0.22 | 0.505 | 0.55 | 46.47 | 180 | 90 | S
DINING_WALL_WEST | EXT-WALLS | 0.22 | 0.505 | 0.55 | 23.24 | 270 | 90 | W
DINING_FLOOR | EXT-SLAB | 0.3 | 3.12 | 12.9 | 116.17 | 0 | 180
KITCHEN_WALL_NORTH | EXT-WALLS | 0.22 | 0.505 | 0.55 | 46.47 | 0 | 90 | N
KITCHEN_WALL_EAST | EXT-WALLS | 0.22 | 0.505 | 0.55 | 23.24 | 90 | 90 | E
KITCHEN_WALL_WEST | EXT-WALLS | 0.22 | 0.505 | 0.55 | 23.24 | 270 | 90 | W
KITCHEN_FLOOR | EXT-SLAB | 0.3 | 3.12 | 12.9 | 116.17 | 0 | 180
WEST-ROOF | ATTIC-ROOF | 0.3 | 4.035 | 16.83 | 27.38 | 270 | 45
EAST-ROOF | ATTIC-ROOF | 0.3 | 4.035 | 16.83 | 27.38 | 90 | 45
NORTH-ROOF | ATTIC-ROOF | 0.3 | 4.035 | 16.83 | 102.05 | 0 | 18.44
SOUTH-ROOF | ATTIC-ROOF | 0.3 | 4.035 | 16.83 | 102.05 | 180 | 18.44
| Construction | Area of One Opening [m2] | Area of Openings [m2] | U-Factor [W/m2-K] | SHGC | Visible Transmittance | Shade Control | Parent Surface | Azimuth [deg] | Cardinal Direction
DINING_WALL_EAST_WINDOW | WINDOW_EAST | 6.51 | 6.51 | 6.49 | 0.25 | 0.25 | No | DINING_WALL_EAST | 90 | E
DINING_WALL_SOUTH_WINDOW | WINDOW_SOUTH | 13.01 | 13.01 | 6.49 | 0.25 | 0.25 | No | DINING_WALL_SOUTH | 180 | S
DINING_WALL_WEST_WINDOW | WINDOW_WEST | 6.51 | 6.51 | 6.49 | 0.25 | 0.25 | No | DINING_WALL_WEST | 270 | W
Total or Average |  |  | 26.02 | 6.49 | 0.25 | 0.25
North Total or Average |  |  | 0 | - | - | -
Non-North Total or Average |  |  | 26.02 | 6.49 | 0.25 | 0.25
| Type | Nominal Capacity [W] | Nominal Efficiency [W/W]
None
| Type | Nominal Total Capacity [W] | Nominal Sensible Capacity [W] | Nominal Latent Capacity [W] | Nominal Sensible Heat Ratio | Nominal Efficiency [W/W]
PSZ-AC_1:1_COOLC DXCOIL | Coil:Cooling:DX:SingleSpeed | 29027.14 | 19624.76 | 9402.38 | 0.68 | 3.45
PSZ-AC_2:2_COOLC DXCOIL | Coil:Cooling:DX:SingleSpeed | 58597.96 | 39617.1 | 18980.86 | 0.68 | 3.19
| Type | Nominal Total Capacity [W] | Nominal Efficiency [W/W]
PSZ-AC_1:1_HEATC | Coil:Heating:Gas | 13576.78 | 0.8
PSZ-AC_2:2_HEATC | Coil:Heating:Gas | 27407.86 | 0.8
| Type | Total Efficiency [W/W] | Delta Pressure [pa] | Max Flow Rate [m3/s] | Rated Power [W] | Motor Heat In Air Fraction | End Use
DINING EXHAUST FAN | Fan:ZoneExhaust | 1 | 125 | 0.83 | 104.2 | 1 | Zone Exhaust Fans
KITCHEN EXHAUST FAN | Fan:ZoneExhaust | 1 | 125 | 0.01 | 1.25 | 1 | Zone Exhaust Fans
PSZ-AC_1:1_FAN | Fan:ConstantVolume | 0.55 | 622 | 1.17 | 1331.63 | 1 | Fan Energy
PSZ-AC_2:2_FAN | Fan:ConstantVolume | 0.57 | 622 | 2.36 | 2580.67 | 1 | Fan Energy
| Type | Control | Head [pa] | Power [W] | Motor Efficiency [W/W]
SWHSYS1 PUMP | Pump:VariableSpeed | INTERMITTENT | 0.1 | 0 | 1
| Type | Storage Volume [m3] | Input [W] | Thermal Efficiency [W/W] | Recovery Efficiency [W/W] | Energy Factor
SWHSYS1 WATER HEATER | WaterHeater:Mixed | 0.2 | 845000 | 0.8 | 3.42 | 0.58
| CO2:FACILITY [kg] | NOX:FACILITY [kg] | SO2:FACILITY [kg] | PM:FACILITY [kg] | HG:FACILITY [kg] | WATERENVIRONMENTALFACTORS:FACILITY [L] | CARBON EQUIVALENT:FACILITY [kg]
January | 16804.3112 | 26.0279 | 84.8675 | 0 | 0.0004 | 10500.8311 | 6895.5956
February | 15285.9923 | 23.7436 | 77.7302 | 0 | 0.0004 | 9617.7867 | 6279.315
March | 17313.1972 | 26.9845 | 88.7633 | 0 | 0.0004 | 10983.0305 | 7121.2929
April | 17892.4548 | 28.1609 | 93.886 | 0 | 0.0004 | 11617.155 | 7386.9627
May | 19766.2274 | 31.3681 | 105.749 | 0 | 0.0005 | 13085.284 | 8186.4101
June | 19922.8992 | 31.7664 | 107.7657 | 0 | 0.0005 | 13334.977 | 8266.3017
July | 21297.6704 | 34.0839 | 116.189 | 0 | 0.0005 | 14377.3925 | 8849.2789
August | 21076.8859 | 33.6907 | 114.6708 | 0 | 0.0005 | 14189.4932 | 8753.5482
September | 19994.3283 | 31.8868 | 108.2034 | 0 | 0.0005 | 13389.1389 | 8296.5916
October | 19352.5839 | 30.6298 | 102.8921 | 0 | 0.0005 | 12731.6942 | 8006.897
November | 17387.1939 | 27.2598 | 90.4017 | 0 | 0.0004 | 11185.9133 | 7167.7578
December | 16649.8887 | 25.8189 | 84.3251 | 0 | 0.0004 | 10433.746 | 6835.2519
Annual Sum or Average | 222743.6331 | 351.4213 | 1175.4439 | 0 | 0.0055 | 145446.4425 | 92045.2032
Minimum of Months | 15285.9923 | 23.7436 | 77.7302 | 0 | 0.0004 | 9617.7867 | 6279.315
Maximum of Months | 21297.6704 | 34.0839 | 116.189 | 0 | 0.0005 | 14377.3925 | 8849.2789
| ELECTRICITY:FACILITY [J] | ELECTRICITY:FACILITY {Maximum}[W] | ELECTRICITY:FACILITY {TIMESTAMP} | INTERIORLIGHTS:ELECTRICITY {AT MAX/MIN} [W] | INTERIOREQUIPMENT:ELECTRICITY {AT MAX/MIN} [W] | FANS:ELECTRICITY {AT MAX/MIN} [W] | HEATING:ELECTRICITY {AT MAX/MIN} [W] | COOLING:ELECTRICITY {AT MAX/MIN} [W] | EXTERIORLIGHTS:ELECTRICITY {AT MAX/MIN} [W] | PUMPS:ELECTRICITY {AT MAX/MIN} [W] | HEATREJECTION:ELECTRICITY [Invalid/Undefined] | EXTERIOREQUIPMENT:ELECTRICITY [Invalid/Undefined] | HUMIDIFICATION:ELECTRICITY [Invalid/Undefined] | HEATRECOVERY:ELECTRICITY [Invalid/Undefined] | WATERSYSTEMS:ELECTRICITY [Invalid/Undefined] | REFRIGERATION:ELECTRICITY {AT MAX/MIN} [W] | GENERATORS:ELECTRICITY [Invalid/Undefined] | ELECTRICITYPRODUCED:FACILITY [Invalid/Undefined]
January | 71359000000 | 43547.174 | 06-JAN-12:20 | 3712.724 | 16310.475 | 4017.754 | 0 | 16574.459 | 0 | 0 | 0 | 0 | 0 | 0 | 0 | 2931.761 | 0 | 0
February | 65358200000 | 44230.09 | 23-FEB-12:09 | 3712.724 | 16310.475 | 4017.754 | 0 | 17257.34 | 0 | 0 | 0 | 0 | 0 | 0 | 0 | 2931.796 | 0 | 0
March | 74635800000 | 44328.968 | 13-MAR-11:20 | 3712.724 | 16310.475 | 4017.754 | 0 | 17356.22 | 0 | 0 | 0 | 0 | 0 | 0 | 0 | 2931.794 | 0 | 0
April | 78945000000 | 44927.859 | 04-APR-11:20 | 3712.724 | 16310.475 | 4017.754 | 0 | 17955.082 | 0 | 0 | 0 | 0 | 0 | 0 | 0 | 2931.824 | 0 | 0
May | 88921800000 | 49089.722 | 23-MAY-11:20 | 3712.724 | 16310.475 | 4017.754 | 0 | 22116.963 | 0 | 0 | 0 | 0 | 0 | 0 | 0 | 2931.806 | 0 | 0
June | 90618600000 | 52022.669 | 26-JUN-11:09 | 3712.724 | 16310.475 | 4017.754 | 0 | 25049.955 | 0 | 0 | 0 | 0 | 0 | 0 | 0 | 2931.761 | 0 | 0
July | 97702400000 | 51259.791 | 13-JUL-11:20 | 3712.724 | 16310.475 | 4017.754 | 0 | 24287.09 | 0 | 0 | 0 | 0 | 0 | 0 | 0 | 2931.748 | 0 | 0
August | 96425500000 | 50562.039 | 21-AUG-13:00 | 3712.724 | 16310.475 | 4017.754 | 0 | 24382.896 | 0 | 0 | 0 | 0 | 0 | 0 | 0 | 2138.189 | 0 | 0
September | 90986600000 | 49212.03 | 01-SEP-11:20 | 3712.724 | 16310.475 | 4017.754 | 0 | 22239.286 | 0 | 0 | 0 | 0 | 0 | 0 | 0 | 2931.79 | 0 | 0
October | 86518900000 | 48456.022 | 06-OCT-11:20 | 3712.724 | 16310.475 | 4017.754 | 0 | 21483.312 | 0 | 0 | 0 | 0 | 0 | 0 | 0 | 2931.757 | 0 | 0
November | 76014500000 | 45933.064 | 01-NOV-12:09 | 3712.724 | 16310.475 | 4017.754 | 0 | 18960.327 | 0 | 0 | 0 | 0 | 0 | 0 | 0 | 2931.783 | 0 | 0
December | 70903100000 | 41883.659 | 15-DEC-12:20 | 3712.724 | 16310.475 | 4017.754 | 0 | 14910.951 | 0 | 0 | 0 | 0 | 0 | 0 | 0 | 2931.755 | 0 | 0
Annual Sum or Average | 988389000000 | [9 empty] | 0 | 0 | 0 | 0 | 0 |  | 0 | 0
Minimum of Months | 65358200000 | 41883.659 |  | 3712.724 | 16310.475 | 4017.754 | 0 | 14910.951 | 0 | 0 | 0 | 0 | 0 | 0 | 0 | 2138.189 | 0 | 0
Maximum of Months | 97702400000 | 52022.669 |  | 3712.724 | 16310.475 | 4017.754 | 0 | 25049.955 | 0 | 0 | 0 | 0 | 0 | 0 | 0 | 2931.824 | 0 | 0
| Electric | Gas | Other | Total
Cost ($) | 20769.9 | 10654 | 0 | 31423.9
Cost per Total Building Area ($/m2) | 89.39 | 45.85 | 0 | 135.25
Cost per Net Conditioned Building Area ($/m2) | 89.39 | 45.85 | 0 | 135.25

## Houston (hidden)
| Total Energy [GJ] | Energy Per Total Building Area [MJ/m2] | Energy Per Conditioned Building Area [MJ/m2]
Total Site Energy | 1931.54 | 8313.33 | 8313.33
Net Site Energy | 1931.54 | 8313.33 | 8313.33
Total Source Energy | 1120.58 | 4822.96 | 4822.96
Net Source Energy | 1120.58 | 4822.96 | 4822.96
Area [m2]
Total Building Area | 232.34
Net Conditioned Building Area | 232.34
Unconditioned Building Area | 0
| Electricity [GJ] | Natural Gas [GJ] | Other Fuel [GJ] | District Cooling [GJ] | District Heating [GJ] | Water [m3]
Heating | 0 | 92.57 | 0 | 0 | 0 | 0
Cooling | 193.17 | 0 | 0 | 0 | 0 | 0
Interior Lighting | 75.06 | 0 | 0 | 0 | 0 | 0
Exterior Lighting | 15.73 | 0 | 0 | 0 | 0 | 0
Interior Equipment | 441.62 | 881.7 | 0 | 0 | 0 | 0
Exterior Equipment | 0 | 0 | 0 | 0 | 0 | 0
Fans | 112.51 | 0 | 0 | 0 | 0 | 0
Pumps | 0 | 0 | 0 | 0 | 0 | 0
Heat Rejection | 0 | 0 | 0 | 0 | 0 | 0
Humidification | 0 | 0 | 0 | 0 | 0 | 0
Heat Recovery | 0 | 0 | 0 | 0 | 0 | 0
Water Systems | 0 | 51.91 | 0 | 0 | 0 | 413.75
Refrigeration | 67.28 | 0 | 0 | 0 | 0 | 0
Generators | 0 | 0 | 0 | 0 | 0 | 0
Total End Uses | 905.37 | 1026.17 | 0 | 0 | 0 | 413.75
| Area [m2] | Conditioned (Y/N) | Volume [m3] | Multipliers | Gross Wall Area [m2] | Window Glass Area [m2] | Lighting [W/m2] | People [m2] per person | Plug and Process [W/m2]
DINING | 116.17 | Yes | 354.18 | 1 | 92.94 | 26.02 | 22.6 | 1.39 | 129.12
KITCHEN | 116.17 | Yes | 354.18 | 1 | 92.94 | 0 | 12.91 | 18.52 | 2206.32
ATTIC | 232.34 | No | 262.34 | 1 | 0 | 0 | 0 |  | 0
Total | 464.69 |  | 970.71 |  | 185.89 | 26.02 | 8.8775 | 5.18 | 583.86
Conditioned Total | 232.34 |  | 708.37 |  | 185.89 | 26.02 | 17.755 | 2.59 | 1167.72
Unconditioned Total | 232.34 |  | 262.34 |  | 0 | 0 | 0 |  | 0
| Construction | Reflectance | U-Factor with Film [W/m2-K] | U-Factor no Film [W/m2-K] | Gross Area [m2] | Azimuth [deg] | Tilt [deg] | Cardinal Direction
DINING_WALL_EAST | EXT-WALLS | 0.22 | 0.505 | 0.55 | 23.24 | 90 | 90 | E
DINING_WALL_SOUTH | EXT-WALLS | 0.22 | 0.505 | 0.55 | 46.47 | 180 | 90 | S
DINING_WALL_WEST | EXT-WALLS | 0.22 | 0.505 | 0.55 | 23.24 | 270 | 90 | W
DINING_FLOOR | EXT-SLAB | 0.3 | 3.12 | 12.9 | 116.17 | 0 | 180
KITCHEN_WALL_NORTH | EXT-WALLS | 0.22 | 0.505 | 0.55 | 46.47 | 0 | 90 | N
KITCHEN_WALL_EAST | EXT-WALLS | 0.22 | 0.505 | 0.55 | 23.24 | 90 | 90 | E
KITCHEN_WALL_WEST | EXT-WALLS | 0.22 | 0.505 | 0.55 | 23.24 | 270 | 90 | W
KITCHEN_FLOOR | EXT-SLAB | 0.3 | 3.12 | 12.9 | 116.17 | 0 | 180
WEST-ROOF | ATTIC-ROOF | 0.3 | 4.035 | 16.83 | 27.38 | 270 | 45
EAST-ROOF | ATTIC-ROOF | 0.3 | 4.035 | 16.83 | 27.38 | 90 | 45
NORTH-ROOF | ATTIC-ROOF | 0.3 | 4.035 | 16.83 | 102.05 | 0 | 18.44
SOUTH-ROOF | ATTIC-ROOF | 0.3 | 4.035 | 16.83 | 102.05 | 180 | 18.44
| Construction | Area of One Opening [m2] | Area of Openings [m2] | U-Factor [W/m2-K] | SHGC | Visible Transmittance | Shade Control | Parent Surface | Azimuth [deg] | Cardinal Direction
DINING_WALL_EAST_WINDOW | WINDOW_EAST | 6.51 | 6.51 | 6.49 | 0.25 | 0.25 | No | DINING_WALL_EAST | 90 | E
DINING_WALL_SOUTH_WINDOW | WINDOW_SOUTH | 13.01 | 13.01 | 6.49 | 0.25 | 0.25 | No | DINING_WALL_SOUTH | 180 | S
DINING_WALL_WEST_WINDOW | WINDOW_WEST | 6.51 | 6.51 | 6.49 | 0.25 | 0.25 | No | DINING_WALL_WEST | 270 | W
Total or Average |  |  | 26.02 | 6.49 | 0.25 | 0.25
North Total or Average |  |  | 0 | - | - | -
Non-North Total or Average |  |  | 26.02 | 6.49 | 0.25 | 0.25
| Type | Nominal Capacity [W] | Nominal Efficiency [W/W]
None
| Type | Nominal Total Capacity [W] | Nominal Sensible Capacity [W] | Nominal Latent Capacity [W] | Nominal Sensible Heat Ratio | Nominal Efficiency [W/W]
PSZ-AC_1:1_COOLC DXCOIL | Coil:Cooling:DX:SingleSpeed | 30180.38 | 20404.45 | 9775.93 | 0.68 | 3.45
PSZ-AC_2:2_COOLC DXCOIL | Coil:Cooling:DX:SingleSpeed | 58597.96 | 39617.1 | 18980.86 | 0.68 | 3.19
| Type | Nominal Total Capacity [W] | Nominal Efficiency [W/W]
PSZ-AC_1:1_HEATC | Coil:Heating:Gas | 18635.3 | 0.8
PSZ-AC_2:2_HEATC | Coil:Heating:Gas | 36182.14 | 0.8
| Type | Total Efficiency [W/W] | Delta Pressure [pa] | Max Flow Rate [m3/s] | Rated Power [W] | Motor Heat In Air Fraction | End Use
DINING EXHAUST FAN | Fan:ZoneExhaust | 1 | 125 | 0.83 | 104.2 | 1 | Zone Exhaust Fans
KITCHEN EXHAUST FAN | Fan:ZoneExhaust | 1 | 125 | 0.01 | 1.25 | 1 | Zone Exhaust Fans
PSZ-AC_1:1_FAN | Fan:ConstantVolume | 0.55 | 622 | 1.22 | 1384.54 | 1 | Fan Energy
PSZ-AC_2:2_FAN | Fan:ConstantVolume | 0.57 | 622 | 2.36 | 2580.67 | 1 | Fan Energy
| Type | Control | Head [pa] | Power [W] | Motor Efficiency [W/W]
SWHSYS1 PUMP | Pump:VariableSpeed | INTERMITTENT | 0.1 | 0 | 1
| Type | Storage Volume [m3] | Input [W] | Thermal Efficiency [W/W] | Recovery Efficiency [W/W] | Energy Factor
SWHSYS1 WATER HEATER | WaterHeater:Mixed | 0.2 | 845000 | 0.8 | 3.42 | 0.58
| CO2:FACILITY [kg] | NOX:FACILITY [kg] | SO2:FACILITY [kg] | PM:FACILITY [kg] | HG:FACILITY [kg] | WATERENVIRONMENTALFACTORS:FACILITY [L] | CARBON EQUIVALENT:FACILITY [kg]
January | 20309.1715 | 24.4057 | 83.6843 | 0 | 0.0002 | 28536.0625 | 7798.5775
February | 18004.9689 | 21.6143 | 73.8758 | 0 | 0.0002 | 25191.2821 | 6910.8908
March | 19538.4982 | 23.8317 | 85.4399 | 0 | 0.0002 | 29136.8361 | 7548.0286
April | 20294.7397 | 25.0208 | 92.4824 | 0 | 0.0003 | 31539.9545 | 7874.5555
May | 23281.1279 | 28.9212 | 109.1522 | 0 | 0.0003 | 37226.1636 | 9061.4743
June | 24707.4466 | 30.8642 | 118.2369 | 0 | 0.0003 | 40325.3971 | 9638.6911
July | 26880.5434 | 33.6731 | 129.9565 | 0 | 0.0004 | 44322.9183 | 10498.5952
August | 26344.0039 | 32.9655 | 126.8661 | 0 | 0.0004 | 43268.7108 | 10284.4723
September | 23613.2204 | 29.4236 | 111.9674 | 0 | 0.0003 | 38186.7616 | 9202.3112
October | 21657.5216 | 26.7672 | 99.6208 | 0 | 0.0003 | 33974.7929 | 8411.8717
November | 19381.3455 | 23.7331 | 86.0559 | 0 | 0.0003 | 29347.4121 | 7499.3116
December | 19950.0483 | 23.9992 | 82.5551 | 0 | 0.0002 | 28151.1641 | 7663.9034
Annual Sum or Average | 263962.636 | 325.2197 | 1199.8933 | 0 | 0.0035 | 409207.4558 | 102392.6831
Minimum of Months | 18004.9689 | 21.6143 | 73.8758 | 0 | 0.0002 | 25191.2821 | 6910.8908
Maximum of Months | 26880.5434 | 33.6731 | 129.9565 | 0 | 0.0004 | 44322.9183 | 10498.5952
| ELECTRICITY:FACILITY [J] | ELECTRICITY:FACILITY {Maximum}[W] | ELECTRICITY:FACILITY {TIMESTAMP} | INTERIORLIGHTS:ELECTRICITY {AT MAX/MIN} [W] | INTERIOREQUIPMENT:ELECTRICITY {AT MAX/MIN} [W] | FANS:ELECTRICITY {AT MAX/MIN} [W] | HEATING:ELECTRICITY {AT MAX/MIN} [W] | COOLING:ELECTRICITY {AT MAX/MIN} [W] | EXTERIORLIGHTS:ELECTRICITY {AT MAX/MIN} [W] | PUMPS:ELECTRICITY {AT MAX/MIN} [W] | HEATREJECTION:ELECTRICITY [Invalid/Undefined] | EXTERIOREQUIPMENT:ELECTRICITY [Invalid/Undefined] | HUMIDIFICATION:ELECTRICITY [Invalid/Undefined] | HEATRECOVERY:ELECTRICITY [Invalid/Undefined] | WATERSYSTEMS:ELECTRICITY [Invalid/Undefined] | REFRIGERATION:ELECTRICITY {AT MAX/MIN} [W] | GENERATORS:ELECTRICITY [Invalid/Undefined] | ELECTRICITYPRODUCED:FACILITY [Invalid/Undefined]
January | 63136100000 | 41280.574 | 03-JAN-12:20 | 3712.724 | 16310.475 | 4070.659 | 0 | 14254.939 | 0 | 0 | 0 | 0 | 0 | 0 | 0 | 2931.776 | 0 | 0
February | 55735800000 | 37799.662 | 23-FEB-13:00 | 3712.724 | 16310.475 | 4070.659 | 0 | 11571.41 | 0 | 0 | 0 | 0 | 0 | 0 | 0 | 2134.394 | 0 | 0
March | 64465300000 | 40629.859 | 25-MAR-11:20 | 3300.199 | 16310.475 | 4070.659 | 0 | 14042.798 | 0 | 0 | 0 | 0 | 0 | 0 | 0 | 2905.727 | 0 | 0
April | 69782200000 | 44911.355 | 29-APR-11:20 | 3300.199 | 16310.475 | 4070.659 | 0 | 18316.357 | 0 | 0 | 0 | 0 | 0 | 0 | 0 | 2913.664 | 0 | 0
May | 82363000000 | 49074.674 | 18-MAY-11:20 | 3712.724 | 16310.475 | 4070.659 | 0 | 22049.008 | 0 | 0 | 0 | 0 | 0 | 0 | 0 | 2931.808 | 0 | 0
June | 89220000000 | 48783.917 | 28-JUN-11:20 | 3712.724 | 16310.475 | 4070.659 | 0 | 21758.29 | 0 | 0 | 0 | 0 | 0 | 0 | 0 | 2931.769 | 0 | 0
July | 98064500000 | 53072.69 | 18-JUL-11:20 | 3712.724 | 16310.475 | 4070.659 | 0 | 26047.065 | 0 | 0 | 0 | 0 | 0 | 0 | 0 | 2931.767 | 0 | 0
August | 95732100000 | 52750.706 | 31-AUG-11:09 | 3712.724 | 16310.475 | 4070.659 | 0 | 25725.092 | 0 | 0 | 0 | 0 | 0 | 0 | 0 | 2931.756 | 0 | 0
September | 84488300000 | 51747.939 | 16-SEP-11:20 | 3300.199 | 16310.475 | 4070.659 | 0 | 25152.942 | 0 | 0 | 0 | 0 | 0 | 0 | 0 | 2913.663 | 0 | 0
October | 75169300000 | 46675.89 | 31-OCT-12:09 | 3712.724 | 16310.475 | 4070.659 | 0 | 19650.21 | 0 | 0 | 0 | 0 | 0 | 0 | 0 | 2931.821 | 0 | 0
November | 64931200000 | 43242.44 | 26-NOV-11:00 | 2887.674 | 16310.475 | 4070.659 | 0 | 17078.056 | 0 | 0 | 0 | 0 | 0 | 0 | 0 | 2895.575 | 0 | 0
December | 62284500000 | 42880.792 | 02-DEC-12:20 | 3300.199 | 16310.475 | 4070.659 | 0 | 16293.654 | 0 | 0 | 0 | 0 | 0 | 0 | 0 | 2905.804 | 0 | 0
Annual Sum or Average | 905372000000 | [9 empty] | 0 | 0 | 0 | 0 | 0 |  | 0 | 0
Minimum of Months | 55735800000 | 37799.662 |  | 2887.674 | 16310.475 | 4070.659 | 0 | 11571.41 | 0 | 0 | 0 | 0 | 0 | 0 | 0 | 2134.394 | 0 | 0
Maximum of Months | 98064500000 | 53072.69 |  | 3712.724 | 16310.475 | 4070.659 | 0 | 26047.065 | 0 | 0 | 0 | 0 | 0 | 0 | 0 | 2931.821 | 0 | 0
| Electric | Gas | Other | Total
Cost ($) | 27187.13 | 8417.92 | 0 | 35605.05
Cost per Total Building Area ($/m2) | 117.01 | 36.23 | 0 | 153.24
Cost per Net Conditioned Building Area ($/m2) | 117.01 | 36.23 | 0 | 153.24

## Phoenix (hidden)
| Total Energy [GJ] | Energy Per Total Building Area [MJ/m2] | Energy Per Conditioned Building Area [MJ/m2]
Total Site Energy | 1869.54 | 8046.45 | 8046.45
Net Site Energy | 1869.54 | 8046.45 | 8046.45
Total Source Energy | 3877.15 | 16687.18 | 16687.18
Net Source Energy | 3877.15 | 16687.18 | 16687.18
Area [m2]
Total Building Area | 232.34
Net Conditioned Building Area | 232.34
Unconditioned Building Area | 0
| Electricity [GJ] | Natural Gas [GJ] | Other Fuel [GJ] | District Cooling [GJ] | District Heating [GJ] | Water [m3]
Heating | 0 | 54.96 | 0 | 0 | 0 | 0
Cooling | 173.36 | 0 | 0 | 0 | 0 | 0
Interior Lighting | 75.06 | 0 | 0 | 0 | 0 | 0
Exterior Lighting | 15.73 | 0 | 0 | 0 | 0 | 0
Interior Equipment | 441.62 | 881.7 | 0 | 0 | 0 | 0
Exterior Equipment | 0 | 0 | 0 | 0 | 0 | 0
Fans | 114.29 | 0 | 0 | 0 | 0 | 0
Pumps | 0 | 0 | 0 | 0 | 0 | 0
Heat Rejection | 0 | 0 | 0 | 0 | 0 | 0
Humidification | 0 | 0 | 0 | 0 | 0 | 0
Heat Recovery | 0 | 0 | 0 | 0 | 0 | 0
Water Systems | 0 | 46.54 | 0 | 0 | 0 | 413.75
Refrigeration | 66.28 | 0 | 0 | 0 | 0 | 0
Generators | 0 | 0 | 0 | 0 | 0 | 0
Total End Uses | 886.34 | 983.2 | 0 | 0 | 0 | 413.75
| Area [m2] | Conditioned (Y/N) | Volume [m3] | Multipliers | Gross Wall Area [m2] | Window Glass Area [m2] | Lighting [W/m2] | People [m2] per person | Plug and Process [W/m2]
DINING | 116.17 | Yes | 354.18 | 1 | 92.94 | 26.02 | 22.6 | 1.39 | 129.12
KITCHEN | 116.17 | Yes | 354.18 | 1 | 92.94 | 0 | 12.91 | 18.52 | 2206.32
ATTIC | 232.34 | No | 262.34 | 1 | 0 | 0 | 0 |  | 0
Total | 464.69 |  | 970.71 |  | 185.89 | 26.02 | 8.8775 | 5.18 | 583.86
Conditioned Total | 232.34 |  | 708.37 |  | 185.89 | 26.02 | 17.755 | 2.59 | 1167.72
Unconditioned Total | 232.34 |  | 262.34 |  | 0 | 0 | 0 |  | 0
| Construction | Reflectance | U-Factor with Film [W/m2-K] | U-Factor no Film [W/m2-K] | Gross Area [m2] | Azimuth [deg] | Tilt [deg] | Cardinal Direction
DINING_WALL_EAST | EXT-WALLS | 0.22 | 0.505 | 0.55 | 23.24 | 90 | 90 | E
DINING_WALL_SOUTH | EXT-WALLS | 0.22 | 0.505 | 0.55 | 46.47 | 180 | 90 | S
DINING_WALL_WEST | EXT-WALLS | 0.22 | 0.505 | 0.55 | 23.24 | 270 | 90 | W
DINING_FLOOR | EXT-SLAB | 0.3 | 3.12 | 12.9 | 116.17 | 0 | 180
KITCHEN_WALL_NORTH | EXT-WALLS | 0.22 | 0.505 | 0.55 | 46.47 | 0 | 90 | N
KITCHEN_WALL_EAST | EXT-WALLS | 0.22 | 0.505 | 0.55 | 23.24 | 90 | 90 | E
KITCHEN_WALL_WEST | EXT-WALLS | 0.22 | 0.505 | 0.55 | 23.24 | 270 | 90 | W
KITCHEN_FLOOR | EXT-SLAB | 0.3 | 3.12 | 12.9 | 116.17 | 0 | 180
WEST-ROOF | ATTIC-ROOF | 0.3 | 4.035 | 16.83 | 27.38 | 270 | 45
EAST-ROOF | ATTIC-ROOF | 0.3 | 4.035 | 16.83 | 27.38 | 90 | 45
NORTH-ROOF | ATTIC-ROOF | 0.3 | 4.035 | 16.83 | 102.05 | 0 | 18.44
SOUTH-ROOF | ATTIC-ROOF | 0.3 | 4.035 | 16.83 | 102.05 | 180 | 18.44
| Construction | Area of One Opening [m2] | Area of Openings [m2] | U-Factor [W/m2-K] | SHGC | Visible Transmittance | Shade Control | Parent Surface | Azimuth [deg] | Cardinal Direction
DINING_WALL_EAST_WINDOW | WINDOW_EAST | 6.51 | 6.51 | 6.49 | 0.25 | 0.25 | No | DINING_WALL_EAST | 90 | E
DINING_WALL_SOUTH_WINDOW | WINDOW_SOUTH | 13.01 | 13.01 | 6.49 | 0.25 | 0.25 | No | DINING_WALL_SOUTH | 180 | S
DINING_WALL_WEST_WINDOW | WINDOW_WEST | 6.51 | 6.51 | 6.49 | 0.25 | 0.25 | No | DINING_WALL_WEST | 270 | W
Total or Average |  |  | 26.02 | 6.49 | 0.25 | 0.25
North Total or Average |  |  | 0 | - | - | -
Non-North Total or Average |  |  | 26.02 | 6.49 | 0.25 | 0.25
| Type | Nominal Capacity [W] | Nominal Efficiency [W/W]
None
| Type | Nominal Total Capacity [W] | Nominal Sensible Capacity [W] | Nominal Latent Capacity [W] | Nominal Sensible Heat Ratio | Nominal Efficiency [W/W]
PSZ-AC_1:1_COOLC DXCOIL | Coil:Cooling:DX:SingleSpeed | 32305.55 | 21841.24 | 10464.31 | 0.68 | 3.45
PSZ-AC_2:2_COOLC DXCOIL | Coil:Cooling:DX:SingleSpeed | 44794.29 | 33667.72 | 11126.57 | 0.75 | 3.36
| Type | Nominal Total Capacity [W] | Nominal Efficiency [W/W]
PSZ-AC_1:1_HEATC | Coil:Heating:Gas | 16829.62 | 0.8
PSZ-AC_2:2_HEATC | Coil:Heating:Gas | 30526.69 | 0.8
| Type | Total Efficiency [W/W] | Delta Pressure [pa] | Max Flow Rate [m3/s] | Rated Power [W] | Motor Heat In Air Fraction | End Use
DINING EXHAUST FAN | Fan:ZoneExhaust | 1 | 125 | 0.83 | 104.2 | 1 | Zone Exhaust Fans
KITCHEN EXHAUST FAN | Fan:ZoneExhaust | 1 | 125 | 0.01 | 1.25 | 1 | Zone Exhaust Fans
PSZ-AC_1:1_FAN | Fan:ConstantVolume | 0.55 | 622 | 1.3 | 1482.03 | 1 | Fan Energy
PSZ-AC_2:2_FAN | Fan:ConstantVolume | 0.57 | 622 | 2.36 | 2580.67 | 1 | Fan Energy
| Type | Control | Head [pa] | Power [W] | Motor Efficiency [W/W]
SWHSYS1 PUMP | Pump:VariableSpeed | INTERMITTENT | 0.1 | 0 | 1
| Type | Storage Volume [m3] | Input [W] | Thermal Efficiency [W/W] | Recovery Efficiency [W/W] | Energy Factor
SWHSYS1 WATER HEATER | WaterHeater:Mixed | 0.2 | 845000 | 0.8 | 3.42 | 0.58
| CO2:FACILITY [kg] | NOX:FACILITY [kg] | SO2:FACILITY [kg] | PM:FACILITY [kg] | HG:FACILITY [kg] | WATERENVIRONMENTALFACTORS:FACILITY [L] | CARBON EQUIVALENT:FACILITY [kg]
January | 16818.0449 | 24.6088 | 67.6541 | 0 | 0.0002 | 499572.0744 | 6765.5198
February | 15247.5314 | 22.3164 | 61.377 | 0 | 0.0002 | 453221.1663 | 6134.3057
March | 17244.3607 | 25.7427 | 73.0592 | 0 | 0.0002 | 539518.9808 | 6988.5996
April | 17549.6928 | 26.4854 | 76.4285 | 0 | 0.0002 | 564418.9412 | 7141.3568
May | 19465.6724 | 29.6896 | 87.0342 | 0 | 0.0002 | 642761.488 | 7952.6268
June | 21503.662 | 33.2742 | 99.591 | 0 | 0.0003 | 735524.2337 | 8833.3898
July | 23070.9185 | 35.8348 | 107.83 | 0 | 0.0003 | 796381.0042 | 9490.9017
August | 22552.3213 | 34.9532 | 104.8556 | 0 | 0.0003 | 774409.3171 | 9269.866
September | 20555.6029 | 31.6624 | 94.1528 | 0 | 0.0003 | 695352.0672 | 8429.2996
October | 18436.5034 | 27.9179 | 80.9715 | 0 | 0.0002 | 597974.7421 | 7511.7387
November | 16484.6454 | 24.5808 | 69.6396 | 0 | 0.0002 | 514264.8378 | 6677.9029
December | 17082.1635 | 24.8567 | 67.7142 | 0 | 0.0002 | 500006.4723 | 6857.7571
Annual Sum or Average | 226011.1191 | 341.9229 | 990.3076 | 0 | 0.0028 | 7313410 | 92053.2648
Minimum of Months | 15247.5314 | 22.3164 | 61.377 | 0 | 0.0002 | 453221.1663 | 6134.3057
Maximum of Months | 23070.9185 | 35.8348 | 107.83 | 0 | 0.0003 | 796381.0042 | 9490.9017
| ELECTRICITY:FACILITY [J] | ELECTRICITY:FACILITY {Maximum}[W] | ELECTRICITY:FACILITY {TIMESTAMP} | INTERIORLIGHTS:ELECTRICITY {AT MAX/MIN} [W] | INTERIOREQUIPMENT:ELECTRICITY {AT MAX/MIN} [W] | FANS:ELECTRICITY {AT MAX/MIN} [W] | HEATING:ELECTRICITY {AT MAX/MIN} [W] | COOLING:ELECTRICITY {AT MAX/MIN} [W] | EXTERIORLIGHTS:ELECTRICITY {AT MAX/MIN} [W] | PUMPS:ELECTRICITY {AT MAX/MIN} [W] | HEATREJECTION:ELECTRICITY [Invalid/Undefined] | EXTERIOREQUIPMENT:ELECTRICITY [Invalid/Undefined] | HUMIDIFICATION:ELECTRICITY [Invalid/Undefined] | HEATRECOVERY:ELECTRICITY [Invalid/Undefined] | WATERSYSTEMS:ELECTRICITY [Invalid/Undefined] | REFRIGERATION:ELECTRICITY {AT MAX/MIN} [W] | GENERATORS:ELECTRICITY [Invalid/Undefined] | ELECTRICITYPRODUCED:FACILITY [Invalid/Undefined]
January | 60545200000 | 31821.831 | 28-JAN-14:00 | 3300.199 | 16310.475 | 4168.152 | 0 | 5968.007 | 0 | 0 | 0 | 0 | 0 | 0 | 0 | 2074.997 | 0 | 0
February | 54927800000 | 33580.01 | 28-FEB-17:10 | 3712.724 | 16310.475 | 4168.152 | 0 | 7378.979 | 0 | 0 | 0 | 0 | 0 | 0 | 0 | 2009.68 | 0 | 0
March | 65386600000 | 39054.7 | 17-MAR-16:10 | 3712.724 | 16310.475 | 4168.152 | 0 | 12847.251 | 0 | 0 | 0 | 0 | 0 | 0 | 0 | 2016.097 | 0 | 0
April | 68404300000 | 40850.255 | 01-APR-17:10 | 3712.724 | 16310.475 | 4168.152 | 0 | 14636.374 | 0 | 0 | 0 | 0 | 0 | 0 | 0 | 2022.53 | 0 | 0
May | 77898900000 | 47696.247 | 27-MAY-17:10 | 3712.724 | 16310.475 | 4168.152 | 0 | 21488.415 | 0 | 0 | 0 | 0 | 0 | 0 | 0 | 2016.48 | 0 | 0
June | 89141200000 | 54057.694 | 28-JUN-17:10 | 3712.724 | 16310.475 | 4168.152 | 0 | 27774.096 | 0 | 0 | 0 | 0 | 0 | 0 | 0 | 2092.246 | 0 | 0
July | 96516700000 | 53558.85 | 19-JUL-16:00 | 3712.724 | 16310.475 | 4168.152 | 0 | 27288.592 | 0 | 0 | 0 | 0 | 0 | 0 | 0 | 2078.906 | 0 | 0
August | 93853900000 | 53835.923 | 01-AUG-16:00 | 3712.724 | 16310.475 | 4168.152 | 0 | 27564.477 | 0 | 0 | 0 | 0 | 0 | 0 | 0 | 2080.094 | 0 | 0
September | 84272600000 | 48710.467 | 12-SEP-17:10 | 3712.724 | 16310.475 | 4168.152 | 0 | 22475.119 | 0 | 0 | 0 | 0 | 0 | 0 | 0 | 2043.995 | 0 | 0
October | 72471100000 | 40618.181 | 02-OCT-17:10 | 3712.724 | 16310.475 | 4168.152 | 0 | 14412.187 | 0 | 0 | 0 | 0 | 0 | 0 | 0 | 2014.642 | 0 | 0
November | 62325900000 | 38234.785 | 12-NOV-13:00 | 2887.674 | 16310.475 | 4168.152 | 0 | 12829.121 | 0 | 0 | 0 | 0 | 0 | 0 | 0 | 2039.362 | 0 | 0
December | 60597900000 | 30927.959 | 09-DEC-14:00 | 3300.199 | 16310.475 | 4168.152 | 0 | 5074.879 | 0 | 0 | 0 | 0 | 0 | 0 | 0 | 2074.253 | 0 | 0
Annual Sum or Average | 886342000000 | [9 empty] | 0 | 0 | 0 | 0 | 0 |  | 0 | 0
Minimum of Months | 54927800000 | 30927.959 |  | 2887.674 | 16310.475 | 4168.152 | 0 | 5074.879 | 0 | 0 | 0 | 0 | 0 | 0 | 0 | 2009.68 | 0 | 0
Maximum of Months | 96516700000 | 54057.694 |  | 3712.724 | 16310.475 | 4168.152 | 0 | 27774.096 | 0 | 0 | 0 | 0 | 0 | 0 | 0 | 2092.246 | 0 | 0
| Electric | Gas | Other | Total
Cost ($) | 24001.27 | 8474.18 | 0 | 32475.45
Cost per Total Building Area ($/m2) | 103.3 | 36.47 | 0 | 139.77
Cost per Net Conditioned Building Area ($/m2) | 103.3 | 36.47 | 0 | 139.77

## Atlanta (hidden)
| Total Energy [GJ] | Energy Per Total Building Area [MJ/m2] | Energy Per Conditioned Building Area [MJ/m2]
Total Site Energy | 1944.22 | 8367.9 | 8367.9
Net Site Energy | 1944.22 | 8367.9 | 8367.9
Total Source Energy | 3977.86 | 17120.65 | 17120.65
Net Source Energy | 3977.86 | 17120.65 | 17120.65
Area [m2]
Total Building Area | 232.34
Net Conditioned Building Area | 232.34
Unconditioned Building Area | 0
| Electricity [GJ] | Natural Gas [GJ] | Other Fuel [GJ] | District Cooling [GJ] | District Heating [GJ] | Water [m3]
Heating | 0 | 185.26 | 0 | 0 | 0 | 0
Cooling | 106.9 | 0 | 0 | 0 | 0 | 0
Interior Lighting | 75.06 | 0 | 0 | 0 | 0 | 0
Exterior Lighting | 15.73 | 0 | 0 | 0 | 0 | 0
Interior Equipment | 441.62 | 881.7 | 0 | 0 | 0 | 0
Exterior Equipment | 0 | 0 | 0 | 0 | 0 | 0
Fans | 111.46 | 0 | 0 | 0 | 0 | 0
Pumps | 0 | 0 | 0 | 0 | 0 | 0
Heat Rejection | 0 | 0 | 0 | 0 | 0 | 0
Humidification | 0 | 0 | 0 | 0 | 0 | 0
Heat Recovery | 0 | 0 | 0 | 0 | 0 | 0
Water Systems | 0 | 60.91 | 0 | 0 | 0 | 413.75
Refrigeration | 65.59 | 0 | 0 | 0 | 0 | 0
Generators | 0 | 0 | 0 | 0 | 0 | 0
Total End Uses | 816.36 | 1127.86 | 0 | 0 | 0 | 413.75
| Area [m2] | Conditioned (Y/N) | Volume [m3] | Multipliers | Gross Wall Area [m2] | Window Glass Area [m2] | Lighting [W/m2] | People [m2] per person | Plug and Process [W/m2]
DINING | 116.17 | Yes | 354.18 | 1 | 92.94 | 26.02 | 22.6 | 1.39 | 129.12
KITCHEN | 116.17 | Yes | 354.18 | 1 | 92.94 | 0 | 12.91 | 18.52 | 2206.32
ATTIC | 232.34 | No | 262.34 | 1 | 0 | 0 | 0 |  | 0
Total | 464.69 |  | 970.71 |  | 185.89 | 26.02 | 8.8775 | 5.18 | 583.86
Conditioned Total | 232.34 |  | 708.37 |  | 185.89 | 26.02 | 17.755 | 2.59 | 1167.72
Unconditioned Total | 232.34 |  | 262.34 |  | 0 | 0 | 0 |  | 0
| Construction | Reflectance | U-Factor with Film [W/m2-K] | U-Factor no Film [W/m2-K] | Gross Area [m2] | Azimuth [deg] | Tilt [deg] | Cardinal Direction
DINING_WALL_EAST | EXT-WALLS | 0.22 | 0.505 | 0.55 | 23.24 | 90 | 90 | E
DINING_WALL_SOUTH | EXT-WALLS | 0.22 | 0.505 | 0.55 | 46.47 | 180 | 90 | S
DINING_WALL_WEST | EXT-WALLS | 0.22 | 0.505 | 0.55 | 23.24 | 270 | 90 | W
DINING_FLOOR | EXT-SLAB | 0.3 | 3.12 | 12.9 | 116.17 | 0 | 180
KITCHEN_WALL_NORTH | EXT-WALLS | 0.22 | 0.505 | 0.55 | 46.47 | 0 | 90 | N
KITCHEN_WALL_EAST | EXT-WALLS | 0.22 | 0.505 | 0.55 | 23.24 | 90 | 90 | E
KITCHEN_WALL_WEST | EXT-WALLS | 0.22 | 0.505 | 0.55 | 23.24 | 270 | 90 | W
KITCHEN_FLOOR | EXT-SLAB | 0.3 | 3.12 | 12.9 | 116.17 | 0 | 180
WEST-ROOF | ATTIC-ROOF | 0.3 | 4.035 | 16.83 | 27.38 | 270 | 45
EAST-ROOF | ATTIC-ROOF | 0.3 | 4.035 | 16.83 | 27.38 | 90 | 45
NORTH-ROOF | ATTIC-ROOF | 0.3 | 4.035 | 16.83 | 102.05 | 0 | 18.44
SOUTH-ROOF | ATTIC-ROOF | 0.3 | 4.035 | 16.83 | 102.05 | 180 | 18.44
| Construction | Area of One Opening [m2] | Area of Openings [m2] | U-Factor [W/m2-K] | SHGC | Visible Transmittance | Shade Control | Parent Surface | Azimuth [deg] | Cardinal Direction
DINING_WALL_EAST_WINDOW | WINDOW_EAST | 6.51 | 6.51 | 3.18 | 0.262 | 0.318 | No | DINING_WALL_EAST | 90 | E
DINING_WALL_SOUTH_WINDOW | WINDOW_SOUTH | 13.01 | 13.01 | 3.18 | 0.262 | 0.318 | No | DINING_WALL_SOUTH | 180 | S
DINING_WALL_WEST_WINDOW | WINDOW_WEST | 6.51 | 6.51 | 3.18 | 0.262 | 0.318 | No | DINING_WALL_WEST | 270 | W
Total or Average |  |  | 26.02 | 3.18 | 0.262 | 0.318
North Total or Average |  |  | 0 | - | - | -
Non-North Total or Average |  |  | 26.02 | 3.18 | 0.262 | 0.318
| Type | Nominal Capacity [W] | Nominal Efficiency [W/W]
None
| Type | Nominal Total Capacity [W] | Nominal Sensible Capacity [W] | Nominal Latent Capacity [W] | Nominal Sensible Heat Ratio | Nominal Efficiency [W/W]
PSZ-AC_1:1_COOLC DXCOIL | Coil:Cooling:DX:SingleSpeed | 30609.85 | 20694.8 | 9915.04 | 0.68 | 3.45
PSZ-AC_2:2_COOLC DXCOIL | Coil:Cooling:DX:SingleSpeed | 58597.96 | 39617.1 | 18980.86 | 0.68 | 3.19
| Type | Nominal Total Capacity [W] | Nominal Efficiency [W/W]
PSZ-AC_1:1_HEATC | Coil:Heating:Gas | 20388.75 | 0.8
PSZ-AC_2:2_HEATC | Coil:Heating:Gas | 39031.21 | 0.8
| Type | Total Efficiency [W/W] | Delta Pressure [pa] | Max Flow Rate [m3/s] | Rated Power [W] | Motor Heat In Air Fraction | End Use
DINING EXHAUST FAN | Fan:ZoneExhaust | 1 | 125 | 0.83 | 104.2 | 1 | Zone Exhaust Fans
KITCHEN EXHAUST FAN | Fan:ZoneExhaust | 1 | 125 | 0.01 | 1.25 | 1 | Zone Exhaust Fans
PSZ-AC_1:1_FAN | Fan:ConstantVolume | 0.55 | 622 | 1.23 | 1404.24 | 1 | Fan Energy
PSZ-AC_2:2_FAN | Fan:ConstantVolume | 0.57 | 622 | 2.36 | 2580.67 | 1 | Fan Energy
| Type | Control | Head [pa] | Power [W] | Motor Efficiency [W/W]
SWHSYS1 PUMP | Pump:VariableSpeed | INTERMITTENT | 0.1 | 0 | 1
| Type | Storage Volume [m3] | Input [W] | Thermal Efficiency [W/W] | Recovery Efficiency [W/W] | Energy Factor
SWHSYS1 WATER HEATER | WaterHeater:Mixed | 0.2 | 845000 | 0.8 | 3.42 | 0.58
| CO2:FACILITY [kg] | NOX:FACILITY [kg] | SO2:FACILITY [kg] | PM:FACILITY [kg] | HG:FACILITY [kg] | WATERENVIRONMENTALFACTORS:FACILITY [L] | CARBON EQUIVALENT:FACILITY [kg]
January | 18600.6291 | 28.7566 | 58.2814 | 0 | 0.0002 | 103607.1101 | 7534.1942
February | 16425.1514 | 25.6567 | 52.7564 | 0 | 0.0002 | 93789.1278 | 6677.3464
March | 16850.2356 | 27.3278 | 59.0587 | 0 | 0.0002 | 105007.2206 | 6943.1661
April | 16498.2313 | 27.3505 | 60.7344 | 0 | 0.0002 | 107994.1985 | 6852.9344
May | 18169.185 | 30.7995 | 70.214 | 0 | 0.0003 | 124858.4787 | 7609.7095
June | 19179.1024 | 32.9326 | 76.1811 | 0 | 0.0003 | 135474.5019 | 8071.58
July | 20959.2395 | 36.2545 | 84.5523 | 0 | 0.0003 | 150364.1319 | 8845.253
August | 20551.7658 | 35.4664 | 82.5002 | 0 | 0.0003 | 146713.9471 | 8665.5993
September | 18685.4866 | 31.9834 | 73.7225 | 0 | 0.0003 | 131101.1505 | 7854.4597
October | 16924.2094 | 28.198 | 62.9956 | 0 | 0.0002 | 112016.7189 | 7042.9322
November | 16410.0536 | 26.4815 | 56.8666 | 0 | 0.0002 | 101107.8334 | 6749.5548
December | 18045.4973 | 28.2753 | 58.3901 | 0 | 0.0002 | 103805.7565 | 7344.1551
Annual Sum or Average | 217298.7871 | 359.4829 | 796.2533 | 0 | 0.003 | 1415840 | 90190.8847
Minimum of Months | 16410.0536 | 25.6567 | 52.7564 | 0 | 0.0002 | 93789.1278 | 6677.3464
Maximum of Months | 20959.2395 | 36.2545 | 84.5523 | 0 | 0.0003 | 150364.1319 | 8845.253
| ELECTRICITY:FACILITY [J] | ELECTRICITY:FACILITY {Maximum}[W] | ELECTRICITY:FACILITY {TIMESTAMP} | INTERIORLIGHTS:ELECTRICITY {AT MAX/MIN} [W] | INTERIOREQUIPMENT:ELECTRICITY {AT MAX/MIN} [W] | FANS:ELECTRICITY {AT MAX/MIN} [W] | HEATING:ELECTRICITY {AT MAX/MIN} [W] | COOLING:ELECTRICITY {AT MAX/MIN} [W] | EXTERIORLIGHTS:ELECTRICITY {AT MAX/MIN} [W] | PUMPS:ELECTRICITY {AT MAX/MIN} [W] | HEATREJECTION:ELECTRICITY [Invalid/Undefined] | EXTERIOREQUIPMENT:ELECTRICITY [Invalid/Undefined] | HUMIDIFICATION:ELECTRICITY [Invalid/Undefined] | HEATRECOVERY:ELECTRICITY [Invalid/Undefined] | WATERSYSTEMS:ELECTRICITY [Invalid/Undefined] | REFRIGERATION:ELECTRICITY {AT MAX/MIN} [W] | GENERATORS:ELECTRICITY [Invalid/Undefined] | ELECTRICITYPRODUCED:FACILITY [Invalid/Undefined]
January | 59738900000 | 28591.741 | 24-JAN-11:09 | 3712.724 | 16310.475 | 4090.361 | 0 | 0 | 0 | 0 | 0 | 0 | 0 | 0 | 0 | 4478.181 | 0 | 0
February | 54077900000 | 28674.663 | 17-FEB-11:09 | 3712.724 | 16310.475 | 4090.361 | 0 | 54.222 | 0 | 0 | 0 | 0 | 0 | 0 | 0 | 4506.88 | 0 | 0
March | 60546200000 | 31905.599 | 28-MAR-17:10 | 3712.724 | 16310.475 | 4090.361 | 0 | 5761.95 | 0 | 0 | 0 | 0 | 0 | 0 | 0 | 2030.087 | 0 | 0
April | 62268400000 | 37954.397 | 15-APR-18:10 | 3712.724 | 16310.475 | 4090.361 | 0 | 11589.698 | 0 | 0 | 0 | 0 | 0 | 0 | 0 | 2251.138 | 0 | 0
May | 71992200000 | 43385.885 | 31-MAY-18:10 | 3712.724 | 16310.475 | 4090.361 | 0 | 17001.348 | 0 | 0 | 0 | 0 | 0 | 0 | 0 | 2270.977 | 0 | 0
June | 78113300000 | 46767.345 | 19-JUN-11:09 | 3712.724 | 16310.475 | 4090.361 | 0 | 19721.995 | 0 | 0 | 0 | 0 | 0 | 0 | 0 | 2931.789 | 0 | 0
July | 86698500000 | 50660.27 | 03-JUL-11:20 | 3712.724 | 16310.475 | 4090.361 | 0 | 23614.926 | 0 | 0 | 0 | 0 | 0 | 0 | 0 | 2931.784 | 0 | 0
August | 84593900000 | 48942.172 | 17-AUG-11:20 | 3712.724 | 16310.475 | 4090.361 | 0 | 21896.818 | 0 | 0 | 0 | 0 | 0 | 0 | 0 | 2931.794 | 0 | 0
September | 75591700000 | 44633.907 | 11-SEP-11:20 | 3712.724 | 16310.475 | 4090.361 | 0 | 17588.537 | 0 | 0 | 0 | 0 | 0 | 0 | 0 | 2931.809 | 0 | 0
October | 64587800000 | 40415.127 | 12-OCT-15:00 | 3712.724 | 16310.475 | 4090.361 | 0 | 14251.131 | 0 | 0 | 0 | 0 | 0 | 0 | 0 | 2050.435 | 0 | 0
November | 58297800000 | 30896.986 | 22-NOV-12:20 | 3712.724 | 16310.475 | 4090.361 | 0 | 3868.123 | 0 | 0 | 0 | 0 | 0 | 0 | 0 | 2915.302 | 0 | 0
December | 59853400000 | 28709.21 | 26-DEC-11:09 | 3712.724 | 16310.475 | 4090.361 | 0 | 57.361 | 0 | 0 | 0 | 0 | 0 | 0 | 0 | 4538.288 | 0 | 0
Annual Sum or Average | 816360000000 | [9 empty] | 0 | 0 | 0 | 0 | 0 |  | 0 | 0
Minimum of Months | 54077900000 | 28591.741 |  | 3712.724 | 16310.475 | 4090.361 | 0 | 0 | 0 | 0 | 0 | 0 | 0 | 0 | 0 | 2030.087 | 0 | 0
Maximum of Months | 86698500000 | 50660.27 |  | 3712.724 | 16310.475 | 4090.361 | 0 | 23614.926 | 0 | 0 | 0 | 0 | 0 | 0 | 0 | 4538.288 | 0 | 0
| Electric | Gas | Other | Total
Cost ($) | 24831.73 | 12136.11 | 0 | 36967.83
Cost per Total Building Area ($/m2) | 106.88 | 52.23 | 0 | 159.11
Cost per Net Conditioned Building Area ($/m2) | 106.88 | 52.23 | 0 | 159.11

## LosAngeles (hidden)
| Total Energy [GJ] | Energy Per Total Building Area [MJ/m2] | Energy Per Conditioned Building Area [MJ/m2]
Total Site Energy | 1694.21 | 7291.83 | 7291.83
Net Site Energy | 1694.21 | 7291.83 | 7291.83
Total Source Energy | 3300.41 | 14204.89 | 14204.89
Net Source Energy | 3300.41 | 14204.89 | 14204.89
Area [m2]
Total Building Area | 232.34
Net Conditioned Building Area | 232.34
Unconditioned Building Area | 0
| Electricity [GJ] | Natural Gas [GJ] | Other Fuel [GJ] | District Cooling [GJ] | District Heating [GJ] | Water [m3]
Heating | 0 | 29.27 | 0 | 0 | 0 | 0
Cooling | 18.32 | 0 | 0 | 0 | 0 | 0
Interior Lighting | 75.06 | 0 | 0 | 0 | 0 | 0
Exterior Lighting | 15.71 | 0 | 0 | 0 | 0 | 0
Interior Equipment | 441.62 | 881.7 | 0 | 0 | 0 | 0
Exterior Equipment | 0 | 0 | 0 | 0 | 0 | 0
Fans | 107.22 | 0 | 0 | 0 | 0 | 0
Pumps | 0 | 0 | 0 | 0 | 0 | 0
Heat Rejection | 0 | 0 | 0 | 0 | 0 | 0
Humidification | 0 | 0 | 0 | 0 | 0 | 0
Heat Recovery | 0 | 0 | 0 | 0 | 0 | 0
Water Systems | 0 | 59.16 | 0 | 0 | 0 | 413.75
Refrigeration | 66.15 | 0 | 0 | 0 | 0 | 0
Generators | 0 | 0 | 0 | 0 | 0 | 0
Total End Uses | 724.08 | 970.12 | 0 | 0 | 0 | 413.75
| Area [m2] | Conditioned (Y/N) | Volume [m3] | Multipliers | Gross Wall Area [m2] | Window Glass Area [m2] | Lighting [W/m2] | People [m2] per person | Plug and Process [W/m2]
DINING | 116.17 | Yes | 354.18 | 1 | 92.94 | 26.02 | 22.6 | 1.39 | 129.12
KITCHEN | 116.17 | Yes | 354.18 | 1 | 92.94 | 0 | 12.91 | 18.52 | 2206.32
ATTIC | 232.34 | No | 262.34 | 1 | 0 | 0 | 0 |  | 0
Total | 464.69 |  | 970.71 |  | 185.89 | 26.02 | 8.8775 | 5.18 | 583.86
Conditioned Total | 232.34 |  | 708.37 |  | 185.89 | 26.02 | 17.755 | 2.59 | 1167.72
Unconditioned Total | 232.34 |  | 262.34 |  | 0 | 0 | 0 |  | 0
| Construction | Reflectance | U-Factor with Film [W/m2-K] | U-Factor no Film [W/m2-K] | Gross Area [m2] | Azimuth [deg] | Tilt [deg] | Cardinal Direction
DINING_WALL_EAST | EXT-WALLS | 0.22 | 0.505 | 0.55 | 23.24 | 90 | 90 | E
DINING_WALL_SOUTH | EXT-WALLS | 0.22 | 0.505 | 0.55 | 46.47 | 180 | 90 | S
DINING_WALL_WEST | EXT-WALLS | 0.22 | 0.505 | 0.55 | 23.24 | 270 | 90 | W
DINING_FLOOR | EXT-SLAB | 0.3 | 3.12 | 12.9 | 116.17 | 0 | 180
KITCHEN_WALL_NORTH | EXT-WALLS | 0.22 | 0.505 | 0.55 | 46.47 | 0 | 90 | N
KITCHEN_WALL_EAST | EXT-WALLS | 0.22 | 0.505 | 0.55 | 23.24 | 90 | 90 | E
KITCHEN_WALL_WEST | EXT-WALLS | 0.22 | 0.505 | 0.55 | 23.24 | 270 | 90 | W
KITCHEN_FLOOR | EXT-SLAB | 0.3 | 3.12 | 12.9 | 116.17 | 0 | 180
WEST-ROOF | ATTIC-ROOF | 0.3 | 4.035 | 16.83 | 27.38 | 270 | 45
EAST-ROOF | ATTIC-ROOF | 0.3 | 4.035 | 16.83 | 27.38 | 90 | 45
NORTH-ROOF | ATTIC-ROOF | 0.3 | 4.035 | 16.83 | 102.05 | 0 | 18.44
SOUTH-ROOF | ATTIC-ROOF | 0.3 | 4.035 | 16.83 | 102.05 | 180 | 18.44
| Construction | Area of One Opening [m2] | Area of Openings [m2] | U-Factor [W/m2-K] | SHGC | Visible Transmittance | Shade Control | Parent Surface | Azimuth [deg] | Cardinal Direction
DINING_WALL_EAST_WINDOW | WINDOW_EAST | 6.51 | 6.51 | 3.18 | 0.262 | 0.318 | No | DINING_WALL_EAST | 90 | E
DINING_WALL_SOUTH_WINDOW | WINDOW_SOUTH | 13.01 | 13.01 | 3.18 | 0.262 | 0.318 | No | DINING_WALL_SOUTH | 180 | S
DINING_WALL_WEST_WINDOW | WINDOW_WEST | 6.51 | 6.51 | 3.18 | 0.262 | 0.318 | No | DINING_WALL_WEST | 270 | W
Total or Average |  |  | 26.02 | 3.18 | 0.262 | 0.318
North Total or Average |  |  | 0 | - | - | -
Non-North Total or Average |  |  | 26.02 | 3.18 | 0.262 | 0.318
| Type | Nominal Capacity [W] | Nominal Efficiency [W/W]
None
| Type | Nominal Total Capacity [W] | Nominal Sensible Capacity [W] | Nominal Latent Capacity [W] | Nominal Sensible Heat Ratio | Nominal Efficiency [W/W]
PSZ-AC_1:1_COOLC DXCOIL | Coil:Cooling:DX:SingleSpeed | 21417.85 | 16316.88 | 5100.96 | 0.76 | 3.68
PSZ-AC_2:2_COOLC DXCOIL | Coil:Cooling:DX:SingleSpeed | 39062.08 | 31197.13 | 7864.94 | 0.8 | 3.74
| Type | Nominal Total Capacity [W] | Nominal Efficiency [W/W]
PSZ-AC_1:1_HEATC | Coil:Heating:Gas | 14064.32 | 0.8
PSZ-AC_2:2_HEATC | Coil:Heating:Gas | 28505.35 | 0.8
| Type | Total Efficiency [W/W] | Delta Pressure [pa] | Max Flow Rate [m3/s] | Rated Power [W] | Motor Heat In Air Fraction | End Use
DINING EXHAUST FAN | Fan:ZoneExhaust | 1 | 125 | 0.83 | 104.2 | 1 | Zone Exhaust Fans
KITCHEN EXHAUST FAN | Fan:ZoneExhaust | 1 | 125 | 0.01 | 1.25 | 1 | Zone Exhaust Fans
PSZ-AC_1:1_FAN | Fan:ConstantVolume | 0.55 | 622 | 1.16 | 1326.34 | 1 | Fan Energy
PSZ-AC_2:2_FAN | Fan:ConstantVolume | 0.57 | 622 | 2.36 | 2580.67 | 1 | Fan Energy
| Type | Control | Head [pa] | Power [W] | Motor Efficiency [W/W]
SWHSYS1 PUMP | Pump:VariableSpeed | INTERMITTENT | 0.1 | 0 | 1
| Type | Storage Volume [m3] | Input [W] | Thermal Efficiency [W/W] | Recovery Efficiency [W/W] | Energy Factor
SWHSYS1 WATER HEATER | WaterHeater:Mixed | 0.2 | 845000 | 0.8 | 3.42 | 0.58
| CO2:FACILITY [kg] | NOX:FACILITY [kg] | SO2:FACILITY [kg] | PM:FACILITY [kg] | HG:FACILITY [kg] | WATERENVIRONMENTALFACTORS:FACILITY [L] | CARBON EQUIVALENT:FACILITY [kg]
January | 9721.7227 | 8.5546 | 48.6187 | 0 | 0 | 293217.5456 | 3513.0383
February | 8755.5129 | 7.7041 | 43.8424 | 0 | 0 | 264412.1016 | 3164.0591
March | 9590.7778 | 8.4358 | 48.5999 | 0 | 0 | 293107.9166 | 3467.6606
April | 9213.5397 | 8.1018 | 47.0898 | 0 | 0 | 284003.3084 | 3332.4908
May | 9480.8401 | 8.3337 | 49.0209 | 0 | 0 | 295653.1207 | 3430.8955
June | 9158.28 | 8.0484 | 47.6569 | 0 | 0 | 287428.5475 | 3315.0955
July | 9669.1772 | 8.4912 | 51.4224 | 0 | 0 | 310145.7298 | 3503.4063
August | 9829.3567 | 8.6284 | 52.8913 | 0 | 0 | 319008.5803 | 3563.3261
September | 9432.1441 | 8.2818 | 50.3814 | 0 | 0 | 303868.3505 | 3418.1927
October | 9532.4763 | 8.3764 | 49.756 | 0 | 0 | 300089.5153 | 3451.0097
November | 9232.9098 | 8.1177 | 47.3908 | 0 | 0 | 285819.7583 | 3340.1131
December | 9682.8699 | 8.518 | 48.8643 | 0 | 0 | 294701.3972 | 3500.3406
Annual Sum or Average | 113299.6071 | 99.592 | 585.5348 | 0 | 0.0004 | 3531460 | 40999.6282
Minimum of Months | 8755.5129 | 7.7041 | 43.8424 | 0 | 0 | 264412.1016 | 3164.0591
Maximum of Months | 9829.3567 | 8.6284 | 52.8913 | 0 | 0 | 319008.5803 | 3563.3261
| ELECTRICITY:FACILITY [J] | ELECTRICITY:FACILITY {Maximum}[W] | ELECTRICITY:FACILITY {TIMESTAMP} | INTERIORLIGHTS:ELECTRICITY {AT MAX/MIN} [W] | INTERIOREQUIPMENT:ELECTRICITY {AT MAX/MIN} [W] | FANS:ELECTRICITY {AT MAX/MIN} [W] | HEATING:ELECTRICITY {AT MAX/MIN} [W] | COOLING:ELECTRICITY {AT MAX/MIN} [W] | EXTERIORLIGHTS:ELECTRICITY {AT MAX/MIN} [W] | PUMPS:ELECTRICITY {AT MAX/MIN} [W] | HEATREJECTION:ELECTRICITY [Invalid/Undefined] | EXTERIOREQUIPMENT:ELECTRICITY [Invalid/Undefined] | HUMIDIFICATION:ELECTRICITY [Invalid/Undefined] | HEATRECOVERY:ELECTRICITY [Invalid/Undefined] | WATERSYSTEMS:ELECTRICITY [Invalid/Undefined] | REFRIGERATION:ELECTRICITY {AT MAX/MIN} [W] | GENERATORS:ELECTRICITY [Invalid/Undefined] | ELECTRICITYPRODUCED:FACILITY [Invalid/Undefined]
January | 60120600000 | 33676.023 | 26-JAN-12:00 | 3712.724 | 16310.475 | 4012.462 | 0 | 7572.352 | 0 | 0 | 0 | 0 | 0 | 0 | 0 | 2068.009 | 0 | 0
February | 54214400000 | 34144.616 | 12-FEB-12:20 | 2887.674 | 16310.475 | 4012.462 | 0 | 8095.787 | 0 | 0 | 0 | 0 | 0 | 0 | 0 | 2838.218 | 0 | 0
March | 60098100000 | 33406.849 | 04-MAR-12:20 | 3300.199 | 16310.475 | 4012.462 | 0 | 6934.208 | 0 | 0 | 0 | 0 | 0 | 0 | 0 | 2849.505 | 0 | 0
April | 58231300000 | 34063.299 | 11-APR-16:10 | 3712.724 | 16310.475 | 4012.462 | 0 | 8017.586 | 0 | 0 | 0 | 0 | 0 | 0 | 0 | 2010.051 | 0 | 0
May | 60620000000 | 34942.656 | 28-MAY-10:09 | 2887.674 | 16310.475 | 4012.462 | 0 | 7203.6 | 0 | 0 | 0 | 0 | 0 | 0 | 0 | 4528.444 | 0 | 0
June | 58933700000 | 33713.696 | 30-JUN-11:20 | 3712.724 | 16310.475 | 4012.462 | 0 | 6773.696 | 0 | 0 | 0 | 0 | 0 | 0 | 0 | 2904.339 | 0 | 0
July | 63591500000 | 36612.439 | 29-JUL-10:20 | 3300.199 | 16310.475 | 4012.462 | 0 | 8415.086 | 0 | 0 | 0 | 0 | 0 | 0 | 0 | 4574.217 | 0 | 0
August | 65408700000 | 39526.096 | 08-AUG-10:09 | 3712.724 | 16310.475 | 4012.462 | 0 | 10898.1 | 0 | 0 | 0 | 0 | 0 | 0 | 0 | 4592.334 | 0 | 0
September | 62304400000 | 40398.416 | 24-SEP-10:00 | 2887.674 | 16310.475 | 4012.462 | 0 | 14360.909 | 0 | 0 | 0 | 0 | 0 | 0 | 0 | 2826.895 | 0 | 0
October | 61529600000 | 37271.078 | 19-OCT-10:00 | 3712.724 | 16310.475 | 4012.462 | 0 | 10364.199 | 0 | 0 | 0 | 0 | 0 | 0 | 0 | 2871.217 | 0 | 0
November | 58603800000 | 34703.083 | 20-NOV-12:20 | 3712.724 | 16310.475 | 4012.462 | 0 | 7776.776 | 0 | 0 | 0 | 0 | 0 | 0 | 0 | 2890.646 | 0 | 0
December | 60424900000 | 34502.918 | 19-DEC-12:20 | 3712.724 | 16310.475 | 4012.462 | 0 | 7599.834 | 0 | 0 | 0 | 0 | 0 | 0 | 0 | 2867.423 | 0 | 0
Annual Sum or Average | 724081000000 | [9 empty] | 0 | 0 | 0 | 0 | 0 |  | 0 | 0
Minimum of Months | 54214400000 | 33406.849 |  | 2887.674 | 16310.475 | 4012.462 | 0 | 6773.696 | 0 | 0 | 0 | 0 | 0 | 0 | 0 | 2010.051 | 0 | 0
Maximum of Months | 65408700000 | 40398.416 |  | 3712.724 | 16310.475 | 4012.462 | 0 | 14360.909 | 0 | 0 | 0 | 0 | 0 | 0 | 0 | 4592.334 | 0 | 0
| Electric | Gas | Other | Total
Cost ($) | 25171.72 | 8144.53 | 0 | 33316.25
Cost per Total Building Area ($/m2) | 108.34 | 35.05 | 0 | 143.39
Cost per Net Conditioned Building Area ($/m2) | 108.34 | 35.05 | 0 | 143.39

## LasVegas (hidden)
| Total Energy [GJ] | Energy Per Total Building Area [MJ/m2] | Energy Per Conditioned Building Area [MJ/m2]
Total Site Energy | 1855.17 | 7984.62 | 7984.62
Net Site Energy | 1855.17 | 7984.62 | 7984.62
Total Source Energy | 4072.79 | 17529.2 | 17529.2
Net Source Energy | 4072.79 | 17529.2 | 17529.2
Area [m2]
Total Building Area | 232.34
Net Conditioned Building Area | 232.34
Unconditioned Building Area | 0
| Electricity [GJ] | Natural Gas [GJ] | Other Fuel [GJ] | District Cooling [GJ] | District Heating [GJ] | Water [m3]
Heating | 0 | 96.75 | 0 | 0 | 0 | 0
Cooling | 113.6 | 0 | 0 | 0 | 0 | 0
Interior Lighting | 75.06 | 0 | 0 | 0 | 0 | 0
Exterior Lighting | 15.71 | 0 | 0 | 0 | 0 | 0
Interior Equipment | 441.62 | 881.7 | 0 | 0 | 0 | 0
Exterior Equipment | 0 | 0 | 0 | 0 | 0 | 0
Fans | 112.71 | 0 | 0 | 0 | 0 | 0
Pumps | 0 | 0 | 0 | 0 | 0 | 0
Heat Rejection | 0 | 0 | 0 | 0 | 0 | 0
Humidification | 0 | 0 | 0 | 0 | 0 | 0
Heat Recovery | 0 | 0 | 0 | 0 | 0 | 0
Water Systems | 0 | 53.01 | 0 | 0 | 0 | 413.75
Refrigeration | 65.02 | 0 | 0 | 0 | 0 | 0
Generators | 0 | 0 | 0 | 0 | 0 | 0
Total End Uses | 823.72 | 1031.45 | 0 | 0 | 0 | 413.75
| Area [m2] | Conditioned (Y/N) | Volume [m3] | Multipliers | Gross Wall Area [m2] | Window Glass Area [m2] | Lighting [W/m2] | People [m2] per person | Plug and Process [W/m2]
DINING | 116.17 | Yes | 354.18 | 1 | 92.94 | 26.02 | 22.6 | 1.39 | 129.12
KITCHEN | 116.17 | Yes | 354.18 | 1 | 92.94 | 0 | 12.91 | 18.52 | 2206.32
ATTIC | 232.34 | No | 262.34 | 1 | 0 | 0 | 0 |  | 0
Total | 464.69 |  | 970.71 |  | 185.89 | 26.02 | 8.8775 | 5.18 | 583.86
Conditioned Total | 232.34 |  | 708.37 |  | 185.89 | 26.02 | 17.755 | 2.59 | 1167.72
Unconditioned Total | 232.34 |  | 262.34 |  | 0 | 0 | 0 |  | 0
| Construction | Reflectance | U-Factor with Film [W/m2-K] | U-Factor no Film [W/m2-K] | Gross Area [m2] | Azimuth [deg] | Tilt [deg] | Cardinal Direction
DINING_WALL_EAST | EXT-WALLS | 0.22 | 0.505 | 0.55 | 23.24 | 90 | 90 | E
DINING_WALL_SOUTH | EXT-WALLS | 0.22 | 0.505 | 0.55 | 46.47 | 180 | 90 | S
DINING_WALL_WEST | EXT-WALLS | 0.22 | 0.505 | 0.55 | 23.24 | 270 | 90 | W
DINING_FLOOR | EXT-SLAB | 0.3 | 3.12 | 12.9 | 116.17 | 0 | 180
KITCHEN_WALL_NORTH | EXT-WALLS | 0.22 | 0.505 | 0.55 | 46.47 | 0 | 90 | N
KITCHEN_WALL_EAST | EXT-WALLS | 0.22 | 0.505 | 0.55 | 23.24 | 90 | 90 | E
KITCHEN_WALL_WEST | EXT-WALLS | 0.22 | 0.505 | 0.55 | 23.24 | 270 | 90 | W
KITCHEN_FLOOR | EXT-SLAB | 0.3 | 3.12 | 12.9 | 116.17 | 0 | 180
WEST-ROOF | ATTIC-ROOF | 0.3 | 4.035 | 16.83 | 27.38 | 270 | 45
EAST-ROOF | ATTIC-ROOF | 0.3 | 4.035 | 16.83 | 27.38 | 90 | 45
NORTH-ROOF | ATTIC-ROOF | 0.3 | 4.035 | 16.83 | 102.05 | 0 | 18.44
SOUTH-ROOF | ATTIC-ROOF | 0.3 | 4.035 | 16.83 | 102.05 | 180 | 18.44
| Construction | Area of One Opening [m2] | Area of Openings [m2] | U-Factor [W/m2-K] | SHGC | Visible Transmittance | Shade Control | Parent Surface | Azimuth [deg] | Cardinal Direction
DINING_WALL_EAST_WINDOW | WINDOW_EAST | 6.51 | 6.51 | 3.18 | 0.262 | 0.318 | No | DINING_WALL_EAST | 90 | E
DINING_WALL_SOUTH_WINDOW | WINDOW_SOUTH | 13.01 | 13.01 | 3.18 | 0.262 | 0.318 | No | DINING_WALL_SOUTH | 180 | S
DINING_WALL_WEST_WINDOW | WINDOW_WEST | 6.51 | 6.51 | 3.18 | 0.262 | 0.318 | No | DINING_WALL_WEST | 270 | W
Total or Average |  |  | 26.02 | 3.18 | 0.262 | 0.318
North Total or Average |  |  | 0 | - | - | -
Non-North Total or Average |  |  | 26.02 | 3.18 | 0.262 | 0.318
| Type | Nominal Capacity [W] | Nominal Efficiency [W/W]
None
| Type | Nominal Total Capacity [W] | Nominal Sensible Capacity [W] | Nominal Latent Capacity [W] | Nominal Sensible Heat Ratio | Nominal Efficiency [W/W]
PSZ-AC_1:1_COOLC DXCOIL | Coil:Cooling:DX:SingleSpeed | 29778.65 | 20687.24 | 9091.41 | 0.69 | 3.5
PSZ-AC_2:2_COOLC DXCOIL | Coil:Cooling:DX:SingleSpeed | 39062.08 | 31197.13 | 7864.94 | 0.8 | 3.74
| Type | Nominal Total Capacity [W] | Nominal Efficiency [W/W]
PSZ-AC_1:1_HEATC | Coil:Heating:Gas | 18044.13 | 0.8
PSZ-AC_2:2_HEATC | Coil:Heating:Gas | 33000.16 | 0.8
| Type | Total Efficiency [W/W] | Delta Pressure [pa] | Max Flow Rate [m3/s] | Rated Power [W] | Motor Heat In Air Fraction | End Use
DINING EXHAUST FAN | Fan:ZoneExhaust | 1 | 125 | 0.83 | 104.2 | 1 | Zone Exhaust Fans
KITCHEN EXHAUST FAN | Fan:ZoneExhaust | 1 | 125 | 0.01 | 1.25 | 1 | Zone Exhaust Fans
PSZ-AC_1:1_FAN | Fan:ConstantVolume | 0.55 | 622 | 1.29 | 1469.88 | 1 | Fan Energy
PSZ-AC_2:2_FAN | Fan:ConstantVolume | 0.57 | 622 | 2.36 | 2580.67 | 1 | Fan Energy
| Type | Control | Head [pa] | Power [W] | Motor Efficiency [W/W]
SWHSYS1 PUMP | Pump:VariableSpeed | INTERMITTENT | 0.1 | 0 | 1
| Type | Storage Volume [m3] | Input [W] | Thermal Efficiency [W/W] | Recovery Efficiency [W/W] | Energy Factor
SWHSYS1 WATER HEATER | WaterHeater:Mixed | 0.2 | 845000 | 0.8 | 3.42 | 0.58
| CO2:FACILITY [kg] | NOX:FACILITY [kg] | SO2:FACILITY [kg] | PM:FACILITY [kg] | HG:FACILITY [kg] | WATERENVIRONMENTALFACTORS:FACILITY [L] | CARBON EQUIVALENT:FACILITY [kg]
January | 19233.7491 | 27.1871 | 91.511 | 0 | 0.0002 | 456237.8998 | 7667.973
February | 16416.8301 | 23.707 | 82.8234 | 0 | 0.0002 | 412950.4434 | 6597.0809
March | 18219.8488 | 26.3251 | 92.0554 | 0 | 0.0002 | 458981.1516 | 7323.1224
April | 18106.4793 | 26.6861 | 96.4147 | 0 | 0.0002 | 480741.1756 | 7332.0946
May | 19736.5822 | 29.3302 | 107.366 | 0 | 0.0002 | 535357.354 | 8017.3089
June | 21886.0689 | 32.9996 | 123.5245 | 0 | 0.0002 | 615949.1584 | 8939.8423
July | 23670.6028 | 35.8445 | 135.0459 | 0 | 0.0003 | 673406.9129 | 9684.8036
August | 23397.5481 | 35.3934 | 133.134 | 0 | 0.0003 | 663871.3094 | 9569.1676
September | 20828.0349 | 31.2572 | 116.1706 | 0 | 0.0002 | 579272.9094 | 8492.3787
October | 18755.8215 | 27.6837 | 100.2541 | 0 | 0.0002 | 499887.0179 | 7599.2626
November | 17411.948 | 25.2677 | 89.0062 | 0 | 0.0002 | 443783.3864 | 7009.8218
December | 18858.2261 | 26.8572 | 91.6121 | 0 | 0.0002 | 456751.9415 | 7539.1368
Annual Sum or Average | 236521.7396 | 348.5388 | 1258.918 | 0 | 0.0025 | 6277190 | 95771.9931
Minimum of Months | 16416.8301 | 23.707 | 82.8234 | 0 | 0.0002 | 412950.4434 | 6597.0809
Maximum of Months | 23670.6028 | 35.8445 | 135.0459 | 0 | 0.0003 | 673406.9129 | 9684.8036
| ELECTRICITY:FACILITY [J] | ELECTRICITY:FACILITY {Maximum}[W] | ELECTRICITY:FACILITY {TIMESTAMP} | INTERIORLIGHTS:ELECTRICITY {AT MAX/MIN} [W] | INTERIOREQUIPMENT:ELECTRICITY {AT MAX/MIN} [W] | FANS:ELECTRICITY {AT MAX/MIN} [W] | HEATING:ELECTRICITY {AT MAX/MIN} [W] | COOLING:ELECTRICITY {AT MAX/MIN} [W] | EXTERIORLIGHTS:ELECTRICITY {AT MAX/MIN} [W] | PUMPS:ELECTRICITY {AT MAX/MIN} [W] | HEATREJECTION:ELECTRICITY [Invalid/Undefined] | EXTERIOREQUIPMENT:ELECTRICITY [Invalid/Undefined] | HUMIDIFICATION:ELECTRICITY [Invalid/Undefined] | HEATRECOVERY:ELECTRICITY [Invalid/Undefined] | WATERSYSTEMS:ELECTRICITY [Invalid/Undefined] | REFRIGERATION:ELECTRICITY {AT MAX/MIN} [W] | GENERATORS:ELECTRICITY [Invalid/Undefined] | ELECTRICITYPRODUCED:FACILITY [Invalid/Undefined]
January | 59869400000 | 28658.186 | 19-JAN-11:09 | 3712.724 | 16310.475 | 4156.004 | 0 | 0 | 0 | 0 | 0 | 0 | 0 | 0 | 0 | 4478.983 | 0 | 0
February | 54189000000 | 28676.382 | 17-FEB-11:09 | 3712.724 | 16310.475 | 4156.004 | 0 | 0 | 0 | 0 | 0 | 0 | 0 | 0 | 0 | 4497.179 | 0 | 0
March | 60229400000 | 31489.515 | 31-MAR-15:00 | 3712.724 | 16310.475 | 4156.004 | 0 | 5297.408 | 0 | 0 | 0 | 0 | 0 | 0 | 0 | 2012.904 | 0 | 0
April | 63084800000 | 38498.703 | 21-APR-17:10 | 3712.724 | 16310.475 | 4156.004 | 0 | 12295.976 | 0 | 0 | 0 | 0 | 0 | 0 | 0 | 2023.524 | 0 | 0
May | 70251800000 | 42231.24 | 31-MAY-16:10 | 3712.724 | 16310.475 | 4156.004 | 0 | 16040.179 | 0 | 0 | 0 | 0 | 0 | 0 | 0 | 2011.859 | 0 | 0
June | 80827300000 | 48556.416 | 27-JUN-15:00 | 3712.724 | 16310.475 | 4156.004 | 0 | 22297.219 | 0 | 0 | 0 | 0 | 0 | 0 | 0 | 2079.994 | 0 | 0
July | 88367200000 | 48039.157 | 24-JUL-15:00 | 3712.724 | 16310.475 | 4156.004 | 0 | 21809.404 | 0 | 0 | 0 | 0 | 0 | 0 | 0 | 2050.55 | 0 | 0
August | 87115900000 | 47411.835 | 04-AUG-16:10 | 3712.724 | 16310.475 | 4156.004 | 0 | 21184.243 | 0 | 0 | 0 | 0 | 0 | 0 | 0 | 2048.389 | 0 | 0
September | 76014500000 | 45886.62 | 01-SEP-14:00 | 3712.724 | 16310.475 | 4156.004 | 0 | 19595.976 | 0 | 0 | 0 | 0 | 0 | 0 | 0 | 2111.441 | 0 | 0
October | 65597200000 | 39471.858 | 06-OCT-11:09 | 3712.724 | 16310.475 | 4156.004 | 0 | 12401.045 | 0 | 0 | 0 | 0 | 0 | 0 | 0 | 2891.61 | 0 | 0
November | 58235000000 | 29523.384 | 10-NOV-11:20 | 3712.724 | 16310.475 | 4156.004 | 0 | 826.087 | 0 | 0 | 0 | 0 | 0 | 0 | 0 | 4518.093 | 0 | 0
December | 59936800000 | 29121.25 | 05-DEC-11:20 | 3712.724 | 16310.475 | 4156.004 | 0 | 443.197 | 0 | 0 | 0 | 0 | 0 | 0 | 0 | 4498.85 | 0 | 0
Annual Sum or Average | 823718000000 | [9 empty] | 0 | 0 | 0 | 0 | 0 |  | 0 | 0
Minimum of Months | 54189000000 | 28658.186 |  | 3712.724 | 16310.475 | 4156.004 | 0 | 0 | 0 | 0 | 0 | 0 | 0 | 0 | 0 | 2011.859 | 0 | 0
Maximum of Months | 88367200000 | 48556.416 |  | 3712.724 | 16310.475 | 4156.004 | 0 | 22297.219 | 0 | 0 | 0 | 0 | 0 | 0 | 0 | 4518.093 | 0 | 0
| Electric | Gas | Other | Total
Cost ($) | 21417.35 | 8438.72 | 0 | 29856.07
Cost per Total Building Area ($/m2) | 92.18 | 36.32 | 0 | 128.5
Cost per Net Conditioned Building Area ($/m2) | 92.18 | 36.32 | 0 | 128.5

## SanFrancisco (hidden)
| Total Energy [GJ] | Energy Per Total Building Area [MJ/m2] | Energy Per Conditioned Building Area [MJ/m2]
Total Site Energy | 1769.46 | 7615.73 | 7615.73
Net Site Energy | 1769.46 | 7615.73 | 7615.73
Total Source Energy | 3347.28 | 14406.61 | 14406.61
Net Source Energy | 3347.28 | 14406.61 | 14406.61
Area [m2]
Total Building Area | 232.34
Net Conditioned Building Area | 232.34
Unconditioned Building Area | 0
| Electricity [GJ] | Natural Gas [GJ] | Other Fuel [GJ] | District Cooling [GJ] | District Heating [GJ] | Water [m3]
Heating | 0 | 114.45 | 0 | 0 | 0 | 0
Cooling | 6.09 | 0 | 0 | 0 | 0 | 0
Interior Lighting | 75.06 | 0 | 0 | 0 | 0 | 0
Exterior Lighting | 15.72 | 0 | 0 | 0 | 0 | 0
Interior Equipment | 441.62 | 881.7 | 0 | 0 | 0 | 0
Exterior Equipment | 0 | 0 | 0 | 0 | 0 | 0
Fans | 104.08 | 0 | 0 | 0 | 0 | 0
Pumps | 0 | 0 | 0 | 0 | 0 | 0
Heat Rejection | 0 | 0 | 0 | 0 | 0 | 0
Humidification | 0 | 0 | 0 | 0 | 0 | 0
Heat Recovery | 0 | 0 | 0 | 0 | 0 | 0
Water Systems | 0 | 66.86 | 0 | 0 | 0 | 413.75
Refrigeration | 63.88 | 0 | 0 | 0 | 0 | 0
Generators | 0 | 0 | 0 | 0 | 0 | 0
Total End Uses | 706.45 | 1063.01 | 0 | 0 | 0 | 413.75
| Area [m2] | Conditioned (Y/N) | Volume [m3] | Multipliers | Gross Wall Area [m2] | Window Glass Area [m2] | Lighting [W/m2] | People [m2] per person | Plug and Process [W/m2]
DINING | 116.17 | Yes | 354.18 | 1 | 92.94 | 26.02 | 22.6 | 1.39 | 129.12
KITCHEN | 116.17 | Yes | 354.18 | 1 | 92.94 | 0 | 12.91 | 18.52 | 2206.32
ATTIC | 232.34 | No | 262.34 | 1 | 0 | 0 | 0 |  | 0
Total | 464.69 |  | 970.71 |  | 185.89 | 26.02 | 8.8775 | 5.18 | 583.86
Conditioned Total | 232.34 |  | 708.37 |  | 185.89 | 26.02 | 17.755 | 2.59 | 1167.72
Unconditioned Total | 232.34 |  | 262.34 |  | 0 | 0 | 0 |  | 0
| Construction | Reflectance | U-Factor with Film [W/m2-K] | U-Factor no Film [W/m2-K] | Gross Area [m2] | Azimuth [deg] | Tilt [deg] | Cardinal Direction
DINING_WALL_EAST | EXT-WALLS | 0.22 | 0.505 | 0.55 | 23.24 | 90 | 90 | E
DINING_WALL_SOUTH | EXT-WALLS | 0.22 | 0.505 | 0.55 | 46.47 | 180 | 90 | S
DINING_WALL_WEST | EXT-WALLS | 0.22 | 0.505 | 0.55 | 23.24 | 270 | 90 | W
DINING_FLOOR | EXT-SLAB | 0.3 | 3.12 | 12.9 | 116.17 | 0 | 180
KITCHEN_WALL_NORTH | EXT-WALLS | 0.22 | 0.505 | 0.55 | 46.47 | 0 | 90 | N
KITCHEN_WALL_EAST | EXT-WALLS | 0.22 | 0.505 | 0.55 | 23.24 | 90 | 90 | E
KITCHEN_WALL_WEST | EXT-WALLS | 0.22 | 0.505 | 0.55 | 23.24 | 270 | 90 | W
KITCHEN_FLOOR | EXT-SLAB | 0.3 | 3.12 | 12.9 | 116.17 | 0 | 180
WEST-ROOF | ATTIC-ROOF | 0.3 | 4.035 | 16.83 | 27.38 | 270 | 45
EAST-ROOF | ATTIC-ROOF | 0.3 | 4.035 | 16.83 | 27.38 | 90 | 45
NORTH-ROOF | ATTIC-ROOF | 0.3 | 4.035 | 16.83 | 102.05 | 0 | 18.44
SOUTH-ROOF | ATTIC-ROOF | 0.3 | 4.035 | 16.83 | 102.05 | 180 | 18.44
| Construction | Area of One Opening [m2] | Area of Openings [m2] | U-Factor [W/m2-K] | SHGC | Visible Transmittance | Shade Control | Parent Surface | Azimuth [deg] | Cardinal Direction
DINING_WALL_EAST_WINDOW | WINDOW_EAST | 6.51 | 6.51 | 6.49 | 0.391 | 0.39 | No | DINING_WALL_EAST | 90 | E
DINING_WALL_SOUTH_WINDOW | WINDOW_SOUTH | 13.01 | 13.01 | 6.49 | 0.391 | 0.39 | No | DINING_WALL_SOUTH | 180 | S
DINING_WALL_WEST_WINDOW | WINDOW_WEST | 6.51 | 6.51 | 6.49 | 0.391 | 0.39 | No | DINING_WALL_WEST | 270 | W
Total or Average |  |  | 26.02 | 6.49 | 0.391 | 0.39
North Total or Average |  |  | 0 | - | - | -
Non-North Total or Average |  |  | 26.02 | 6.49 | 0.391 | 0.39
| Type | Nominal Capacity [W] | Nominal Efficiency [W/W]
None
| Type | Nominal Total Capacity [W] | Nominal Sensible Capacity [W] | Nominal Latent Capacity [W] | Nominal Sensible Heat Ratio | Nominal Efficiency [W/W]
PSZ-AC_1:1_COOLC DXCOIL | Coil:Cooling:DX:SingleSpeed | 18637.48 | 14839.85 | 3797.63 | 0.8 | 4.03
PSZ-AC_2:2_COOLC DXCOIL | Coil:Cooling:DX:SingleSpeed | 39062.08 | 31197.13 | 7864.94 | 0.8 | 3.74
| Type | Nominal Total Capacity [W] | Nominal Efficiency [W/W]
PSZ-AC_1:1_HEATC | Coil:Heating:Gas | 14934.28 | 0.8
PSZ-AC_2:2_HEATC | Coil:Heating:Gas | 31507.83 | 0.8
| Type | Total Efficiency [W/W] | Delta Pressure [pa] | Max Flow Rate [m3/s] | Rated Power [W] | Motor Heat In Air Fraction | End Use
DINING EXHAUST FAN | Fan:ZoneExhaust | 1 | 125 | 0.83 | 104.2 | 1 | Zone Exhaust Fans
KITCHEN EXHAUST FAN | Fan:ZoneExhaust | 1 | 125 | 0.01 | 1.25 | 1 | Zone Exhaust Fans
PSZ-AC_1:1_FAN | Fan:ConstantVolume | 0.55 | 622 | 1.12 | 1274.17 | 1 | Fan Energy
PSZ-AC_2:2_FAN | Fan:ConstantVolume | 0.57 | 622 | 2.36 | 2580.67 | 1 | Fan Energy
| Type | Control | Head [pa] | Power [W] | Motor Efficiency [W/W]
SWHSYS1 PUMP | Pump:VariableSpeed | INTERMITTENT | 0.1 | 0 | 1
| Type | Storage Volume [m3] | Input [W] | Thermal Efficiency [W/W] | Recovery Efficiency [W/W] | Energy Factor
SWHSYS1 WATER HEATER | WaterHeater:Mixed | 0.2 | 845000 | 0.8 | 3.42 | 0.58
| CO2:FACILITY [kg] | NOX:FACILITY [kg] | SO2:FACILITY [kg] | PM:FACILITY [kg] | HG:FACILITY [kg] | WATERENVIRONMENTALFACTORS:FACILITY [L] | CARBON EQUIVALENT:FACILITY [kg]
January | 10741.505 | 9.4832 | 48.122 | 0 | 0 | 290186.9817 | 3864.4712
February | 9067.1736 | 7.9888 | 43.5343 | 0 | 0 | 262542.5363 | 3270.9855
March | 10119.36 | 8.9186 | 48.0786 | 0 | 0 | 289944.2874 | 3649.0133
April | 9552.1318 | 8.4121 | 46.5756 | 0 | 0 | 280888.4319 | 3448.1093
May | 9674.0379 | 8.5131 | 48.3015 | 0 | 0 | 291303.9251 | 3495.5667
June | 9283.9218 | 8.1665 | 46.9457 | 0 | 0 | 283130.8377 | 3356.4104
July | 9575.0072 | 8.4188 | 49.0906 | 0 | 0 | 296071.1025 | 3463.6996
August | 9584.3831 | 8.4273 | 49.089 | 0 | 0 | 296060.901 | 3466.9396
September | 9316.9019 | 8.1904 | 48.0286 | 0 | 0 | 289667.5236 | 3371.1287
October | 9614.9617 | 8.4571 | 48.73 | 0 | 0 | 293892.6937 | 3476.4277
November | 9501.5676 | 8.3656 | 46.6678 | 0 | 0 | 281446.3837 | 3430.8901
December | 10579.9953 | 9.3365 | 48.1471 | 0 | 0 | 290343.6405 | 3808.649
Annual Sum or Average | 116610.9468 | 102.6779 | 571.3106 | 0 | 0.0004 | 3445480 | 42102.2911
Minimum of Months | 9067.1736 | 7.9888 | 43.5343 | 0 | 0 | 262542.5363 | 3270.9855
Maximum of Months | 10741.505 | 9.4832 | 49.0906 | 0 | 0 | 296071.1025 | 3864.4712
| ELECTRICITY:FACILITY [J] | ELECTRICITY:FACILITY {Maximum}[W] | ELECTRICITY:FACILITY {TIMESTAMP} | INTERIORLIGHTS:ELECTRICITY {AT MAX/MIN} [W] | INTERIOREQUIPMENT:ELECTRICITY {AT MAX/MIN} [W] | FANS:ELECTRICITY {AT MAX/MIN} [W] | HEATING:ELECTRICITY {AT MAX/MIN} [W] | COOLING:ELECTRICITY {AT MAX/MIN} [W] | EXTERIORLIGHTS:ELECTRICITY {AT MAX/MIN} [W] | PUMPS:ELECTRICITY {AT MAX/MIN} [W] | HEATREJECTION:ELECTRICITY [Invalid/Undefined] | EXTERIOREQUIPMENT:ELECTRICITY [Invalid/Undefined] | HUMIDIFICATION:ELECTRICITY [Invalid/Undefined] | HEATRECOVERY:ELECTRICITY [Invalid/Undefined] | WATERSYSTEMS:ELECTRICITY [Invalid/Undefined] | REFRIGERATION:ELECTRICITY {AT MAX/MIN} [W] | GENERATORS:ELECTRICITY [Invalid/Undefined] | ELECTRICITYPRODUCED:FACILITY [Invalid/Undefined]
January | 59499200000 | 28450.739 | 05-JAN-11:09 | 3712.724 | 16310.475 | 3960.295 | 0 | 0 | 0 | 0 | 0 | 0 | 0 | 0 | 0 | 4467.245 | 0 | 0
February | 53831100000 | 28491.659 | 14-FEB-11:20 | 3712.724 | 16310.475 | 3960.295 | 0 | 0 | 0 | 0 | 0 | 0 | 0 | 0 | 0 | 4508.164 | 0 | 0
March | 59449500000 | 28465.333 | 01-MAR-11:20 | 3712.724 | 16310.475 | 3960.295 | 0 | 0 | 0 | 0 | 0 | 0 | 0 | 0 | 0 | 4481.839 | 0 | 0
April | 57592700000 | 29440.607 | 29-APR-12:00 | 3300.199 | 16310.475 | 3960.295 | 0 | 3774.212 | 0 | 0 | 0 | 0 | 0 | 0 | 0 | 2095.426 | 0 | 0
May | 59728200000 | 31364.835 | 17-MAY-13:00 | 3712.724 | 16310.475 | 3960.295 | 0 | 5248.639 | 0 | 0 | 0 | 0 | 0 | 0 | 0 | 2132.702 | 0 | 0
June | 58052500000 | 33808.154 | 16-JUN-10:20 | 3712.724 | 16310.475 | 3960.295 | 0 | 5263.498 | 0 | 0 | 0 | 0 | 0 | 0 | 0 | 4561.161 | 0 | 0
July | 60705700000 | 37804.799 | 02-JUL-12:00 | 2887.674 | 16310.475 | 3960.295 | 0 | 12558.436 | 0 | 0 | 0 | 0 | 0 | 0 | 0 | 2087.919 | 0 | 0
August | 60703600000 | 35395.282 | 15-AUG-11:20 | 3712.724 | 16310.475 | 3960.295 | 0 | 8501.362 | 0 | 0 | 0 | 0 | 0 | 0 | 0 | 2910.426 | 0 | 0
September | 59392700000 | 37694.397 | 28-SEP-14:00 | 3712.724 | 16310.475 | 3960.295 | 0 | 11594.282 | 0 | 0 | 0 | 0 | 0 | 0 | 0 | 2116.621 | 0 | 0
October | 60259000000 | 31406.036 | 30-OCT-12:20 | 3712.724 | 16310.475 | 3960.295 | 0 | 4550.748 | 0 | 0 | 0 | 0 | 0 | 0 | 0 | 2871.793 | 0 | 0
November | 57707100000 | 28483.832 | 08-NOV-11:09 | 3712.724 | 16310.475 | 3960.295 | 0 | 0 | 0 | 0 | 0 | 0 | 0 | 0 | 0 | 4500.337 | 0 | 0
December | 59531400000 | 28447.469 | 04-DEC-11:09 | 3712.724 | 16310.475 | 3960.295 | 0 | 0 | 0 | 0 | 0 | 0 | 0 | 0 | 0 | 4463.974 | 0 | 0
Annual Sum or Average | 706453000000 | [9 empty] | 0 | 0 | 0 | 0 | 0 |  | 0 | 0
Minimum of Months | 53831100000 | 28447.469 |  | 2887.674 | 16310.475 | 3960.295 | 0 | 0 | 0 | 0 | 0 | 0 | 0 | 0 | 0 | 2087.919 | 0 | 0
Maximum of Months | 60705700000 | 37804.799 |  | 3712.724 | 16310.475 | 3960.295 | 0 | 12558.436 | 0 | 0 | 0 | 0 | 0 | 0 | 0 | 4561.161 | 0 | 0
| Electric | Gas | Other | Total
Cost ($) | 28602.03 | 8944.13 | 0 | 37546.16
Cost per Total Building Area ($/m2) | 123.1 | 38.5 | 0 | 161.6
Cost per Net Conditioned Building Area ($/m2) | 123.1 | 38.5 | 0 | 161.6

## Baltimore (hidden)
| Total Energy [GJ] | Energy Per Total Building Area [MJ/m2] | Energy Per Conditioned Building Area [MJ/m2]
Total Site Energy | 2099.46 | 9036.04 | 9036.04
Net Site Energy | 2099.46 | 9036.04 | 9036.04
Total Source Energy | 4252.76 | 18303.81 | 18303.81
Net Source Energy | 4252.76 | 18303.81 | 18303.81
Area [m2]
Total Building Area | 232.34
Net Conditioned Building Area | 232.34
Unconditioned Building Area | 0
| Electricity [GJ] | Natural Gas [GJ] | Other Fuel [GJ] | District Cooling [GJ] | District Heating [GJ] | Water [m3]
Heating | 0 | 360.68 | 0 | 0 | 0 | 0
Cooling | 81.99 | 0 | 0 | 0 | 0 | 0
Interior Lighting | 75.06 | 0 | 0 | 0 | 0 | 0
Exterior Lighting | 15.71 | 0 | 0 | 0 | 0 | 0
Interior Equipment | 441.62 | 881.7 | 0 | 0 | 0 | 0
Exterior Equipment | 0 | 0 | 0 | 0 | 0 | 0
Fans | 110.42 | 0 | 0 | 0 | 0 | 0
Pumps | 0 | 0 | 0 | 0 | 0 | 0
Heat Rejection | 0 | 0 | 0 | 0 | 0 | 0
Humidification | 0 | 0 | 0 | 0 | 0 | 0
Heat Recovery | 0 | 0 | 0 | 0 | 0 | 0
Water Systems | 0 | 67.97 | 0 | 0 | 0 | 413.75
Refrigeration | 64.32 | 0 | 0 | 0 | 0 | 0
Generators | 0 | 0 | 0 | 0 | 0 | 0
Total End Uses | 789.11 | 1310.35 | 0 | 0 | 0 | 413.75
| Area [m2] | Conditioned (Y/N) | Volume [m3] | Multipliers | Gross Wall Area [m2] | Window Glass Area [m2] | Lighting [W/m2] | People [m2] per person | Plug and Process [W/m2]
DINING | 116.17 | Yes | 354.18 | 1 | 92.94 | 26.02 | 22.6 | 1.39 | 129.12
KITCHEN | 116.17 | Yes | 354.18 | 1 | 92.94 | 0 | 12.91 | 18.52 | 2206.32
ATTIC | 232.34 | No | 262.34 | 1 | 0 | 0 | 0 |  | 0
Total | 464.69 |  | 970.71 |  | 185.89 | 26.02 | 8.8775 | 5.18 | 583.86
Conditioned Total | 232.34 |  | 708.37 |  | 185.89 | 26.02 | 17.755 | 2.59 | 1167.72
Unconditioned Total | 232.34 |  | 262.34 |  | 0 | 0 | 0 |  | 0
| Construction | Reflectance | U-Factor with Film [W/m2-K] | U-Factor no Film [W/m2-K] | Gross Area [m2] | Azimuth [deg] | Tilt [deg] | Cardinal Direction
DINING_WALL_EAST | EXT-WALLS | 0.22 | 0.505 | 0.55 | 23.24 | 90 | 90 | E
DINING_WALL_SOUTH | EXT-WALLS | 0.22 | 0.505 | 0.55 | 46.47 | 180 | 90 | S
DINING_WALL_WEST | EXT-WALLS | 0.22 | 0.505 | 0.55 | 23.24 | 270 | 90 | W
DINING_FLOOR | EXT-SLAB | 0.3 | 3.12 | 12.9 | 116.17 | 0 | 180
KITCHEN_WALL_NORTH | EXT-WALLS | 0.22 | 0.505 | 0.55 | 46.47 | 0 | 90 | N
KITCHEN_WALL_EAST | EXT-WALLS | 0.22 | 0.505 | 0.55 | 23.24 | 90 | 90 | E
KITCHEN_WALL_WEST | EXT-WALLS | 0.22 | 0.505 | 0.55 | 23.24 | 270 | 90 | W
KITCHEN_FLOOR | EXT-SLAB | 0.3 | 3.12 | 12.9 | 116.17 | 0 | 180
WEST-ROOF | ATTIC-ROOF | 0.3 | 4.035 | 16.83 | 27.38 | 270 | 45
EAST-ROOF | ATTIC-ROOF | 0.3 | 4.035 | 16.83 | 27.38 | 90 | 45
NORTH-ROOF | ATTIC-ROOF | 0.3 | 4.035 | 16.83 | 102.05 | 0 | 18.44
SOUTH-ROOF | ATTIC-ROOF | 0.3 | 4.035 | 16.83 | 102.05 | 180 | 18.44
| Construction | Area of One Opening [m2] | Area of Openings [m2] | U-Factor [W/m2-K] | SHGC | Visible Transmittance | Shade Control | Parent Surface | Azimuth [deg] | Cardinal Direction
DINING_WALL_EAST_WINDOW | WINDOW_EAST | 6.51 | 6.51 | 3.18 | 0.402 | 0.495 | No | DINING_WALL_EAST | 90 | E
DINING_WALL_SOUTH_WINDOW | WINDOW_SOUTH | 13.01 | 13.01 | 3.18 | 0.402 | 0.495 | No | DINING_WALL_SOUTH | 180 | S
DINING_WALL_WEST_WINDOW | WINDOW_WEST | 6.51 | 6.51 | 3.18 | 0.402 | 0.495 | No | DINING_WALL_WEST | 270 | W
Total or Average |  |  | 26.02 | 3.18 | 0.402 | 0.495
North Total or Average |  |  | 0 | - | - | -
Non-North Total or Average |  |  | 26.02 | 3.18 | 0.402 | 0.495
| Type | Nominal Capacity [W] | Nominal Efficiency [W/W]
None
| Type | Nominal Total Capacity [W] | Nominal Sensible Capacity [W] | Nominal Latent Capacity [W] | Nominal Sensible Heat Ratio | Nominal Efficiency [W/W]
PSZ-AC_1:1_COOLC DXCOIL | Coil:Cooling:DX:SingleSpeed | 30966.07 | 20935.64 | 10030.43 | 0.68 | 3.45
PSZ-AC_2:2_COOLC DXCOIL | Coil:Cooling:DX:SingleSpeed | 58597.96 | 39617.1 | 18980.86 | 0.68 | 3.19
| Type | Nominal Total Capacity [W] | Nominal Efficiency [W/W]
PSZ-AC_1:1_HEATC | Coil:Heating:Gas | 22960.46 | 0.8
PSZ-AC_2:2_HEATC | Coil:Heating:Gas | 43448.73 | 0.8
| Type | Total Efficiency [W/W] | Delta Pressure [pa] | Max Flow Rate [m3/s] | Rated Power [W] | Motor Heat In Air Fraction | End Use
DINING EXHAUST FAN | Fan:ZoneExhaust | 1 | 125 | 0.83 | 104.2 | 1 | Zone Exhaust Fans
KITCHEN EXHAUST FAN | Fan:ZoneExhaust | 1 | 125 | 0.01 | 1.25 | 1 | Zone Exhaust Fans
PSZ-AC_1:1_FAN | Fan:ConstantVolume | 0.55 | 622 | 1.25 | 1420.58 | 1 | Fan Energy
PSZ-AC_2:2_FAN | Fan:ConstantVolume | 0.57 | 622 | 2.36 | 2580.67 | 1 | Fan Energy
| Type | Control | Head [pa] | Power [W] | Motor Efficiency [W/W]
SWHSYS1 PUMP | Pump:VariableSpeed | INTERMITTENT | 0.1 | 0 | 1
| Type | Storage Volume [m3] | Input [W] | Thermal Efficiency [W/W] | Recovery Efficiency [W/W] | Energy Factor
SWHSYS1 WATER HEATER | WaterHeater:Mixed | 0.2 | 845000 | 0.8 | 3.42 | 0.58
| CO2:FACILITY [kg] | NOX:FACILITY [kg] | SO2:FACILITY [kg] | PM:FACILITY [kg] | HG:FACILITY [kg] | WATERENVIRONMENTALFACTORS:FACILITY [L] | CARBON EQUIVALENT:FACILITY [kg]
January | 19337.9235 | 28.5166 | 60.6176 | 0 | 0.0003 | 3767.1552 | 7695.3717
February | 16849.2883 | 25.1795 | 54.6539 | 0 | 0.0002 | 3396.7174 | 6735.4639
March | 16613.3266 | 26.1203 | 61.0298 | 0 | 0.0003 | 3793.6841 | 6759.3989
April | 14667.8584 | 23.9822 | 58.9668 | 0 | 0.0002 | 3665.8863 | 6052.0403
May | 15256.6041 | 25.7108 | 65.5628 | 0 | 0.0003 | 4076.2897 | 6364.9955
June | 16646.5679 | 28.853 | 75.9526 | 0 | 0.0003 | 4722.5942 | 7018.0232
July | 18339.1216 | 32.1302 | 85.5716 | 0 | 0.0004 | 5320.8212 | 7762.9924
August | 18347.0847 | 32.1473 | 85.6262 | 0 | 0.0004 | 5324.2122 | 7766.6507
September | 15418.003 | 26.3834 | 68.4688 | 0 | 0.0003 | 4257.1321 | 6468.9682
October | 15386.7955 | 25.5243 | 63.8811 | 0 | 0.0003 | 3971.5676 | 6382.1977
November | 15664.7112 | 24.9915 | 59.5475 | 0 | 0.0003 | 3701.7177 | 6406.6007
December | 18391.3949 | 27.6605 | 60.6305 | 0 | 0.0003 | 3768.2598 | 7368.0556
Annual Sum or Average | 200918.6798 | 327.1996 | 800.5091 | 0 | 0.0034 | 49766.0375 | 82780.7586
Minimum of Months | 14667.8584 | 23.9822 | 54.6539 | 0 | 0.0002 | 3396.7174 | 6052.0403
Maximum of Months | 19337.9235 | 32.1473 | 85.6262 | 0 | 0.0004 | 5324.2122 | 7766.6507
| ELECTRICITY:FACILITY [J] | ELECTRICITY:FACILITY {Maximum}[W] | ELECTRICITY:FACILITY {TIMESTAMP} | INTERIORLIGHTS:ELECTRICITY {AT MAX/MIN} [W] | INTERIOREQUIPMENT:ELECTRICITY {AT MAX/MIN} [W] | FANS:ELECTRICITY {AT MAX/MIN} [W] | HEATING:ELECTRICITY {AT MAX/MIN} [W] | COOLING:ELECTRICITY {AT MAX/MIN} [W] | EXTERIORLIGHTS:ELECTRICITY {AT MAX/MIN} [W] | PUMPS:ELECTRICITY {AT MAX/MIN} [W] | HEATREJECTION:ELECTRICITY [Invalid/Undefined] | EXTERIOREQUIPMENT:ELECTRICITY [Invalid/Undefined] | HUMIDIFICATION:ELECTRICITY [Invalid/Undefined] | HEATRECOVERY:ELECTRICITY [Invalid/Undefined] | WATERSYSTEMS:ELECTRICITY [Invalid/Undefined] | REFRIGERATION:ELECTRICITY {AT MAX/MIN} [W] | GENERATORS:ELECTRICITY [Invalid/Undefined] | ELECTRICITYPRODUCED:FACILITY [Invalid/Undefined]
January | 59733500000 | 28663.917 | 09-JAN-11:09 | 3712.724 | 16310.475 | 4106.703 | 0 | 44.572 | 0 | 0 | 0 | 0 | 0 | 0 | 0 | 4489.442 | 0 | 0
February | 53859700000 | 28556.166 | 13-FEB-11:09 | 3712.724 | 16310.475 | 4106.703 | 0 | 0 | 0 | 0 | 0 | 0 | 0 | 0 | 0 | 4426.264 | 0 | 0
March | 60154200000 | 34088.245 | 09-MAR-13:00 | 3712.724 | 16310.475 | 4106.703 | 0 | 7822.992 | 0 | 0 | 0 | 0 | 0 | 0 | 0 | 2135.35 | 0 | 0
April | 58127800000 | 33504.814 | 04-APR-16:10 | 3712.724 | 16310.475 | 4106.703 | 0 | 7317.642 | 0 | 0 | 0 | 0 | 0 | 0 | 0 | 2057.269 | 0 | 0
May | 64635300000 | 41266.934 | 15-MAY-12:00 | 3712.724 | 16310.475 | 4106.703 | 0 | 15000.284 | 0 | 0 | 0 | 0 | 0 | 0 | 0 | 2136.748 | 0 | 0
June | 74883400000 | 50005.588 | 30-JUN-17:10 | 3712.724 | 16310.475 | 4106.703 | 0 | 23738.23 | 0 | 0 | 0 | 0 | 0 | 0 | 0 | 2137.455 | 0 | 0
July | 84369100000 | 53913.554 | 25-JUL-11:20 | 3712.724 | 16310.475 | 4106.703 | 0 | 26851.948 | 0 | 0 | 0 | 0 | 0 | 0 | 0 | 2931.704 | 0 | 0
August | 84422900000 | 52259.856 | 17-AUG-11:00 | 3712.724 | 16310.475 | 4106.703 | 0 | 25991.765 | 0 | 0 | 0 | 0 | 0 | 0 | 0 | 2138.189 | 0 | 0
September | 67502800000 | 43747.739 | 05-SEP-11:20 | 3712.724 | 16310.475 | 4106.703 | 0 | 16686.046 | 0 | 0 | 0 | 0 | 0 | 0 | 0 | 2931.79 | 0 | 0
October | 62974800000 | 40764.466 | 03-OCT-11:20 | 3712.724 | 16310.475 | 4106.703 | 0 | 13702.79 | 0 | 0 | 0 | 0 | 0 | 0 | 0 | 2931.774 | 0 | 0
November | 58695900000 | 37525.942 | 04-NOV-12:20 | 3300.199 | 16310.475 | 4106.703 | 0 | 10894.883 | 0 | 0 | 0 | 0 | 0 | 0 | 0 | 2913.682 | 0 | 0
December | 59751100000 | 28538.199 | 08-DEC-11:09 | 3712.724 | 16310.475 | 4106.703 | 0 | 0 | 0 | 0 | 0 | 0 | 0 | 0 | 0 | 4408.296 | 0 | 0
Annual Sum or Average | 789110000000 | [9 empty] | 0 | 0 | 0 | 0 | 0 |  | 0 | 0
Minimum of Months | 53859700000 | 28538.199 |  | 3300.199 | 16310.475 | 4106.703 | 0 | 0 | 0 | 0 | 0 | 0 | 0 | 0 | 0 | 2057.269 | 0 | 0
Maximum of Months | 84422900000 | 53913.554 |  | 3712.724 | 16310.475 | 4106.703 | 0 | 26851.948 | 0 | 0 | 0 | 0 | 0 | 0 | 0 | 4489.442 | 0 | 0
| Electric | Gas | Other | Total
Cost ($) | 15728.42 | 13162.89 | 0 | 28891.31
Cost per Total Building Area ($/m2) | 67.69 | 56.65 | 0 | 124.35
Cost per Net Conditioned Building Area ($/m2) | 67.69 | 56.65 | 0 | 124.35

## Albuquerque (hidden)
| Total Energy [GJ] | Energy Per Total Building Area [MJ/m2] | Energy Per Conditioned Building Area [MJ/m2]
Total Site Energy | 1923.56 | 8278.95 | 8278.95
Net Site Energy | 1923.56 | 8278.95 | 8278.95
Total Source Energy | 3791.11 | 16316.86 | 16316.86
Net Source Energy | 3791.11 | 16316.86 | 16316.86
Area [m2]
Total Building Area | 232.34
Net Conditioned Building Area | 232.34
Unconditioned Building Area | 0
| Electricity [GJ] | Natural Gas [GJ] | Other Fuel [GJ] | District Cooling [GJ] | District Heating [GJ] | Water [m3]
Heating | 0 | 215.75 | 0 | 0 | 0 | 0
Cooling | 48.95 | 0 | 0 | 0 | 0 | 0
Interior Lighting | 75.06 | 0 | 0 | 0 | 0 | 0
Exterior Lighting | 15.72 | 0 | 0 | 0 | 0 | 0
Interior Equipment | 441.62 | 881.7 | 0 | 0 | 0 | 0
Exterior Equipment | 0 | 0 | 0 | 0 | 0 | 0
Fans | 113.99 | 0 | 0 | 0 | 0 | 0
Pumps | 0 | 0 | 0 | 0 | 0 | 0
Heat Rejection | 0 | 0 | 0 | 0 | 0 | 0
Humidification | 0 | 0 | 0 | 0 | 0 | 0
Heat Recovery | 0 | 0 | 0 | 0 | 0 | 0
Water Systems | 0 | 66.63 | 0 | 0 | 0 | 413.75
Refrigeration | 64.14 | 0 | 0 | 0 | 0 | 0
Generators | 0 | 0 | 0 | 0 | 0 | 0
Total End Uses | 759.47 | 1164.08 | 0 | 0 | 0 | 413.75
| Area [m2] | Conditioned (Y/N) | Volume [m3] | Multipliers | Gross Wall Area [m2] | Window Glass Area [m2] | Lighting [W/m2] | People [m2] per person | Plug and Process [W/m2]
DINING | 116.17 | Yes | 354.18 | 1 | 92.94 | 26.02 | 22.6 | 1.39 | 129.12
KITCHEN | 116.17 | Yes | 354.18 | 1 | 92.94 | 0 | 12.91 | 18.52 | 2206.32
ATTIC | 232.34 | No | 262.34 | 1 | 0 | 0 | 0 |  | 0
Total | 464.69 |  | 970.71 |  | 185.89 | 26.02 | 8.8775 | 5.18 | 583.86
Conditioned Total | 232.34 |  | 708.37 |  | 185.89 | 26.02 | 17.755 | 2.59 | 1167.72
Unconditioned Total | 232.34 |  | 262.34 |  | 0 | 0 | 0 |  | 0
| Construction | Reflectance | U-Factor with Film [W/m2-K] | U-Factor no Film [W/m2-K] | Gross Area [m2] | Azimuth [deg] | Tilt [deg] | Cardinal Direction
DINING_WALL_EAST | EXT-WALLS | 0.22 | 0.505 | 0.55 | 23.24 | 90 | 90 | E
DINING_WALL_SOUTH | EXT-WALLS | 0.22 | 0.505 | 0.55 | 46.47 | 180 | 90 | S
DINING_WALL_WEST | EXT-WALLS | 0.22 | 0.505 | 0.55 | 23.24 | 270 | 90 | W
DINING_FLOOR | EXT-SLAB | 0.3 | 3.12 | 12.9 | 116.17 | 0 | 180
KITCHEN_WALL_NORTH | EXT-WALLS | 0.22 | 0.505 | 0.55 | 46.47 | 0 | 90 | N
KITCHEN_WALL_EAST | EXT-WALLS | 0.22 | 0.505 | 0.55 | 23.24 | 90 | 90 | E
KITCHEN_WALL_WEST | EXT-WALLS | 0.22 | 0.505 | 0.55 | 23.24 | 270 | 90 | W
KITCHEN_FLOOR | EXT-SLAB | 0.3 | 3.12 | 12.9 | 116.17 | 0 | 180
WEST-ROOF | ATTIC-ROOF | 0.3 | 4.035 | 16.83 | 27.38 | 270 | 45
EAST-ROOF | ATTIC-ROOF | 0.3 | 4.035 | 16.83 | 27.38 | 90 | 45
NORTH-ROOF | ATTIC-ROOF | 0.3 | 4.035 | 16.83 | 102.05 | 0 | 18.44
SOUTH-ROOF | ATTIC-ROOF | 0.3 | 4.035 | 16.83 | 102.05 | 180 | 18.44
| Construction | Area of One Opening [m2] | Area of Openings [m2] | U-Factor [W/m2-K] | SHGC | Visible Transmittance | Shade Control | Parent Surface | Azimuth [deg] | Cardinal Direction
DINING_WALL_EAST_WINDOW | WINDOW_EAST | 6.51 | 6.51 | 3.18 | 0.402 | 0.495 | No | DINING_WALL_EAST | 90 | E
DINING_WALL_SOUTH_WINDOW | WINDOW_SOUTH | 13.01 | 13.01 | 3.18 | 0.402 | 0.495 | No | DINING_WALL_SOUTH | 180 | S
DINING_WALL_WEST_WINDOW | WINDOW_WEST | 6.51 | 6.51 | 3.18 | 0.402 | 0.495 | No | DINING_WALL_WEST | 270 | W
Total or Average |  |  | 26.02 | 3.18 | 0.402 | 0.495
North Total or Average |  |  | 0 | - | - | -
Non-North Total or Average |  |  | 26.02 | 3.18 | 0.402 | 0.495
| Type | Nominal Capacity [W] | Nominal Efficiency [W/W]
None
| Type | Nominal Total Capacity [W] | Nominal Sensible Capacity [W] | Nominal Latent Capacity [W] | Nominal Sensible Heat Ratio | Nominal Efficiency [W/W]
PSZ-AC_1:1_COOLC DXCOIL | Coil:Cooling:DX:SingleSpeed | 23669.35 | 18903.65 | 4765.7 | 0.8 | 3.74
PSZ-AC_2:2_COOLC DXCOIL | Coil:Cooling:DX:SingleSpeed | 39062.08 | 31197.13 | 7864.94 | 0.8 | 3.74
| Type | Nominal Total Capacity [W] | Nominal Efficiency [W/W]
PSZ-AC_1:1_HEATC | Coil:Heating:Gas | 20918.57 | 0.8
PSZ-AC_2:2_HEATC | Coil:Heating:Gas | 34522.4 | 0.8
| Type | Total Efficiency [W/W] | Delta Pressure [pa] | Max Flow Rate [m3/s] | Rated Power [W] | Motor Heat In Air Fraction | End Use
DINING EXHAUST FAN | Fan:ZoneExhaust | 1 | 125 | 0.83 | 104.2 | 1 | Zone Exhaust Fans
KITCHEN EXHAUST FAN | Fan:ZoneExhaust | 1 | 125 | 0.01 | 1.25 | 1 | Zone Exhaust Fans
PSZ-AC_1:1_FAN | Fan:ConstantVolume | 0.57 | 622 | 1.43 | 1563.74 | 1 | Fan Energy
PSZ-AC_2:2_FAN | Fan:ConstantVolume | 0.57 | 622 | 2.36 | 2580.67 | 1 | Fan Energy
| Type | Control | Head [pa] | Power [W] | Motor Efficiency [W/W]
SWHSYS1 PUMP | Pump:VariableSpeed | INTERMITTENT | 0.1 | 0 | 1
| Type | Storage Volume [m3] | Input [W] | Thermal Efficiency [W/W] | Recovery Efficiency [W/W] | Energy Factor
SWHSYS1 WATER HEATER | WaterHeater:Mixed | 0.2 | 845000 | 0.8 | 3.42 | 0.58
| CO2:FACILITY [kg] | NOX:FACILITY [kg] | SO2:FACILITY [kg] | PM:FACILITY [kg] | HG:FACILITY [kg] | WATERENVIRONMENTALFACTORS:FACILITY [L] | CARBON EQUIVALENT:FACILITY [kg]
January | 22811.381 | 34.1438 | 72.829 | 0 | 0.0003 | 75693.8141 | 9213.1501
February | 19971.8734 | 30.2677 | 65.788 | 0 | 0.0003 | 68379.2005 | 8103.0089
March | 21527.0268 | 33.001 | 72.9484 | 0 | 0.0003 | 75824.9998 | 8770.8965
April | 20186.5101 | 31.584 | 71.8592 | 0 | 0.0003 | 74698.2268 | 8287.3047
May | 21632.4756 | 34.3134 | 79.534 | 0 | 0.0003 | 82680.101 | 8926.7329
June | 22086.7574 | 35.3246 | 82.7772 | 0 | 0.0003 | 86053.8233 | 9142.7001
July | 23979.2373 | 38.561 | 91.0048 | 0 | 0.0004 | 94608.7276 | 9946.6504
August | 23264.5312 | 37.305 | 87.7147 | 0 | 0.0004 | 91187.5778 | 9639.7203
September | 21247.6513 | 33.8568 | 78.9514 | 0 | 0.0003 | 82075.6882 | 8783.0165
October | 20862.4651 | 32.7281 | 74.7336 | 0 | 0.0003 | 77686.9183 | 8573.2939
November | 20912.7331 | 32.0032 | 70.5632 | 0 | 0.0003 | 73345.2074 | 8515.1087
December | 22970.5486 | 34.2916 | 72.848 | 0 | 0.0003 | 75712.6764 | 9268.5692
Annual Sum or Average | 261453.1909 | 407.3802 | 921.5514 | 0 | 0.0037 | 957946.9612 | 107170.1523
Minimum of Months | 19971.8734 | 30.2677 | 65.788 | 0 | 0.0003 | 68379.2005 | 8103.0089
Maximum of Months | 23979.2373 | 38.561 | 91.0048 | 0 | 0.0004 | 94608.7276 | 9946.6504
| ELECTRICITY:FACILITY [J] | ELECTRICITY:FACILITY {Maximum}[W] | ELECTRICITY:FACILITY {TIMESTAMP} | INTERIORLIGHTS:ELECTRICITY {AT MAX/MIN} [W] | INTERIOREQUIPMENT:ELECTRICITY {AT MAX/MIN} [W] | FANS:ELECTRICITY {AT MAX/MIN} [W] | HEATING:ELECTRICITY {AT MAX/MIN} [W] | COOLING:ELECTRICITY {AT MAX/MIN} [W] | EXTERIORLIGHTS:ELECTRICITY {AT MAX/MIN} [W] | PUMPS:ELECTRICITY {AT MAX/MIN} [W] | HEATREJECTION:ELECTRICITY [Invalid/Undefined] | EXTERIOREQUIPMENT:ELECTRICITY [Invalid/Undefined] | HUMIDIFICATION:ELECTRICITY [Invalid/Undefined] | HEATRECOVERY:ELECTRICITY [Invalid/Undefined] | WATERSYSTEMS:ELECTRICITY [Invalid/Undefined] | REFRIGERATION:ELECTRICITY {AT MAX/MIN} [W] | GENERATORS:ELECTRICITY [Invalid/Undefined] | ELECTRICITYPRODUCED:FACILITY [Invalid/Undefined]
January | 60011000000 | 28695.827 | 27-JAN-11:09 | 3712.724 | 16310.475 | 4249.863 | 0 | 0 | 0 | 0 | 0 | 0 | 0 | 0 | 0 | 4422.765 | 0 | 0
February | 54211900000 | 28719.906 | 14-FEB-11:20 | 3712.724 | 16310.475 | 4249.863 | 0 | 0 | 0 | 0 | 0 | 0 | 0 | 0 | 0 | 4446.844 | 0 | 0
March | 60115000000 | 28736.584 | 01-MAR-11:20 | 3712.724 | 16310.475 | 4249.863 | 0 | 0 | 0 | 0 | 0 | 0 | 0 | 0 | 0 | 4463.522 | 0 | 0
April | 59221700000 | 34452.585 | 22-APR-13:00 | 3300.199 | 16310.475 | 4249.863 | 0 | 8518.173 | 0 | 0 | 0 | 0 | 0 | 0 | 0 | 2073.874 | 0 | 0
May | 65549800000 | 36623.355 | 31-MAY-17:10 | 3712.724 | 16310.475 | 4249.863 | 0 | 10331.505 | 0 | 0 | 0 | 0 | 0 | 0 | 0 | 2018.788 | 0 | 0
June | 68224500000 | 40335.545 | 29-JUN-13:00 | 3712.724 | 16310.475 | 4249.863 | 0 | 13946.601 | 0 | 0 | 0 | 0 | 0 | 0 | 0 | 2115.882 | 0 | 0
July | 75006900000 | 41072.952 | 31-JUL-14:00 | 3712.724 | 16310.475 | 4249.863 | 0 | 14708.607 | 0 | 0 | 0 | 0 | 0 | 0 | 0 | 2091.283 | 0 | 0
August | 72294600000 | 40285.545 | 01-AUG-13:00 | 3712.724 | 16310.475 | 4249.863 | 0 | 13879.02 | 0 | 0 | 0 | 0 | 0 | 0 | 0 | 2133.463 | 0 | 0
September | 65070600000 | 36556.611 | 03-SEP-13:00 | 2887.674 | 16310.475 | 4249.863 | 0 | 11030.894 | 0 | 0 | 0 | 0 | 0 | 0 | 0 | 2077.705 | 0 | 0
October | 61591100000 | 33797.853 | 03-OCT-11:20 | 3712.724 | 16310.475 | 4249.863 | 0 | 6640.698 | 0 | 0 | 0 | 0 | 0 | 0 | 0 | 2884.093 | 0 | 0
November | 58149000000 | 28740.224 | 10-NOV-11:09 | 3712.724 | 16310.475 | 4249.863 | 0 | 0 | 0 | 0 | 0 | 0 | 0 | 0 | 0 | 4467.162 | 0 | 0
December | 60025900000 | 28674.512 | 13-DEC-11:09 | 3712.724 | 16310.475 | 4249.863 | 0 | 0 | 0 | 0 | 0 | 0 | 0 | 0 | 0 | 4401.45 | 0 | 0
Annual Sum or Average | 759472000000 | [9 empty] | 0 | 0 | 0 | 0 | 0 |  | 0 | 0
Minimum of Months | 54211900000 | 28674.512 |  | 2887.674 | 16310.475 | 4249.863 | 0 | 0 | 0 | 0 | 0 | 0 | 0 | 0 | 0 | 2018.788 | 0 | 0
Maximum of Months | 75006900000 | 41072.952 |  | 3712.724 | 16310.475 | 4249.863 | 0 | 14708.607 | 0 | 0 | 0 | 0 | 0 | 0 | 0 | 4467.162 | 0 | 0
| Electric | Gas | Other | Total
Cost ($) | 7983.04 | 8373.59 | 0 | 16356.63
Cost per Total Building Area ($/m2) | 34.36 | 36.04 | 0 | 70.4
Cost per Net Conditioned Building Area ($/m2) | 34.36 | 36.04 | 0 | 70.4

## Seattle (hidden)
| Total Energy [GJ] | Energy Per Total Building Area [MJ/m2] | Energy Per Conditioned Building Area [MJ/m2]
Total Site Energy | 1947.84 | 8383.47 | 8383.47
Net Site Energy | 1947.84 | 8383.47 | 8383.47
Total Source Energy | 2588.93 | 11142.7 | 11142.7
Net Source Energy | 2588.93 | 11142.7 | 11142.7
Area [m2]
Total Building Area | 232.34
Net Conditioned Building Area | 232.34
Unconditioned Building Area | 0
| Electricity [GJ] | Natural Gas [GJ] | Other Fuel [GJ] | District Cooling [GJ] | District Heating [GJ] | Water [m3]
Heating | 0 | 283.9 | 0 | 0 | 0 | 0
Cooling | 8.79 | 0 | 0 | 0 | 0 | 0
Interior Lighting | 75.06 | 0 | 0 | 0 | 0 | 0
Exterior Lighting | 15.68 | 0 | 0 | 0 | 0 | 0
Interior Equipment | 441.62 | 881.7 | 0 | 0 | 0 | 0
Exterior Equipment | 0 | 0 | 0 | 0 | 0 | 0
Fans | 106.28 | 0 | 0 | 0 | 0 | 0
Pumps | 0 | 0 | 0 | 0 | 0 | 0
Heat Rejection | 0 | 0 | 0 | 0 | 0 | 0
Humidification | 0 | 0 | 0 | 0 | 0 | 0
Heat Recovery | 0 | 0 | 0 | 0 | 0 | 0
Water Systems | 0 | 71.65 | 0 | 0 | 0 | 413.75
Refrigeration | 63.16 | 0 | 0 | 0 | 0 | 0
Generators | 0 | 0 | 0 | 0 | 0 | 0
Total End Uses | 710.59 | 1237.25 | 0 | 0 | 0 | 413.75
| Area [m2] | Conditioned (Y/N) | Volume [m3] | Multipliers | Gross Wall Area [m2] | Window Glass Area [m2] | Lighting [W/m2] | People [m2] per person | Plug and Process [W/m2]
DINING | 116.17 | Yes | 354.18 | 1 | 92.94 | 26.02 | 22.6 | 1.39 | 129.12
KITCHEN | 116.17 | Yes | 354.18 | 1 | 92.94 | 0 | 12.91 | 18.52 | 2206.32
ATTIC | 232.34 | No | 262.34 | 1 | 0 | 0 | 0 |  | 0
Total | 464.69 |  | 970.71 |  | 185.89 | 26.02 | 8.8775 | 5.18 | 583.86
Conditioned Total | 232.34 |  | 708.37 |  | 185.89 | 26.02 | 17.755 | 2.59 | 1167.72
Unconditioned Total | 232.34 |  | 262.34 |  | 0 | 0 | 0 |  | 0
| Construction | Reflectance | U-Factor with Film [W/m2-K] | U-Factor no Film [W/m2-K] | Gross Area [m2] | Azimuth [deg] | Tilt [deg] | Cardinal Direction
DINING_WALL_EAST | EXT-WALLS | 0.22 | 0.505 | 0.55 | 23.24 | 90 | 90 | E
DINING_WALL_SOUTH | EXT-WALLS | 0.22 | 0.505 | 0.55 | 46.47 | 180 | 90 | S
DINING_WALL_WEST | EXT-WALLS | 0.22 | 0.505 | 0.55 | 23.24 | 270 | 90 | W
DINING_FLOOR | EXT-SLAB | 0.3 | 3.12 | 12.9 | 116.17 | 0 | 180
KITCHEN_WALL_NORTH | EXT-WALLS | 0.22 | 0.505 | 0.55 | 46.47 | 0 | 90 | N
KITCHEN_WALL_EAST | EXT-WALLS | 0.22 | 0.505 | 0.55 | 23.24 | 90 | 90 | E
KITCHEN_WALL_WEST | EXT-WALLS | 0.22 | 0.505 | 0.55 | 23.24 | 270 | 90 | W
KITCHEN_FLOOR | EXT-SLAB | 0.3 | 3.12 | 12.9 | 116.17 | 0 | 180
WEST-ROOF | ATTIC-ROOF | 0.3 | 4.035 | 16.83 | 27.38 | 270 | 45
EAST-ROOF | ATTIC-ROOF | 0.3 | 4.035 | 16.83 | 27.38 | 90 | 45
NORTH-ROOF | ATTIC-ROOF | 0.3 | 4.035 | 16.83 | 102.05 | 0 | 18.44
SOUTH-ROOF | ATTIC-ROOF | 0.3 | 4.035 | 16.83 | 102.05 | 180 | 18.44
| Construction | Area of One Opening [m2] | Area of Openings [m2] | U-Factor [W/m2-K] | SHGC | Visible Transmittance | Shade Control | Parent Surface | Azimuth [deg] | Cardinal Direction
DINING_WALL_EAST_WINDOW | WINDOW_EAST | 6.51 | 6.51 | 3.18 | 0.402 | 0.495 | No | DINING_WALL_EAST | 90 | E
DINING_WALL_SOUTH_WINDOW | WINDOW_SOUTH | 13.01 | 13.01 | 3.18 | 0.402 | 0.495 | No | DINING_WALL_SOUTH | 180 | S
DINING_WALL_WEST_WINDOW | WINDOW_WEST | 6.51 | 6.51 | 3.18 | 0.402 | 0.495 | No | DINING_WALL_WEST | 270 | W
Total or Average |  |  | 26.02 | 3.18 | 0.402 | 0.495
North Total or Average |  |  | 0 | - | - | -
Non-North Total or Average |  |  | 26.02 | 3.18 | 0.402 | 0.495
| Type | Nominal Capacity [W] | Nominal Efficiency [W/W]
None
| Type | Nominal Total Capacity [W] | Nominal Sensible Capacity [W] | Nominal Latent Capacity [W] | Nominal Sensible Heat Ratio | Nominal Efficiency [W/W]
PSZ-AC_1:1_COOLC DXCOIL | Coil:Cooling:DX:SingleSpeed | 23171.11 | 17215.19 | 5955.92 | 0.74 | 3.63
PSZ-AC_2:2_COOLC DXCOIL | Coil:Cooling:DX:SingleSpeed | 39062.08 | 31197.13 | 7864.94 | 0.8 | 3.74
| Type | Nominal Total Capacity [W] | Nominal Efficiency [W/W]
PSZ-AC_1:1_HEATC | Coil:Heating:Gas | 18912.38 | 0.8
PSZ-AC_2:2_HEATC | Coil:Heating:Gas | 37574.89 | 0.8
| Type | Total Efficiency [W/W] | Delta Pressure [pa] | Max Flow Rate [m3/s] | Rated Power [W] | Motor Heat In Air Fraction | End Use
DINING EXHAUST FAN | Fan:ZoneExhaust | 1 | 125 | 0.83 | 104.2 | 1 | Zone Exhaust Fans
KITCHEN EXHAUST FAN | Fan:ZoneExhaust | 1 | 125 | 0.01 | 1.25 | 1 | Zone Exhaust Fans
PSZ-AC_1:1_FAN | Fan:ConstantVolume | 0.55 | 622 | 1.19 | 1353.04 | 1 | Fan Energy
PSZ-AC_2:2_FAN | Fan:ConstantVolume | 0.57 | 622 | 2.36 | 2580.67 | 1 | Fan Energy
| Type | Control | Head [pa] | Power [W] | Motor Efficiency [W/W]
SWHSYS1 PUMP | Pump:VariableSpeed | INTERMITTENT | 0.1 | 0 | 1
| Type | Storage Volume [m3] | Input [W] | Thermal Efficiency [W/W] | Recovery Efficiency [W/W] | Energy Factor
SWHSYS1 WATER HEATER | WaterHeater:Mixed | 0.2 | 845000 | 0.8 | 3.42 | 0.58
| CO2:FACILITY [kg] | NOX:FACILITY [kg] | SO2:FACILITY [kg] | PM:FACILITY [kg] | HG:FACILITY [kg] | WATERENVIRONMENTALFACTORS:FACILITY [L] | CARBON EQUIVALENT:FACILITY [kg]
January | 10125.8716 | 11.1986 | 12.8574 | 0 | 0.0001 | 169461.9723 | 3719.5409
February | 8372.0776 | 9.4091 | 11.5893 | 0 | 0.0001 | 152799.084 | 3091.4013
March | 9116.9235 | 10.2774 | 12.8194 | 0 | 0.0001 | 169027.0954 | 3369.7752
April | 7998.5463 | 9.1916 | 12.3638 | 0 | 0.0001 | 163073.6497 | 2975.1391
May | 7546.0363 | 8.8614 | 12.8758 | 0 | 0.0001 | 169880.7897 | 2827.1459
June | 7083.605 | 8.3967 | 12.5873 | 0 | 0.0001 | 166094.3328 | 2662.2909
July | 7263.1165 | 8.6823 | 13.371 | 0 | 0.0001 | 176452.6234 | 2737.5525
August | 7252.7605 | 8.68 | 13.4166 | 0 | 0.0001 | 177057.0262 | 2734.7343
September | 7170.7656 | 8.5178 | 12.8554 | 0 | 0.0001 | 169636.166 | 2696.9481
October | 7786.4209 | 9.076 | 12.8542 | 0 | 0.0001 | 169578.9257 | 2909.9646
November | 8846.2121 | 9.9722 | 12.4384 | 0 | 0.0001 | 164003.0854 | 3269.7091
December | 10049.3798 | 11.1307 | 12.8675 | 0 | 0.0001 | 169599.7864 | 3693.2404
Annual Sum or Average | 98611.7158 | 113.3938 | 152.896 | 0 | 0.0007 | 2016660 | 36687.4421
Minimum of Months | 7083.605 | 8.3967 | 11.5893 | 0 | 0.0001 | 152799.084 | 2662.2909
Maximum of Months | 10125.8716 | 11.1986 | 13.4166 | 0 | 0.0001 | 177057.0262 | 3719.5409
| ELECTRICITY:FACILITY [J] | ELECTRICITY:FACILITY {Maximum}[W] | ELECTRICITY:FACILITY {TIMESTAMP} | INTERIORLIGHTS:ELECTRICITY {AT MAX/MIN} [W] | INTERIOREQUIPMENT:ELECTRICITY {AT MAX/MIN} [W] | FANS:ELECTRICITY {AT MAX/MIN} [W] | HEATING:ELECTRICITY {AT MAX/MIN} [W] | COOLING:ELECTRICITY {AT MAX/MIN} [W] | EXTERIORLIGHTS:ELECTRICITY {AT MAX/MIN} [W] | PUMPS:ELECTRICITY {AT MAX/MIN} [W] | HEATREJECTION:ELECTRICITY [Invalid/Undefined] | EXTERIOREQUIPMENT:ELECTRICITY [Invalid/Undefined] | HUMIDIFICATION:ELECTRICITY [Invalid/Undefined] | HEATRECOVERY:ELECTRICITY [Invalid/Undefined] | WATERSYSTEMS:ELECTRICITY [Invalid/Undefined] | REFRIGERATION:ELECTRICITY {AT MAX/MIN} [W] | GENERATORS:ELECTRICITY [Invalid/Undefined] | ELECTRICITYPRODUCED:FACILITY [Invalid/Undefined]
January | 59711800000 | 28476.218 | 27-JAN-11:20 | 3712.724 | 16310.475 | 4039.163 | 0 | 0 | 0 | 0 | 0 | 0 | 0 | 0 | 0 | 4413.855 | 0 | 0
February | 53840400000 | 28510.514 | 21-FEB-11:20 | 3712.724 | 16310.475 | 4039.163 | 0 | 0 | 0 | 0 | 0 | 0 | 0 | 0 | 0 | 4448.151 | 0 | 0
March | 59558500000 | 28517.307 | 30-MAR-10:09 | 3712.724 | 16310.475 | 4039.163 | 0 | 0 | 0 | 0 | 0 | 0 | 0 | 0 | 0 | 4454.944 | 0 | 0
April | 57460800000 | 28526.415 | 28-APR-10:09 | 3712.724 | 16310.475 | 4039.163 | 0 | 0 | 0 | 0 | 0 | 0 | 0 | 0 | 0 | 4464.052 | 0 | 0
May | 59859300000 | 30927.347 | 05-MAY-15:00 | 3712.724 | 16310.475 | 4039.163 | 0 | 4811.331 | 0 | 0 | 0 | 0 | 0 | 0 | 0 | 2053.653 | 0 | 0
June | 58525100000 | 34803.81 | 18-JUN-11:20 | 2887.674 | 16310.475 | 4039.163 | 0 | 8698.117 | 0 | 0 | 0 | 0 | 0 | 0 | 0 | 2868.38 | 0 | 0
July | 62175000000 | 35906.493 | 31-JUL-11:20 | 3712.724 | 16310.475 | 4039.163 | 0 | 8932.038 | 0 | 0 | 0 | 0 | 0 | 0 | 0 | 2912.092 | 0 | 0
August | 62388000000 | 34592.183 | 18-AUG-17:19 | 3712.724 | 16310.475 | 4039.163 | 0 | 8468.958 | 0 | 0 | 0 | 0 | 0 | 0 | 0 | 2060.862 | 0 | 0
September | 59773100000 | 40979.123 | 02-SEP-16:10 | 3712.724 | 16310.475 | 4039.163 | 0 | 14874.423 | 0 | 0 | 0 | 0 | 0 | 0 | 0 | 2042.337 | 0 | 0
October | 59753000000 | 28558.59 | 05-OCT-10:09 | 3712.724 | 16310.475 | 4039.163 | 0 | 0 | 0 | 0 | 0 | 0 | 0 | 0 | 0 | 4496.227 | 0 | 0
November | 57788300000 | 28564.371 | 03-NOV-11:09 | 3712.724 | 16310.475 | 4039.163 | 0 | 0 | 0 | 0 | 0 | 0 | 0 | 0 | 0 | 4502.008 | 0 | 0
December | 59760300000 | 28487.985 | 28-DEC-11:20 | 3712.724 | 16310.475 | 4039.163 | 0 | 0 | 0 | 0 | 0 | 0 | 0 | 0 | 0 | 4425.622 | 0 | 0
Annual Sum or Average | 710594000000 | [9 empty] | 0 | 0 | 0 | 0 | 0 |  | 0 | 0
Minimum of Months | 53840400000 | 28476.218 |  | 2887.674 | 16310.475 | 4039.163 | 0 | 0 | 0 | 0 | 0 | 0 | 0 | 0 | 0 | 2042.337 | 0 | 0
Maximum of Months | 62388000000 | 40979.123 |  | 3712.724 | 16310.475 | 4039.163 | 0 | 14874.423 | 0 | 0 | 0 | 0 | 0 | 0 | 0 | 4502.008 | 0 | 0
| Electric | Gas | Other | Total
Cost ($) | 14283.73 | 10273.63 | 0 | 24557.35
Cost per Total Building Area ($/m2) | 61.48 | 44.22 | 0 | 105.69
Cost per Net Conditioned Building Area ($/m2) | 61.48 | 44.22 | 0 | 105.69

## Chicago (hidden)
| Total Energy [GJ] | Energy Per Total Building Area [MJ/m2] | Energy Per Conditioned Building Area [MJ/m2]
Total Site Energy | 2239.29 | 9637.87 | 9637.87
Net Site Energy | 2239.29 | 9637.87 | 9637.87
Total Source Energy | 4305.92 | 18532.61 | 18532.61
Net Source Energy | 4305.92 | 18532.61 | 18532.61
Area [m2]
Total Building Area | 232.34
Net Conditioned Building Area | 232.34
Unconditioned Building Area | 0
| Electricity [GJ] | Natural Gas [GJ] | Other Fuel [GJ] | District Cooling [GJ] | District Heating [GJ] | Water [m3]
Heating | 0 | 525.21 | 0 | 0 | 0 | 0
Cooling | 52.33 | 0 | 0 | 0 | 0 | 0
Interior Lighting | 75.06 | 0 | 0 | 0 | 0 | 0
Exterior Lighting | 15.71 | 0 | 0 | 0 | 0 | 0
Interior Equipment | 441.62 | 881.7 | 0 | 0 | 0 | 0
Exterior Equipment | 0 | 0 | 0 | 0 | 0 | 0
Fans | 109.92 | 0 | 0 | 0 | 0 | 0
Pumps | 0 | 0 | 0 | 0 | 0 | 0
Heat Rejection | 0 | 0 | 0 | 0 | 0 | 0
Humidification | 0 | 0 | 0 | 0 | 0 | 0
Heat Recovery | 0 | 0 | 0 | 0 | 0 | 0
Water Systems | 0 | 74.18 | 0 | 0 | 0 | 413.75
Refrigeration | 63.55 | 0 | 0 | 0 | 0 | 0
Generators | 0 | 0 | 0 | 0 | 0 | 0
Total End Uses | 758.2 | 1481.09 | 0 | 0 | 0 | 413.75
| Area [m2] | Conditioned (Y/N) | Volume [m3] | Multipliers | Gross Wall Area [m2] | Window Glass Area [m2] | Lighting [W/m2] | People [m2] per person | Plug and Process [W/m2]
DINING | 116.17 | Yes | 354.18 | 1 | 92.94 | 26.02 | 22.6 | 1.39 | 129.12
KITCHEN | 116.17 | Yes | 354.18 | 1 | 92.94 | 0 | 12.91 | 18.52 | 2206.32
ATTIC | 232.34 | No | 262.34 | 1 | 0 | 0 | 0 |  | 0
Total | 464.69 |  | 970.71 |  | 185.89 | 26.02 | 8.8775 | 5.18 | 583.86
Conditioned Total | 232.34 |  | 708.37 |  | 185.89 | 26.02 | 17.755 | 2.59 | 1167.72
Unconditioned Total | 232.34 |  | 262.34 |  | 0 | 0 | 0 |  | 0
| Construction | Reflectance | U-Factor with Film [W/m2-K] | U-Factor no Film [W/m2-K] | Gross Area [m2] | Azimuth [deg] | Tilt [deg] | Cardinal Direction
DINING_WALL_EAST | EXT-WALLS | 0.22 | 0.505 | 0.55 | 23.24 | 90 | 90 | E
DINING_WALL_SOUTH | EXT-WALLS | 0.22 | 0.505 | 0.55 | 46.47 | 180 | 90 | S
DINING_WALL_WEST | EXT-WALLS | 0.22 | 0.505 | 0.55 | 23.24 | 270 | 90 | W
DINING_FLOOR | EXT-SLAB | 0.3 | 3.12 | 12.9 | 116.17 | 0 | 180
KITCHEN_WALL_NORTH | EXT-WALLS | 0.22 | 0.505 | 0.55 | 46.47 | 0 | 90 | N
KITCHEN_WALL_EAST | EXT-WALLS | 0.22 | 0.505 | 0.55 | 23.24 | 90 | 90 | E
KITCHEN_WALL_WEST | EXT-WALLS | 0.22 | 0.505 | 0.55 | 23.24 | 270 | 90 | W
KITCHEN_FLOOR | EXT-SLAB | 0.3 | 3.12 | 12.9 | 116.17 | 0 | 180
WEST-ROOF | ATTIC-ROOF | 0.3 | 4.035 | 16.83 | 27.38 | 270 | 45
EAST-ROOF | ATTIC-ROOF | 0.3 | 4.035 | 16.83 | 27.38 | 90 | 45
NORTH-ROOF | ATTIC-ROOF | 0.3 | 4.035 | 16.83 | 102.05 | 0 | 18.44
SOUTH-ROOF | ATTIC-ROOF | 0.3 | 4.035 | 16.83 | 102.05 | 180 | 18.44
| Construction | Area of One Opening [m2] | Area of Openings [m2] | U-Factor [W/m2-K] | SHGC | Visible Transmittance | Shade Control | Parent Surface | Azimuth [deg] | Cardinal Direction
DINING_WALL_EAST_WINDOW | WINDOW_EAST | 6.51 | 6.51 | 3.18 | 0.402 | 0.495 | No | DINING_WALL_EAST | 90 | E
DINING_WALL_SOUTH_WINDOW | WINDOW_SOUTH | 13.01 | 13.01 | 3.18 | 0.402 | 0.495 | No | DINING_WALL_SOUTH | 180 | S
DINING_WALL_WEST_WINDOW | WINDOW_WEST | 6.51 | 6.51 | 3.18 | 0.402 | 0.495 | No | DINING_WALL_WEST | 270 | W
Total or Average |  |  | 26.02 | 3.18 | 0.402 | 0.495
North Total or Average |  |  | 0 | - | - | -
Non-North Total or Average |  |  | 26.02 | 3.18 | 0.402 | 0.495
| Type | Nominal Capacity [W] | Nominal Efficiency [W/W]
None
| Type | Nominal Total Capacity [W] | Nominal Sensible Capacity [W] | Nominal Latent Capacity [W] | Nominal Sensible Heat Ratio | Nominal Efficiency [W/W]
PSZ-AC_1:1_COOLC DXCOIL | Coil:Cooling:DX:SingleSpeed | 31142.14 | 21054.68 | 10087.46 | 0.68 | 3.45
PSZ-AC_2:2_COOLC DXCOIL | Coil:Cooling:DX:SingleSpeed | 58597.96 | 39617.1 | 18980.86 | 0.68 | 3.19
| Type | Nominal Total Capacity [W] | Nominal Efficiency [W/W]
PSZ-AC_1:1_HEATC | Coil:Heating:Gas | 26975.07 | 0.8
PSZ-AC_2:2_HEATC | Coil:Heating:Gas | 50757.08 | 0.8
| Type | Total Efficiency [W/W] | Delta Pressure [pa] | Max Flow Rate [m3/s] | Rated Power [W] | Motor Heat In Air Fraction | End Use
DINING EXHAUST FAN | Fan:ZoneExhaust | 1 | 125 | 0.83 | 104.2 | 1 | Zone Exhaust Fans
KITCHEN EXHAUST FAN | Fan:ZoneExhaust | 1 | 125 | 0.01 | 1.25 | 1 | Zone Exhaust Fans
PSZ-AC_1:1_FAN | Fan:ConstantVolume | 0.55 | 622 | 1.25 | 1428.66 | 1 | Fan Energy
PSZ-AC_2:2_FAN | Fan:ConstantVolume | 0.57 | 622 | 2.36 | 2580.67 | 1 | Fan Energy
| Type | Control | Head [pa] | Power [W] | Motor Efficiency [W/W]
SWHSYS1 PUMP | Pump:VariableSpeed | INTERMITTENT | 0.1 | 0 | 1
| Type | Storage Volume [m3] | Input [W] | Thermal Efficiency [W/W] | Recovery Efficiency [W/W] | Energy Factor
SWHSYS1 WATER HEATER | WaterHeater:Mixed | 0.2 | 845000 | 0.8 | 3.42 | 0.58
| CO2:FACILITY [kg] | NOX:FACILITY [kg] | SO2:FACILITY [kg] | PM:FACILITY [kg] | HG:FACILITY [kg] | WATERENVIRONMENTALFACTORS:FACILITY [L] | CARBON EQUIVALENT:FACILITY [kg]
January | 31271.3827 | 47.0432 | 111.98 | 0 | 0.0004 | 25766.2354 | 12606.9859
February | 27313.6071 | 41.6026 | 100.8847 | 0 | 0.0003 | 23214.2484 | 11060.4945
March | 28746.8718 | 44.7149 | 111.7489 | 0 | 0.0004 | 25715.9618 | 11729.7291
April | 25323.3994 | 40.9936 | 108.0548 | 0 | 0.0003 | 24868.7951 | 10486.1689
May | 26122.5833 | 43.415 | 118.2249 | 0 | 0.0004 | 27211.3355 | 10924.9199
June | 27874.1773 | 47.0098 | 130.2511 | 0 | 0.0004 | 29980.4218 | 11722.8401
July | 30830.9787 | 52.3158 | 145.9824 | 0 | 0.0004 | 33601.8398 | 12996.8979
August | 29554.2634 | 49.9872 | 138.965 | 0 | 0.0004 | 31986.3406 | 12443.1873
September | 25890.7757 | 43.3565 | 119.1352 | 0 | 0.0004 | 27421.3608 | 10859.2243
October | 25894.7609 | 42.4809 | 113.864 | 0 | 0.0004 | 26206.7239 | 10776.5322
November | 26953.1668 | 42.5786 | 108.695 | 0 | 0.0003 | 25014.388 | 11060.337
December | 30464.8892 | 46.3076 | 111.9555 | 0 | 0.0004 | 25761.5324 | 12327.519
Annual Sum or Average | 336240.8563 | 541.8058 | 1419.7415 | 0 | 0.0044 | 326749.1835 | 138994.8361
Minimum of Months | 25323.3994 | 40.9936 | 100.8847 | 0 | 0.0003 | 23214.2484 | 10486.1689
Maximum of Months | 31271.3827 | 52.3158 | 145.9824 | 0 | 0.0004 | 33601.8398 | 12996.8979
| ELECTRICITY:FACILITY [J] | ELECTRICITY:FACILITY {Maximum}[W] | ELECTRICITY:FACILITY {TIMESTAMP} | INTERIORLIGHTS:ELECTRICITY {AT MAX/MIN} [W] | INTERIOREQUIPMENT:ELECTRICITY {AT MAX/MIN} [W] | FANS:ELECTRICITY {AT MAX/MIN} [W] | HEATING:ELECTRICITY {AT MAX/MIN} [W] | COOLING:ELECTRICITY {AT MAX/MIN} [W] | EXTERIORLIGHTS:ELECTRICITY {AT MAX/MIN} [W] | PUMPS:ELECTRICITY {AT MAX/MIN} [W] | HEATREJECTION:ELECTRICITY [Invalid/Undefined] | EXTERIOREQUIPMENT:ELECTRICITY [Invalid/Undefined] | HUMIDIFICATION:ELECTRICITY [Invalid/Undefined] | HEATRECOVERY:ELECTRICITY [Invalid/Undefined] | WATERSYSTEMS:ELECTRICITY [Invalid/Undefined] | REFRIGERATION:ELECTRICITY {AT MAX/MIN} [W] | GENERATORS:ELECTRICITY [Invalid/Undefined] | ELECTRICITYPRODUCED:FACILITY [Invalid/Undefined]
January | 59788600000 | 28543.538 | 17-JAN-11:20 | 3712.724 | 16310.475 | 4114.78 | 0 | 0 | 0 | 0 | 0 | 0 | 0 | 0 | 0 | 4405.559 | 0 | 0
February | 53866900000 | 28555.182 | 28-FEB-11:09 | 3712.724 | 16310.475 | 4114.78 | 0 | 0 | 0 | 0 | 0 | 0 | 0 | 0 | 0 | 4417.202 | 0 | 0
March | 59672000000 | 28607.367 | 31-MAR-10:20 | 3712.724 | 16310.475 | 4114.78 | 0 | 21.884 | 0 | 0 | 0 | 0 | 0 | 0 | 0 | 4447.502 | 0 | 0
April | 57706200000 | 29661.537 | 29-APR-10:20 | 3300.199 | 16310.475 | 4114.78 | 0 | 1428.525 | 0 | 0 | 0 | 0 | 0 | 0 | 0 | 4507.558 | 0 | 0
May | 63141900000 | 40601.407 | 30-MAY-16:10 | 3712.724 | 16310.475 | 4114.78 | 0 | 14327.544 | 0 | 0 | 0 | 0 | 0 | 0 | 0 | 2135.883 | 0 | 0
June | 69567300000 | 49943.965 | 08-JUN-12:00 | 3712.724 | 16310.475 | 4114.78 | 0 | 23668.451 | 0 | 0 | 0 | 0 | 0 | 0 | 0 | 2137.534 | 0 | 0
July | 77970500000 | 51319.718 | 14-JUL-11:20 | 3712.724 | 16310.475 | 4114.78 | 0 | 24249.956 | 0 | 0 | 0 | 0 | 0 | 0 | 0 | 2931.782 | 0 | 0
August | 74221900000 | 49329.417 | 04-AUG-11:20 | 3712.724 | 16310.475 | 4114.78 | 0 | 22259.669 | 0 | 0 | 0 | 0 | 0 | 0 | 0 | 2931.768 | 0 | 0
September | 63629200000 | 43647.499 | 06-SEP-11:09 | 3712.724 | 16310.475 | 4114.78 | 0 | 16594.704 | 0 | 0 | 0 | 0 | 0 | 0 | 0 | 2914.815 | 0 | 0
October | 60810700000 | 36019.305 | 31-OCT-12:20 | 3712.724 | 16310.475 | 4114.78 | 0 | 8949.567 | 0 | 0 | 0 | 0 | 0 | 0 | 0 | 2931.759 | 0 | 0
November | 58044000000 | 35910.257 | 02-NOV-12:09 | 3712.724 | 16310.475 | 4114.78 | 0 | 8840.511 | 0 | 0 | 0 | 0 | 0 | 0 | 0 | 2931.766 | 0 | 0
December | 59777700000 | 28559.086 | 12-DEC-11:09 | 3712.724 | 16310.475 | 4114.78 | 0 | 0 | 0 | 0 | 0 | 0 | 0 | 0 | 0 | 4421.106 | 0 | 0
Annual Sum or Average | 758197000000 | [9 empty] | 0 | 0 | 0 | 0 | 0 |  | 0 | 0
Minimum of Months | 53866900000 | 28543.538 |  | 3300.199 | 16310.475 | 4114.78 | 0 | 0 | 0 | 0 | 0 | 0 | 0 | 0 | 0 | 2135.883 | 0 | 0
Maximum of Months | 77970500000 | 51319.718 |  | 3712.724 | 16310.475 | 4114.78 | 0 | 24249.956 | 0 | 0 | 0 | 0 | 0 | 0 | 0 | 4507.558 | 0 | 0
| Electric | Gas | Other | Total
Cost ($) | 11325.32 | 13046.35 | 0 | 24371.67
Cost per Total Building Area ($/m2) | 48.74 | 56.15 | 0 | 104.9
Cost per Net Conditioned Building Area ($/m2) | 48.74 | 56.15 | 0 | 104.9

## Boulder (hidden)
| Total Energy [GJ] | Energy Per Total Building Area [MJ/m2] | Energy Per Conditioned Building Area [MJ/m2]
Total Site Energy | 2042.22 | 8789.67 | 8789.67
Net Site Energy | 2042.22 | 8789.67 | 8789.67
Total Source Energy | 3876.44 | 16684.15 | 16684.15
Net Source Energy | 3876.44 | 16684.15 | 16684.15
Area [m2]
Total Building Area | 232.34
Net Conditioned Building Area | 232.34
Unconditioned Building Area | 0
| Electricity [GJ] | Natural Gas [GJ] | Other Fuel [GJ] | District Cooling [GJ] | District Heating [GJ] | Water [m3]
Heating | 0 | 347.07 | 0 | 0 | 0 | 0
Cooling | 31.54 | 0 | 0 | 0 | 0 | 0
Interior Lighting | 75.06 | 0 | 0 | 0 | 0 | 0
Exterior Lighting | 15.7 | 0 | 0 | 0 | 0 | 0
Interior Equipment | 441.62 | 881.7 | 0 | 0 | 0 | 0
Exterior Equipment | 0 | 0 | 0 | 0 | 0 | 0
Fans | 112.38 | 0 | 0 | 0 | 0 | 0
Pumps | 0 | 0 | 0 | 0 | 0 | 0
Heat Rejection | 0 | 0 | 0 | 0 | 0 | 0
Humidification | 0 | 0 | 0 | 0 | 0 | 0
Heat Recovery | 0 | 0 | 0 | 0 | 0 | 0
Water Systems | 0 | 73.86 | 0 | 0 | 0 | 413.75
Refrigeration | 63.3 | 0 | 0 | 0 | 0 | 0
Generators | 0 | 0 | 0 | 0 | 0 | 0
Total End Uses | 739.6 | 1302.62 | 0 | 0 | 0 | 413.75
| Area [m2] | Conditioned (Y/N) | Volume [m3] | Multipliers | Gross Wall Area [m2] | Window Glass Area [m2] | Lighting [W/m2] | People [m2] per person | Plug and Process [W/m2]
DINING | 116.17 | Yes | 354.18 | 1 | 92.94 | 26.02 | 22.6 | 1.39 | 129.12
KITCHEN | 116.17 | Yes | 354.18 | 1 | 92.94 | 0 | 12.91 | 18.52 | 2206.32
ATTIC | 232.34 | No | 262.34 | 1 | 0 | 0 | 0 |  | 0
Total | 464.69 |  | 970.71 |  | 185.89 | 26.02 | 8.8775 | 5.18 | 583.86
Conditioned Total | 232.34 |  | 708.37 |  | 185.89 | 26.02 | 17.755 | 2.59 | 1167.72
Unconditioned Total | 232.34 |  | 262.34 |  | 0 | 0 | 0 |  | 0
| Construction | Reflectance | U-Factor with Film [W/m2-K] | U-Factor no Film [W/m2-K] | Gross Area [m2] | Azimuth [deg] | Tilt [deg] | Cardinal Direction
DINING_WALL_EAST | EXT-WALLS | 0.22 | 0.505 | 0.55 | 23.24 | 90 | 90 | E
DINING_WALL_SOUTH | EXT-WALLS | 0.22 | 0.505 | 0.55 | 46.47 | 180 | 90 | S
DINING_WALL_WEST | EXT-WALLS | 0.22 | 0.505 | 0.55 | 23.24 | 270 | 90 | W
DINING_FLOOR | EXT-SLAB | 0.3 | 3.12 | 12.9 | 116.17 | 0 | 180
KITCHEN_WALL_NORTH | EXT-WALLS | 0.22 | 0.505 | 0.55 | 46.47 | 0 | 90 | N
KITCHEN_WALL_EAST | EXT-WALLS | 0.22 | 0.505 | 0.55 | 23.24 | 90 | 90 | E
KITCHEN_WALL_WEST | EXT-WALLS | 0.22 | 0.505 | 0.55 | 23.24 | 270 | 90 | W
KITCHEN_FLOOR | EXT-SLAB | 0.3 | 3.12 | 12.9 | 116.17 | 0 | 180
WEST-ROOF | ATTIC-ROOF | 0.3 | 4.035 | 16.83 | 27.38 | 270 | 45
EAST-ROOF | ATTIC-ROOF | 0.3 | 4.035 | 16.83 | 27.38 | 90 | 45
NORTH-ROOF | ATTIC-ROOF | 0.3 | 4.035 | 16.83 | 102.05 | 0 | 18.44
SOUTH-ROOF | ATTIC-ROOF | 0.3 | 4.035 | 16.83 | 102.05 | 180 | 18.44
| Construction | Area of One Opening [m2] | Area of Openings [m2] | U-Factor [W/m2-K] | SHGC | Visible Transmittance | Shade Control | Parent Surface | Azimuth [deg] | Cardinal Direction
DINING_WALL_EAST_WINDOW | WINDOW_EAST | 6.51 | 6.51 | 3.18 | 0.402 | 0.495 | No | DINING_WALL_EAST | 90 | E
DINING_WALL_SOUTH_WINDOW | WINDOW_SOUTH | 13.01 | 13.01 | 3.18 | 0.402 | 0.495 | No | DINING_WALL_SOUTH | 180 | S
DINING_WALL_WEST_WINDOW | WINDOW_WEST | 6.51 | 6.51 | 3.18 | 0.402 | 0.495 | No | DINING_WALL_WEST | 270 | W
Total or Average |  |  | 26.02 | 3.18 | 0.402 | 0.495
North Total or Average |  |  | 0 | - | - | -
Non-North Total or Average |  |  | 26.02 | 3.18 | 0.402 | 0.495
| Type | Nominal Capacity [W] | Nominal Efficiency [W/W]
None
| Type | Nominal Total Capacity [W] | Nominal Sensible Capacity [W] | Nominal Latent Capacity [W] | Nominal Sensible Heat Ratio | Nominal Efficiency [W/W]
PSZ-AC_1:1_COOLC DXCOIL | Coil:Cooling:DX:SingleSpeed | 23463.72 | 18739.42 | 4724.3 | 0.8 | 3.75
PSZ-AC_2:2_COOLC DXCOIL | Coil:Cooling:DX:SingleSpeed | 39062.08 | 31197.13 | 7864.94 | 0.8 | 3.74
| Type | Nominal Total Capacity [W] | Nominal Efficiency [W/W]
PSZ-AC_1:1_HEATC | Coil:Heating:Gas | 24753.82 | 0.8
PSZ-AC_2:2_HEATC | Coil:Heating:Gas | 41209.82 | 0.8
| Type | Total Efficiency [W/W] | Delta Pressure [pa] | Max Flow Rate [m3/s] | Rated Power [W] | Motor Heat In Air Fraction | End Use
DINING EXHAUST FAN | Fan:ZoneExhaust | 1 | 125 | 0.83 | 104.2 | 1 | Zone Exhaust Fans
KITCHEN EXHAUST FAN | Fan:ZoneExhaust | 1 | 125 | 0.01 | 1.25 | 1 | Zone Exhaust Fans
PSZ-AC_1:1_FAN | Fan:ConstantVolume | 0.57 | 622 | 1.42 | 1550.15 | 1 | Fan Energy
PSZ-AC_2:2_FAN | Fan:ConstantVolume | 0.57 | 622 | 2.36 | 2580.67 | 1 | Fan Energy
| Type | Control | Head [pa] | Power [W] | Motor Efficiency [W/W]
SWHSYS1 PUMP | Pump:VariableSpeed | INTERMITTENT | 0.1 | 0 | 1
| Type | Storage Volume [m3] | Input [W] | Thermal Efficiency [W/W] | Recovery Efficiency [W/W] | Energy Factor
SWHSYS1 WATER HEATER | WaterHeater:Mixed | 0.2 | 845000 | 0.8 | 3.42 | 0.58
| CO2:FACILITY [kg] | NOX:FACILITY [kg] | SO2:FACILITY [kg] | PM:FACILITY [kg] | HG:FACILITY [kg] | WATERENVIRONMENTALFACTORS:FACILITY [L] | CARBON EQUIVALENT:FACILITY [kg]
January | 23944.7931 | 35.181 | 72.8792 | 0 | 0.0003 | 75739.9727 | 9606.2473
February | 21115.3731 | 31.2894 | 65.7048 | 0 | 0.0003 | 68286.4856 | 8497.1799
March | 22568.2192 | 33.9534 | 72.9923 | 0 | 0.0003 | 75865.0536 | 9131.9686
April | 20592.758 | 31.7711 | 70.8776 | 0 | 0.0003 | 73674.1962 | 8410.0871
May | 21031.4931 | 32.9462 | 75.0841 | 0 | 0.0003 | 78050.9176 | 8638.1342
June | 20870.405 | 33.0814 | 76.6065 | 0 | 0.0003 | 79636.5851 | 8609.9833
July | 22978.9229 | 36.7704 | 86.2232 | 0 | 0.0003 | 89636.4241 | 9513.8627
August | 22397.873 | 35.7391 | 83.4935 | 0 | 0.0003 | 86797.8334 | 9263.3349
September | 20776.4848 | 32.8445 | 75.7853 | 0 | 0.0003 | 78782.2761 | 8562.6034
October | 21268.9564 | 33.0391 | 74.4213 | 0 | 0.0003 | 77359.677 | 8708.2907
November | 21768.2435 | 32.7778 | 70.5563 | 0 | 0.0003 | 73333.4456 | 8811.011
December | 24102.4406 | 35.3196 | 72.856 | 0 | 0.0003 | 75715.0058 | 9660.3772
Annual Sum or Average | 263415.9628 | 404.7129 | 897.48 | 0 | 0.0036 | 932877.8728 | 107413.0803
Minimum of Months | 20592.758 | 31.2894 | 65.7048 | 0 | 0.0003 | 68286.4856 | 8410.0871
Maximum of Months | 24102.4406 | 36.7704 | 86.2232 | 0 | 0.0003 | 89636.4241 | 9660.3772
| ELECTRICITY:FACILITY [J] | ELECTRICITY:FACILITY {Maximum}[W] | ELECTRICITY:FACILITY {TIMESTAMP} | INTERIORLIGHTS:ELECTRICITY {AT MAX/MIN} [W] | INTERIOREQUIPMENT:ELECTRICITY {AT MAX/MIN} [W] | FANS:ELECTRICITY {AT MAX/MIN} [W] | HEATING:ELECTRICITY {AT MAX/MIN} [W] | COOLING:ELECTRICITY {AT MAX/MIN} [W] | EXTERIORLIGHTS:ELECTRICITY {AT MAX/MIN} [W] | PUMPS:ELECTRICITY {AT MAX/MIN} [W] | HEATREJECTION:ELECTRICITY [Invalid/Undefined] | EXTERIOREQUIPMENT:ELECTRICITY [Invalid/Undefined] | HUMIDIFICATION:ELECTRICITY [Invalid/Undefined] | HEATRECOVERY:ELECTRICITY [Invalid/Undefined] | WATERSYSTEMS:ELECTRICITY [Invalid/Undefined] | REFRIGERATION:ELECTRICITY {AT MAX/MIN} [W] | GENERATORS:ELECTRICITY [Invalid/Undefined] | ELECTRICITYPRODUCED:FACILITY [Invalid/Undefined]
January | 60047600000 | 28751.71 | 27-JAN-11:09 | 3712.724 | 16310.475 | 4236.277 | 0 | 0 | 0 | 0 | 0 | 0 | 0 | 0 | 0 | 4492.233 | 0 | 0
February | 54138300000 | 28680.673 | 23-FEB-11:20 | 3712.724 | 16310.475 | 4236.277 | 0 | 0 | 0 | 0 | 0 | 0 | 0 | 0 | 0 | 4421.196 | 0 | 0
March | 60146700000 | 30960.859 | 26-MAR-13:00 | 2887.674 | 16310.475 | 4236.277 | 0 | 5471.858 | 0 | 0 | 0 | 0 | 0 | 0 | 0 | 2054.573 | 0 | 0
April | 58409800000 | 32301.328 | 24-APR-11:20 | 3712.724 | 16310.475 | 4236.277 | 0 | 5175.972 | 0 | 0 | 0 | 0 | 0 | 0 | 0 | 2865.879 | 0 | 0
May | 61879700000 | 35538.17 | 23-MAY-11:20 | 3712.724 | 16310.475 | 4236.277 | 0 | 8407.83 | 0 | 0 | 0 | 0 | 0 | 0 | 0 | 2870.863 | 0 | 0
June | 63136800000 | 39679.261 | 28-JUN-11:00 | 3712.724 | 16310.475 | 4236.277 | 0 | 13353.901 | 0 | 0 | 0 | 0 | 0 | 0 | 0 | 2065.884 | 0 | 0
July | 71064800000 | 40854.62 | 17-JUL-11:20 | 3712.724 | 16310.475 | 4236.277 | 0 | 13707.122 | 0 | 0 | 0 | 0 | 0 | 0 | 0 | 2888.021 | 0 | 0
August | 68814400000 | 41062.355 | 30-AUG-11:20 | 3712.724 | 16310.475 | 4236.277 | 0 | 13914.035 | 0 | 0 | 0 | 0 | 0 | 0 | 0 | 2888.843 | 0 | 0
September | 62459500000 | 37069.694 | 05-SEP-13:00 | 3712.724 | 16310.475 | 4236.277 | 0 | 10703.93 | 0 | 0 | 0 | 0 | 0 | 0 | 0 | 2106.288 | 0 | 0
October | 61331700000 | 34386.696 | 05-OCT-11:20 | 3712.724 | 16310.475 | 4236.277 | 0 | 7263.508 | 0 | 0 | 0 | 0 | 0 | 0 | 0 | 2863.712 | 0 | 0
November | 58139600000 | 28861.575 | 10-NOV-11:20 | 3712.724 | 16310.475 | 4236.277 | 0 | 105.673 | 0 | 0 | 0 | 0 | 0 | 0 | 0 | 4496.425 | 0 | 0
December | 60027800000 | 28653.792 | 21-DEC-11:20 | 3712.724 | 16310.475 | 4236.277 | 0 | 0 | 0 | 0 | 0 | 0 | 0 | 0 | 0 | 4394.315 | 0 | 0
Annual Sum or Average | 739597000000 | [9 empty] | 0 | 0 | 0 | 0 | 0 |  | 0 | 0
Minimum of Months | 54138300000 | 28653.792 |  | 2887.674 | 16310.475 | 4236.277 | 0 | 0 | 0 | 0 | 0 | 0 | 0 | 0 | 0 | 2054.573 | 0 | 0
Maximum of Months | 71064800000 | 41062.355 |  | 3712.724 | 16310.475 | 4236.277 | 0 | 13914.035 | 0 | 0 | 0 | 0 | 0 | 0 | 0 | 4496.425 | 0 | 0
| Electric | Gas | Other | Total
Cost ($) | 7779.17 | 9339 | 0 | 17118.17
Cost per Total Building Area ($/m2) | 33.48 | 40.19 | 0 | 73.68
Cost per Net Conditioned Building Area ($/m2) | 33.48 | 40.19 | 0 | 73.68

## Minneapolis (hidden)
| Total Energy [GJ] | Energy Per Total Building Area [MJ/m2] | Energy Per Conditioned Building Area [MJ/m2]
Total Site Energy | 2418.89 | 10410.84 | 10410.84
Net Site Energy | 2418.89 | 10410.84 | 10410.84
Total Source Energy | 4404.64 | 18957.51 | 18957.51
Net Source Energy | 4404.64 | 18957.51 | 18957.51
Area [m2]
Total Building Area | 232.34
Net Conditioned Building Area | 232.34
Unconditioned Building Area | 0
| Electricity [GJ] | Natural Gas [GJ] | Other Fuel [GJ] | District Cooling [GJ] | District Heating [GJ] | Water [m3]
Heating | 0 | 705.74 | 0 | 0 | 0 | 0
Cooling | 46.01 | 0 | 0 | 0 | 0 | 0
Interior Lighting | 75.06 | 0 | 0 | 0 | 0 | 0
Exterior Lighting | 15.7 | 0 | 0 | 0 | 0 | 0
Interior Equipment | 441.62 | 881.7 | 0 | 0 | 0 | 0
Exterior Equipment | 0 | 0 | 0 | 0 | 0 | 0
Fans | 110.43 | 0 | 0 | 0 | 0 | 0
Pumps | 0 | 0 | 0 | 0 | 0 | 0
Heat Rejection | 0 | 0 | 0 | 0 | 0 | 0
Humidification | 0 | 0 | 0 | 0 | 0 | 0
Heat Recovery | 0 | 0 | 0 | 0 | 0 | 0
Water Systems | 0 | 79.54 | 0 | 0 | 0 | 413.75
Refrigeration | 63.08 | 0 | 0 | 0 | 0 | 0
Generators | 0 | 0 | 0 | 0 | 0 | 0
Total End Uses | 751.91 | 1666.98 | 0 | 0 | 0 | 413.75
| Area [m2] | Conditioned (Y/N) | Volume [m3] | Multipliers | Gross Wall Area [m2] | Window Glass Area [m2] | Lighting [W/m2] | People [m2] per person | Plug and Process [W/m2]
DINING | 116.17 | Yes | 354.18 | 1 | 92.94 | 26.02 | 22.6 | 1.39 | 129.12
KITCHEN | 116.17 | Yes | 354.18 | 1 | 92.94 | 0 | 12.91 | 18.52 | 2206.32
ATTIC | 232.34 | No | 262.34 | 1 | 0 | 0 | 0 |  | 0
Total | 464.69 |  | 970.71 |  | 185.89 | 26.02 | 8.8775 | 5.18 | 583.86
Conditioned Total | 232.34 |  | 708.37 |  | 185.89 | 26.02 | 17.755 | 2.59 | 1167.72
Unconditioned Total | 232.34 |  | 262.34 |  | 0 | 0 | 0 |  | 0
| Construction | Reflectance | U-Factor with Film [W/m2-K] | U-Factor no Film [W/m2-K] | Gross Area [m2] | Azimuth [deg] | Tilt [deg] | Cardinal Direction
DINING_WALL_EAST | EXT-WALLS | 0.22 | 0.505 | 0.55 | 23.24 | 90 | 90 | E
DINING_WALL_SOUTH | EXT-WALLS | 0.22 | 0.505 | 0.55 | 46.47 | 180 | 90 | S
DINING_WALL_WEST | EXT-WALLS | 0.22 | 0.505 | 0.55 | 23.24 | 270 | 90 | W
DINING_FLOOR | EXT-SLAB | 0.3 | 3.12 | 12.9 | 116.17 | 0 | 180
KITCHEN_WALL_NORTH | EXT-WALLS | 0.22 | 0.505 | 0.55 | 46.47 | 0 | 90 | N
KITCHEN_WALL_EAST | EXT-WALLS | 0.22 | 0.505 | 0.55 | 23.24 | 90 | 90 | E
KITCHEN_WALL_WEST | EXT-WALLS | 0.22 | 0.505 | 0.55 | 23.24 | 270 | 90 | W
KITCHEN_FLOOR | EXT-SLAB | 0.3 | 3.12 | 12.9 | 116.17 | 0 | 180
WEST-ROOF | ATTIC-ROOF | 0.3 | 4.035 | 16.83 | 27.38 | 270 | 45
EAST-ROOF | ATTIC-ROOF | 0.3 | 4.035 | 16.83 | 27.38 | 90 | 45
NORTH-ROOF | ATTIC-ROOF | 0.3 | 4.035 | 16.83 | 102.05 | 0 | 18.44
SOUTH-ROOF | ATTIC-ROOF | 0.3 | 4.035 | 16.83 | 102.05 | 180 | 18.44
| Construction | Area of One Opening [m2] | Area of Openings [m2] | U-Factor [W/m2-K] | SHGC | Visible Transmittance | Shade Control | Parent Surface | Azimuth [deg] | Cardinal Direction
DINING_WALL_EAST_WINDOW | WINDOW_EAST | 6.51 | 6.51 | 3.18 | 0.402 | 0.495 | No | DINING_WALL_EAST | 90 | E
DINING_WALL_SOUTH_WINDOW | WINDOW_SOUTH | 13.01 | 13.01 | 3.18 | 0.402 | 0.495 | No | DINING_WALL_SOUTH | 180 | S
DINING_WALL_WEST_WINDOW | WINDOW_WEST | 6.51 | 6.51 | 3.18 | 0.402 | 0.495 | No | DINING_WALL_WEST | 270 | W
Total or Average |  |  | 26.02 | 3.18 | 0.402 | 0.495
North Total or Average |  |  | 0 | - | - | -
Non-North Total or Average |  |  | 26.02 | 3.18 | 0.402 | 0.495
| Type | Nominal Capacity [W] | Nominal Efficiency [W/W]
None
| Type | Nominal Total Capacity [W] | Nominal Sensible Capacity [W] | Nominal Latent Capacity [W] | Nominal Sensible Heat Ratio | Nominal Efficiency [W/W]
PSZ-AC_1:1_COOLC DXCOIL | Coil:Cooling:DX:SingleSpeed | 31433.41 | 21251.6 | 10181.81 | 0.68 | 3.45
PSZ-AC_2:2_COOLC DXCOIL | Coil:Cooling:DX:SingleSpeed | 58597.96 | 39617.1 | 18980.86 | 0.68 | 3.19
| Type | Nominal Total Capacity [W] | Nominal Efficiency [W/W]
PSZ-AC_1:1_HEATC | Coil:Heating:Gas | 29424.77 | 0.8
PSZ-AC_2:2_HEATC | Coil:Heating:Gas | 54853.48 | 0.8
| Type | Total Efficiency [W/W] | Delta Pressure [pa] | Max Flow Rate [m3/s] | Rated Power [W] | Motor Heat In Air Fraction | End Use
DINING EXHAUST FAN | Fan:ZoneExhaust | 1 | 125 | 0.83 | 104.2 | 1 | Zone Exhaust Fans
KITCHEN EXHAUST FAN | Fan:ZoneExhaust | 1 | 125 | 0.01 | 1.25 | 1 | Zone Exhaust Fans
PSZ-AC_1:1_FAN | Fan:ConstantVolume | 0.55 | 622 | 1.27 | 1442.02 | 1 | Fan Energy
PSZ-AC_2:2_FAN | Fan:ConstantVolume | 0.57 | 622 | 2.36 | 2580.67 | 1 | Fan Energy
| Type | Control | Head [pa] | Power [W] | Motor Efficiency [W/W]
SWHSYS1 PUMP | Pump:VariableSpeed | INTERMITTENT | 0.1 | 0 | 1
| Type | Storage Volume [m3] | Input [W] | Thermal Efficiency [W/W] | Recovery Efficiency [W/W] | Energy Factor
SWHSYS1 WATER HEATER | WaterHeater:Mixed | 0.2 | 845000 | 0.8 | 3.42 | 0.58
| CO2:FACILITY [kg] | NOX:FACILITY [kg] | SO2:FACILITY [kg] | PM:FACILITY [kg] | HG:FACILITY [kg] | WATERENVIRONMENTALFACTORS:FACILITY [L] | CARBON EQUIVALENT:FACILITY [kg]
January | 26639.4022 | 36.224 | 39.3377 | 0 | 0.0003 | 25812.752 | 10371.1195
February | 22797.331 | 31.5349 | 35.4072 | 0 | 0.0003 | 23237.652 | 8926.5113
March | 21950.0272 | 31.9222 | 39.1688 | 0 | 0.0003 | 25717.4175 | 8743.7952
April | 18448.0804 | 28.4142 | 38.0803 | 0 | 0.0003 | 25012.5621 | 7500.2874
May | 18737.9188 | 29.9854 | 42.3412 | 0 | 0.0003 | 27817.2517 | 7725.6415
June | 19152.117 | 31.1635 | 44.955 | 0 | 0.0003 | 29537.0146 | 7945.6715
July | 20623.7859 | 33.7669 | 49.0893 | 0 | 0.0004 | 32254.3366 | 8576.1827
August | 20360.7175 | 33.2927 | 48.3215 | 0 | 0.0004 | 31749.6917 | 8462.6325
September | 17558.9536 | 28.1512 | 39.8479 | 0 | 0.0003 | 26179.4917 | 7244.568
October | 18987.7029 | 29.36 | 39.5677 | 0 | 0.0003 | 25990.152 | 7730.6421
November | 21099.0913 | 30.7905 | 37.9949 | 0 | 0.0003 | 24947.3569 | 8414.9414
December | 25312.4433 | 35.0054 | 39.2854 | 0 | 0.0003 | 25782.8414 | 9910.5025
Annual Sum or Average | 251667.5712 | 379.6109 | 493.397 | 0 | 0.0038 | 324038.5203 | 101552.4956
Minimum of Months | 17558.9536 | 28.1512 | 35.4072 | 0 | 0.0003 | 23237.652 | 7244.568
Maximum of Months | 26639.4022 | 36.224 | 49.0893 | 0 | 0.0004 | 32254.3366 | 10371.1195
| ELECTRICITY:FACILITY [J] | ELECTRICITY:FACILITY {Maximum}[W] | ELECTRICITY:FACILITY {TIMESTAMP} | INTERIORLIGHTS:ELECTRICITY {AT MAX/MIN} [W] | INTERIOREQUIPMENT:ELECTRICITY {AT MAX/MIN} [W] | FANS:ELECTRICITY {AT MAX/MIN} [W] | HEATING:ELECTRICITY {AT MAX/MIN} [W] | COOLING:ELECTRICITY {AT MAX/MIN} [W] | EXTERIORLIGHTS:ELECTRICITY {AT MAX/MIN} [W] | PUMPS:ELECTRICITY {AT MAX/MIN} [W] | HEATREJECTION:ELECTRICITY [Invalid/Undefined] | EXTERIOREQUIPMENT:ELECTRICITY [Invalid/Undefined] | HUMIDIFICATION:ELECTRICITY [Invalid/Undefined] | HEATRECOVERY:ELECTRICITY [Invalid/Undefined] | WATERSYSTEMS:ELECTRICITY [Invalid/Undefined] | REFRIGERATION:ELECTRICITY {AT MAX/MIN} [W] | GENERATORS:ELECTRICITY [Invalid/Undefined] | ELECTRICITYPRODUCED:FACILITY [Invalid/Undefined]
January | 59896500000 | 28548.202 | 30-JAN-11:20 | 3712.724 | 16310.475 | 4128.143 | 0 | 0 | 0 | 0 | 0 | 0 | 0 | 0 | 0 | 4396.86 | 0 | 0
February | 53921200000 | 28543.102 | 21-FEB-11:09 | 3712.724 | 16310.475 | 4128.143 | 0 | 0 | 0 | 0 | 0 | 0 | 0 | 0 | 0 | 4391.76 | 0 | 0
March | 59675300000 | 28574.004 | 29-MAR-10:20 | 3712.724 | 16310.475 | 4128.143 | 0 | 0 | 0 | 0 | 0 | 0 | 0 | 0 | 0 | 4422.662 | 0 | 0
April | 58039800000 | 30273.96 | 01-APR-17:10 | 3712.724 | 16310.475 | 4128.143 | 0 | 4056.568 | 0 | 0 | 0 | 0 | 0 | 0 | 0 | 2066.05 | 0 | 0
May | 64547800000 | 47475.036 | 27-MAY-14:00 | 3300.199 | 16310.475 | 4128.143 | 0 | 21623.166 | 0 | 0 | 0 | 0 | 0 | 0 | 0 | 2113.054 | 0 | 0
June | 68538400000 | 47964.983 | 29-JUN-11:20 | 3712.724 | 16310.475 | 4128.143 | 0 | 20881.909 | 0 | 0 | 0 | 0 | 0 | 0 | 0 | 2931.732 | 0 | 0
July | 74843800000 | 48954.123 | 15-JUL-14:00 | 3300.199 | 16310.475 | 4128.143 | 0 | 23100.584 | 0 | 0 | 0 | 0 | 0 | 0 | 0 | 2114.723 | 0 | 0
August | 73672800000 | 48330.723 | 27-AUG-14:00 | 2887.674 | 16310.475 | 4128.143 | 0 | 22912.646 | 0 | 0 | 0 | 0 | 0 | 0 | 0 | 2091.785 | 0 | 0
September | 60747500000 | 39022.835 | 14-SEP-12:00 | 3712.724 | 16310.475 | 4128.143 | 0 | 12736.774 | 0 | 0 | 0 | 0 | 0 | 0 | 0 | 2134.719 | 0 | 0
October | 60308200000 | 35697.634 | 08-OCT-14:00 | 2887.674 | 16310.475 | 4128.143 | 0 | 10292.781 | 0 | 0 | 0 | 0 | 0 | 0 | 0 | 2078.561 | 0 | 0
November | 57888500000 | 28658.384 | 03-NOV-11:09 | 3712.724 | 16310.475 | 4128.143 | 0 | 47.864 | 0 | 0 | 0 | 0 | 0 | 0 | 0 | 4459.178 | 0 | 0
December | 59827100000 | 28538.219 | 26-DEC-11:20 | 3712.724 | 16310.475 | 4128.143 | 0 | 0 | 0 | 0 | 0 | 0 | 0 | 0 | 0 | 4386.877 | 0 | 0
Annual Sum or Average | 751907000000 | [9 empty] | 0 | 0 | 0 | 0 | 0 |  | 0 | 0
Minimum of Months | 53921200000 | 28538.219 |  | 2887.674 | 16310.475 | 4128.143 | 0 | 0 | 0 | 0 | 0 | 0 | 0 | 0 | 0 | 2066.05 | 0 | 0
Maximum of Months | 74843800000 | 48954.123 |  | 3712.724 | 16310.475 | 4128.143 | 0 | 23100.584 | 0 | 0 | 0 | 0 | 0 | 0 | 0 | 4459.178 | 0 | 0
| Electric | Gas | Other | Total
Cost ($) | 10895.79 | 13261.2 | 0 | 24156.99
Cost per Total Building Area ($/m2) | 46.9 | 57.08 | 0 | 103.97
Cost per Net Conditioned Building Area ($/m2) | 46.9 | 57.08 | 0 | 103.97

## Helena (hidden)
| Total Energy [GJ] | Energy Per Total Building Area [MJ/m2] | Energy Per Conditioned Building Area [MJ/m2]
Total Site Energy | 2233.12 | 9611.31 | 9611.31
Net Site Energy | 2233.12 | 9611.31 | 9611.31
Total Source Energy | 4166.97 | 17934.56 | 17934.56
Net Source Energy | 4166.97 | 17934.56 | 17934.56
Area [m2]
Total Building Area | 232.34
Net Conditioned Building Area | 232.34
Unconditioned Building Area | 0
| Electricity [GJ] | Natural Gas [GJ] | Other Fuel [GJ] | District Cooling [GJ] | District Heating [GJ] | Water [m3]
Heating | 0 | 545.9 | 0 | 0 | 0 | 0
Cooling | 18.26 | 0 | 0 | 0 | 0 | 0
Interior Lighting | 75.06 | 0 | 0 | 0 | 0 | 0
Exterior Lighting | 15.7 | 0 | 0 | 0 | 0 | 0
Interior Equipment | 441.62 | 881.7 | 0 | 0 | 0 | 0
Exterior Equipment | 0 | 0 | 0 | 0 | 0 | 0
Fans | 111.98 | 0 | 0 | 0 | 0 | 0
Pumps | 0 | 0 | 0 | 0 | 0 | 0
Heat Rejection | 0 | 0 | 0 | 0 | 0 | 0
Humidification | 0 | 0 | 0 | 0 | 0 | 0
Heat Recovery | 0 | 0 | 0 | 0 | 0 | 0
Water Systems | 0 | 80.52 | 0 | 0 | 0 | 413.75
Refrigeration | 62.38 | 0 | 0 | 0 | 0 | 0
Generators | 0 | 0 | 0 | 0 | 0 | 0
Total End Uses | 725 | 1508.12 | 0 | 0 | 0 | 413.75
| Area [m2] | Conditioned (Y/N) | Volume [m3] | Multipliers | Gross Wall Area [m2] | Window Glass Area [m2] | Lighting [W/m2] | People [m2] per person | Plug and Process [W/m2]
DINING | 116.17 | Yes | 354.18 | 1 | 92.94 | 26.02 | 22.6 | 1.39 | 129.12
KITCHEN | 116.17 | Yes | 354.18 | 1 | 92.94 | 0 | 12.91 | 18.52 | 2206.32
ATTIC | 232.34 | No | 262.34 | 1 | 0 | 0 | 0 |  | 0
Total | 464.69 |  | 970.71 |  | 185.89 | 26.02 | 8.8775 | 5.18 | 583.86
Conditioned Total | 232.34 |  | 708.37 |  | 185.89 | 26.02 | 17.755 | 2.59 | 1167.72
Unconditioned Total | 232.34 |  | 262.34 |  | 0 | 0 | 0 |  | 0
| Construction | Reflectance | U-Factor with Film [W/m2-K] | U-Factor no Film [W/m2-K] | Gross Area [m2] | Azimuth [deg] | Tilt [deg] | Cardinal Direction
DINING_WALL_EAST | EXT-WALLS | 0.22 | 0.505 | 0.55 | 23.24 | 90 | 90 | E
DINING_WALL_SOUTH | EXT-WALLS | 0.22 | 0.505 | 0.55 | 46.47 | 180 | 90 | S
DINING_WALL_WEST | EXT-WALLS | 0.22 | 0.505 | 0.55 | 23.24 | 270 | 90 | W
DINING_FLOOR | EXT-SLAB | 0.3 | 3.12 | 12.9 | 116.17 | 0 | 180
KITCHEN_WALL_NORTH | EXT-WALLS | 0.22 | 0.505 | 0.55 | 46.47 | 0 | 90 | N
KITCHEN_WALL_EAST | EXT-WALLS | 0.22 | 0.505 | 0.55 | 23.24 | 90 | 90 | E
KITCHEN_WALL_WEST | EXT-WALLS | 0.22 | 0.505 | 0.55 | 23.24 | 270 | 90 | W
KITCHEN_FLOOR | EXT-SLAB | 0.3 | 3.12 | 12.9 | 116.17 | 0 | 180
WEST-ROOF | ATTIC-ROOF | 0.3 | 4.035 | 16.83 | 27.38 | 270 | 45
EAST-ROOF | ATTIC-ROOF | 0.3 | 4.035 | 16.83 | 27.38 | 90 | 45
NORTH-ROOF | ATTIC-ROOF | 0.3 | 4.035 | 16.83 | 102.05 | 0 | 18.44
SOUTH-ROOF | ATTIC-ROOF | 0.3 | 4.035 | 16.83 | 102.05 | 180 | 18.44
| Construction | Area of One Opening [m2] | Area of Openings [m2] | U-Factor [W/m2-K] | SHGC | Visible Transmittance | Shade Control | Parent Surface | Azimuth [deg] | Cardinal Direction
DINING_WALL_EAST_WINDOW | WINDOW_EAST | 6.51 | 6.51 | 3.18 | 0.402 | 0.495 | No | DINING_WALL_EAST | 90 | E
DINING_WALL_SOUTH_WINDOW | WINDOW_SOUTH | 13.01 | 13.01 | 3.18 | 0.402 | 0.495 | No | DINING_WALL_SOUTH | 180 | S
DINING_WALL_WEST_WINDOW | WINDOW_WEST | 6.51 | 6.51 | 3.18 | 0.402 | 0.495 | No | DINING_WALL_WEST | 270 | W
Total or Average |  |  | 26.02 | 3.18 | 0.402 | 0.495
North Total or Average |  |  | 0 | - | - | -
Non-North Total or Average |  |  | 26.02 | 3.18 | 0.402 | 0.495
| Type | Nominal Capacity [W] | Nominal Efficiency [W/W]
None
| Type | Nominal Total Capacity [W] | Nominal Sensible Capacity [W] | Nominal Latent Capacity [W] | Nominal Sensible Heat Ratio | Nominal Efficiency [W/W]
PSZ-AC_1:1_COOLC DXCOIL | Coil:Cooling:DX:SingleSpeed | 22525.93 | 17990.46 | 4535.48 | 0.8 | 3.79
PSZ-AC_2:2_COOLC DXCOIL | Coil:Cooling:DX:SingleSpeed | 39062.08 | 31197.13 | 7864.94 | 0.8 | 3.74
| Type | Nominal Total Capacity [W] | Nominal Efficiency [W/W]
PSZ-AC_1:1_HEATC | Coil:Heating:Gas | 28824.75 | 0.8
PSZ-AC_2:2_HEATC | Coil:Heating:Gas | 49984.81 | 0.8
| Type | Total Efficiency [W/W] | Delta Pressure [pa] | Max Flow Rate [m3/s] | Rated Power [W] | Motor Heat In Air Fraction | End Use
DINING EXHAUST FAN | Fan:ZoneExhaust | 1 | 125 | 0.83 | 104.2 | 1 | Zone Exhaust Fans
KITCHEN EXHAUST FAN | Fan:ZoneExhaust | 1 | 125 | 0.01 | 1.25 | 1 | Zone Exhaust Fans
PSZ-AC_1:1_FAN | Fan:ConstantVolume | 0.55 | 622 | 1.36 | 1550.21 | 1 | Fan Energy
PSZ-AC_2:2_FAN | Fan:ConstantVolume | 0.57 | 622 | 2.36 | 2580.67 | 1 | Fan Energy
| Type | Control | Head [pa] | Power [W] | Motor Efficiency [W/W]
SWHSYS1 PUMP | Pump:VariableSpeed | INTERMITTENT | 0.1 | 0 | 1
| Type | Storage Volume [m3] | Input [W] | Thermal Efficiency [W/W] | Recovery Efficiency [W/W] | Energy Factor
SWHSYS1 WATER HEATER | WaterHeater:Mixed | 0.2 | 845000 | 0.8 | 3.42 | 0.58
| CO2:FACILITY [kg] | NOX:FACILITY [kg] | SO2:FACILITY [kg] | PM:FACILITY [kg] | HG:FACILITY [kg] | WATERENVIRONMENTALFACTORS:FACILITY [L] | CARBON EQUIVALENT:FACILITY [kg]
January | 25009.3271 | 35.0152 | 44.6476 | 0 | 0.0003 | 1057870 | 9846.089
February | 21769.2452 | 30.8613 | 40.2467 | 0 | 0.0003 | 953691.822 | 8607.4572
March | 21556.2653 | 31.8479 | 44.513 | 0 | 0.0003 | 1055090 | 8647.8015
April | 19610.6121 | 29.634 | 42.8845 | 0 | 0.0003 | 1016640 | 7931.1174
May | 19176.2615 | 29.7314 | 44.6607 | 0 | 0.0003 | 1058890 | 7828.3163
June | 18980.3068 | 29.9531 | 46.1047 | 0 | 0.0003 | 1093230 | 7799.1152
July | 20086.4072 | 31.9573 | 49.7269 | 0 | 0.0004 | 1179170 | 8278.6207
August | 19671.5341 | 31.1997 | 48.3471 | 0 | 0.0003 | 1146430 | 8098.203
September | 18617.2516 | 29.2021 | 44.5789 | 0 | 0.0003 | 1057020 | 7632.7241
October | 19844.665 | 30.331 | 44.6379 | 0 | 0.0003 | 1058270 | 8058.962
November | 21104.2228 | 31.0598 | 43.1446 | 0 | 0.0003 | 1022630 | 8454.8297
December | 24319.6776 | 34.3893 | 44.6449 | 0 | 0.0003 | 1057890 | 9607.4126
Annual Sum or Average | 249745.7763 | 375.1821 | 538.1377 | 0 | 0.0039 | 12756800 | 100790.6487
Minimum of Months | 18617.2516 | 29.2021 | 40.2467 | 0 | 0.0003 | 953691.822 | 7632.7241
Maximum of Months | 25009.3271 | 35.0152 | 49.7269 | 0 | 0.0004 | 1179170 | 9846.089
| ELECTRICITY:FACILITY [J] | ELECTRICITY:FACILITY {Maximum}[W] | ELECTRICITY:FACILITY {TIMESTAMP} | INTERIORLIGHTS:ELECTRICITY {AT MAX/MIN} [W] | INTERIOREQUIPMENT:ELECTRICITY {AT MAX/MIN} [W] | FANS:ELECTRICITY {AT MAX/MIN} [W] | HEATING:ELECTRICITY {AT MAX/MIN} [W] | COOLING:ELECTRICITY {AT MAX/MIN} [W] | EXTERIORLIGHTS:ELECTRICITY {AT MAX/MIN} [W] | PUMPS:ELECTRICITY {AT MAX/MIN} [W] | HEATREJECTION:ELECTRICITY [Invalid/Undefined] | EXTERIOREQUIPMENT:ELECTRICITY [Invalid/Undefined] | HUMIDIFICATION:ELECTRICITY [Invalid/Undefined] | HEATRECOVERY:ELECTRICITY [Invalid/Undefined] | WATERSYSTEMS:ELECTRICITY [Invalid/Undefined] | REFRIGERATION:ELECTRICITY {AT MAX/MIN} [W] | GENERATORS:ELECTRICITY [Invalid/Undefined] | ELECTRICITYPRODUCED:FACILITY [Invalid/Undefined]
January | 60121300000 | 28656.206 | 23-JAN-11:20 | 3712.724 | 16310.475 | 4236.33 | 0 | 0 | 0 | 0 | 0 | 0 | 0 | 0 | 0 | 4396.677 | 0 | 0
February | 54200600000 | 28712.304 | 02-FEB-11:09 | 3712.724 | 16310.475 | 4236.33 | 0 | 0 | 0 | 0 | 0 | 0 | 0 | 0 | 0 | 4452.775 | 0 | 0
March | 59963500000 | 28686.291 | 09-MAR-11:09 | 3712.724 | 16310.475 | 4236.33 | 0 | 0 | 0 | 0 | 0 | 0 | 0 | 0 | 0 | 4426.762 | 0 | 0
April | 57777800000 | 28684.137 | 24-APR-10:09 | 3712.724 | 16310.475 | 4236.33 | 0 | 0 | 0 | 0 | 0 | 0 | 0 | 0 | 0 | 4424.608 | 0 | 0
May | 60179500000 | 32221.631 | 16-MAY-17:10 | 3712.724 | 16310.475 | 4236.33 | 0 | 5944.336 | 0 | 0 | 0 | 0 | 0 | 0 | 0 | 2017.766 | 0 | 0
June | 62130900000 | 39585.155 | 30-JUN-15:00 | 3712.724 | 16310.475 | 4236.33 | 0 | 13303.235 | 0 | 0 | 0 | 0 | 0 | 0 | 0 | 2022.391 | 0 | 0
July | 67014900000 | 39333.267 | 21-JUL-16:00 | 3712.724 | 16310.475 | 4236.33 | 0 | 13051.765 | 0 | 0 | 0 | 0 | 0 | 0 | 0 | 2021.972 | 0 | 0
August | 65154500000 | 38237.427 | 09-AUG-16:00 | 3712.724 | 16310.475 | 4236.33 | 0 | 11951.254 | 0 | 0 | 0 | 0 | 0 | 0 | 0 | 2026.643 | 0 | 0
September | 60073000000 | 36042.208 | 01-SEP-16:00 | 3712.724 | 16310.475 | 4236.33 | 0 | 9754.943 | 0 | 0 | 0 | 0 | 0 | 0 | 0 | 2027.736 | 0 | 0
October | 60144100000 | 30086.55 | 06-OCT-16:00 | 3712.724 | 16310.475 | 4236.33 | 0 | 3811.226 | 0 | 0 | 0 | 0 | 0 | 0 | 0 | 2015.795 | 0 | 0
November | 58118700000 | 28702.925 | 21-NOV-11:09 | 3712.724 | 16310.475 | 4236.33 | 0 | 0 | 0 | 0 | 0 | 0 | 0 | 0 | 0 | 4443.395 | 0 | 0
December | 60122500000 | 28655.597 | 01-DEC-11:20 | 3712.724 | 16310.475 | 4236.33 | 0 | 0 | 0 | 0 | 0 | 0 | 0 | 0 | 0 | 4396.068 | 0 | 0
Annual Sum or Average | 725001000000 | [9 empty] | 0 | 0 | 0 | 0 | 0 |  | 0 | 0
Minimum of Months | 54200600000 | 28655.597 |  | 3712.724 | 16310.475 | 4236.33 | 0 | 0 | 0 | 0 | 0 | 0 | 0 | 0 | 0 | 2015.795 | 0 | 0
Maximum of Months | 67014900000 | 39585.155 |  | 3712.724 | 16310.475 | 4236.33 | 0 | 13303.235 | 0 | 0 | 0 | 0 | 0 | 0 | 0 | 4452.775 | 0 | 0
| Electric | Gas | Other | Total
Cost ($) | 13520.13 | 13016.15 | 0 | 26536.28
Cost per Total Building Area ($/m2) | 58.19 | 56.02 | 0 | 114.21
Cost per Net Conditioned Building Area ($/m2) | 58.19 | 56.02 | 0 | 114.21

## Duluth (hidden)
| Total Energy [GJ] | Energy Per Total Building Area [MJ/m2] | Energy Per Conditioned Building Area [MJ/m2]
Total Site Energy | 2566.31 | 11045.34 | 11045.34
Net Site Energy | 2566.31 | 11045.34 | 11045.34
Total Source Energy | 4484.37 | 19300.64 | 19300.64
Net Source Energy | 4484.37 | 19300.64 | 19300.64
Area [m2]
Total Building Area | 232.34
Net Conditioned Building Area | 232.34
Unconditioned Building Area | 0
| Electricity [GJ] | Natural Gas [GJ] | Other Fuel [GJ] | District Cooling [GJ] | District Heating [GJ] | Water [m3]
Heating | 0 | 878.97 | 0 | 0 | 0 | 0
Cooling | 14.99 | 0 | 0 | 0 | 0 | 0
Interior Lighting | 75.06 | 0 | 0 | 0 | 0 | 0
Exterior Lighting | 15.69 | 0 | 0 | 0 | 0 | 0
Interior Equipment | 441.62 | 881.7 | 0 | 0 | 0 | 0
Exterior Equipment | 0 | 0 | 0 | 0 | 0 | 0
Fans | 108.22 | 0 | 0 | 0 | 0 | 0
Pumps | 0 | 0 | 0 | 0 | 0 | 0
Heat Rejection | 0 | 0 | 0 | 0 | 0 | 0
Humidification | 0 | 0 | 0 | 0 | 0 | 0
Heat Recovery | 0 | 0 | 0 | 0 | 0 | 0
Water Systems | 0 | 88.39 | 0 | 0 | 0 | 413.75
Refrigeration | 61.67 | 0 | 0 | 0 | 0 | 0
Generators | 0 | 0 | 0 | 0 | 0 | 0
Total End Uses | 717.25 | 1849.05 | 0 | 0 | 0 | 413.75
| Area [m2] | Conditioned (Y/N) | Volume [m3] | Multipliers | Gross Wall Area [m2] | Window Glass Area [m2] | Lighting [W/m2] | People [m2] per person | Plug and Process [W/m2]
DINING | 116.17 | Yes | 354.18 | 1 | 92.94 | 26.02 | 22.6 | 1.39 | 129.12
KITCHEN | 116.17 | Yes | 354.18 | 1 | 92.94 | 0 | 12.91 | 18.52 | 2206.32
ATTIC | 232.34 | No | 262.34 | 1 | 0 | 0 | 0 |  | 0
Total | 464.69 |  | 970.71 |  | 185.89 | 26.02 | 8.8775 | 5.18 | 583.86
Conditioned Total | 232.34 |  | 708.37 |  | 185.89 | 26.02 | 17.755 | 2.59 | 1167.72
Unconditioned Total | 232.34 |  | 262.34 |  | 0 | 0 | 0 |  | 0
| Construction | Reflectance | U-Factor with Film [W/m2-K] | U-Factor no Film [W/m2-K] | Gross Area [m2] | Azimuth [deg] | Tilt [deg] | Cardinal Direction
DINING_WALL_EAST | EXT-WALLS | 0.22 | 0.505 | 0.55 | 23.24 | 90 | 90 | E
DINING_WALL_SOUTH | EXT-WALLS | 0.22 | 0.505 | 0.55 | 46.47 | 180 | 90 | S
DINING_WALL_WEST | EXT-WALLS | 0.22 | 0.505 | 0.55 | 23.24 | 270 | 90 | W
DINING_FLOOR | EXT-SLAB | 0.3 | 3.12 | 12.9 | 116.17 | 0 | 180
KITCHEN_WALL_NORTH | EXT-WALLS | 0.22 | 0.505 | 0.55 | 46.47 | 0 | 90 | N
KITCHEN_WALL_EAST | EXT-WALLS | 0.22 | 0.505 | 0.55 | 23.24 | 90 | 90 | E
KITCHEN_WALL_WEST | EXT-WALLS | 0.22 | 0.505 | 0.55 | 23.24 | 270 | 90 | W
KITCHEN_FLOOR | EXT-SLAB | 0.3 | 3.12 | 12.9 | 116.17 | 0 | 180
WEST-ROOF | ATTIC-ROOF | 0.3 | 4.035 | 16.83 | 27.38 | 270 | 45
EAST-ROOF | ATTIC-ROOF | 0.3 | 4.035 | 16.83 | 27.38 | 90 | 45
NORTH-ROOF | ATTIC-ROOF | 0.3 | 4.035 | 16.83 | 102.05 | 0 | 18.44
SOUTH-ROOF | ATTIC-ROOF | 0.3 | 4.035 | 16.83 | 102.05 | 180 | 18.44
| Construction | Area of One Opening [m2] | Area of Openings [m2] | U-Factor [W/m2-K] | SHGC | Visible Transmittance | Shade Control | Parent Surface | Azimuth [deg] | Cardinal Direction
DINING_WALL_EAST_WINDOW | WINDOW_EAST | 6.51 | 6.51 | 3.18 | 0.501 | 0.49 | No | DINING_WALL_EAST | 90 | E
DINING_WALL_SOUTH_WINDOW | WINDOW_SOUTH | 13.01 | 13.01 | 3.18 | 0.501 | 0.49 | No | DINING_WALL_SOUTH | 180 | S
DINING_WALL_WEST_WINDOW | WINDOW_WEST | 6.51 | 6.51 | 3.18 | 0.501 | 0.49 | No | DINING_WALL_WEST | 270 | W
Total or Average |  |  | 26.02 | 3.18 | 0.501 | 0.49
North Total or Average |  |  | 0 | - | - | -
Non-North Total or Average |  |  | 26.02 | 3.18 | 0.501 | 0.49
| Type | Nominal Capacity [W] | Nominal Efficiency [W/W]
None
| Type | Nominal Total Capacity [W] | Nominal Sensible Capacity [W] | Nominal Latent Capacity [W] | Nominal Sensible Heat Ratio | Nominal Efficiency [W/W]
PSZ-AC_1:1_COOLC DXCOIL | Coil:Cooling:DX:SingleSpeed | 30270.39 | 20529.46 | 9740.93 | 0.68 | 3.46
PSZ-AC_2:2_COOLC DXCOIL | Coil:Cooling:DX:SingleSpeed | 45796.63 | 34099.72 | 11696.9 | 0.74 | 3.34
| Type | Nominal Total Capacity [W] | Nominal Efficiency [W/W]
PSZ-AC_1:1_HEATC | Coil:Heating:Gas | 29254.97 | 0.8
PSZ-AC_2:2_HEATC | Coil:Heating:Gas | 56146.71 | 0.8
| Type | Total Efficiency [W/W] | Delta Pressure [pa] | Max Flow Rate [m3/s] | Rated Power [W] | Motor Heat In Air Fraction | End Use
DINING EXHAUST FAN | Fan:ZoneExhaust | 1 | 125 | 0.83 | 104.2 | 1 | Zone Exhaust Fans
KITCHEN EXHAUST FAN | Fan:ZoneExhaust | 1 | 125 | 0.01 | 1.25 | 1 | Zone Exhaust Fans
PSZ-AC_1:1_FAN | Fan:ConstantVolume | 0.55 | 622 | 1.23 | 1400.67 | 1 | Fan Energy
PSZ-AC_2:2_FAN | Fan:ConstantVolume | 0.57 | 622 | 2.36 | 2580.67 | 1 | Fan Energy
| Type | Control | Head [pa] | Power [W] | Motor Efficiency [W/W]
SWHSYS1 PUMP | Pump:VariableSpeed | INTERMITTENT | 0.1 | 0 | 1
| Type | Storage Volume [m3] | Input [W] | Thermal Efficiency [W/W] | Recovery Efficiency [W/W] | Energy Factor
SWHSYS1 WATER HEATER | WaterHeater:Mixed | 0.2 | 845000 | 0.8 | 3.42 | 0.58
| CO2:FACILITY [kg] | NOX:FACILITY [kg] | SO2:FACILITY [kg] | PM:FACILITY [kg] | HG:FACILITY [kg] | WATERENVIRONMENTALFACTORS:FACILITY [L] | CARBON EQUIVALENT:FACILITY [kg]
January | 26945.4724 | 36.4826 | 39.2765 | 0 | 0.0003 | 25771.4086 | 10475.2126
February | 23486.534 | 32.1547 | 35.3914 | 0 | 0.0003 | 23224.9222 | 9164.4889
March | 23945.1927 | 33.7107 | 39.1045 | 0 | 0.0003 | 25668.3421 | 9432.1689
April | 20028.4954 | 29.7191 | 37.6656 | 0 | 0.0003 | 24734.1242 | 8034.8834
May | 18568.5102 | 28.8363 | 39.0995 | 0 | 0.0003 | 25683.2893 | 7571.8719
June | 17486.8108 | 27.9472 | 39.3966 | 0 | 0.0003 | 25882.5413 | 7206.3598
July | 18968.8523 | 30.6403 | 43.7923 | 0 | 0.0003 | 28772.0358 | 7848.1368
August | 18543.504 | 29.776 | 42.233 | 0 | 0.0003 | 27746.6787 | 7655.2049
September | 17655.8215 | 27.7755 | 38.3386 | 0 | 0.0003 | 25185.3061 | 7233.7739
October | 19694.7271 | 29.8907 | 39.2094 | 0 | 0.0003 | 25751.8204 | 7964.7303
November | 22096.8087 | 31.6809 | 37.95 | 0 | 0.0003 | 24914.4115 | 8758.8
December | 26137.0136 | 35.7478 | 39.2697 | 0 | 0.0003 | 25769.673 | 10195.3136
Annual Sum or Average | 253557.7426 | 374.3618 | 470.7272 | 0 | 0.0036 | 309104.5531 | 101540.945
Minimum of Months | 17486.8108 | 27.7755 | 35.3914 | 0 | 0.0003 | 23224.9222 | 7206.3598
Maximum of Months | 26945.4724 | 36.4826 | 43.7923 | 0 | 0.0003 | 28772.0358 | 10475.2126
| ELECTRICITY:FACILITY [J] | ELECTRICITY:FACILITY {Maximum}[W] | ELECTRICITY:FACILITY {TIMESTAMP} | INTERIORLIGHTS:ELECTRICITY {AT MAX/MIN} [W] | INTERIOREQUIPMENT:ELECTRICITY {AT MAX/MIN} [W] | FANS:ELECTRICITY {AT MAX/MIN} [W] | HEATING:ELECTRICITY {AT MAX/MIN} [W] | COOLING:ELECTRICITY {AT MAX/MIN} [W] | EXTERIORLIGHTS:ELECTRICITY {AT MAX/MIN} [W] | PUMPS:ELECTRICITY {AT MAX/MIN} [W] | HEATREJECTION:ELECTRICITY [Invalid/Undefined] | EXTERIOREQUIPMENT:ELECTRICITY [Invalid/Undefined] | HUMIDIFICATION:ELECTRICITY [Invalid/Undefined] | HEATRECOVERY:ELECTRICITY [Invalid/Undefined] | WATERSYSTEMS:ELECTRICITY [Invalid/Undefined] | REFRIGERATION:ELECTRICITY {AT MAX/MIN} [W] | GENERATORS:ELECTRICITY [Invalid/Undefined] | ELECTRICITYPRODUCED:FACILITY [Invalid/Undefined]
January | 59800600000 | 28494.319 | 13-JAN-11:20 | 3712.724 | 16310.475 | 4086.798 | 0 | 0 | 0 | 0 | 0 | 0 | 0 | 0 | 0 | 4384.322 | 0 | 0
February | 53891700000 | 28510.393 | 21-FEB-11:20 | 3712.724 | 16310.475 | 4086.798 | 0 | 0 | 0 | 0 | 0 | 0 | 0 | 0 | 0 | 4400.395 | 0 | 0
March | 59561500000 | 28514.913 | 30-MAR-10:20 | 3712.724 | 16310.475 | 4086.798 | 0 | 0 | 0 | 0 | 0 | 0 | 0 | 0 | 0 | 4404.916 | 0 | 0
April | 57393700000 | 28537.451 | 14-APR-10:20 | 3712.724 | 16310.475 | 4086.798 | 0 | 0 | 0 | 0 | 0 | 0 | 0 | 0 | 0 | 4427.453 | 0 | 0
May | 59596100000 | 30404.461 | 31-MAY-16:10 | 3712.724 | 16310.475 | 4086.798 | 0 | 4276.141 | 0 | 0 | 0 | 0 | 0 | 0 | 0 | 2018.322 | 0 | 0
June | 60058500000 | 38433.222 | 14-JUN-15:09 | 3712.724 | 16310.475 | 4086.798 | 0 | 12186.895 | 0 | 0 | 0 | 0 | 0 | 0 | 0 | 2136.329 | 0 | 0
July | 66763300000 | 43966.584 | 08-JUL-11:20 | 3300.199 | 16310.475 | 4086.798 | 0 | 17355.457 | 0 | 0 | 0 | 0 | 0 | 0 | 0 | 2913.654 | 0 | 0
August | 64384100000 | 41841.605 | 12-AUG-11:20 | 3300.199 | 16310.475 | 4086.798 | 0 | 15230.453 | 0 | 0 | 0 | 0 | 0 | 0 | 0 | 2913.68 | 0 | 0
September | 58440600000 | 34093.819 | 07-SEP-14:00 | 3712.724 | 16310.475 | 4086.798 | 0 | 7847.877 | 0 | 0 | 0 | 0 | 0 | 0 | 0 | 2135.944 | 0 | 0
October | 59755200000 | 32050.483 | 07-OCT-14:00 | 3300.199 | 16310.475 | 4086.798 | 0 | 6258.566 | 0 | 0 | 0 | 0 | 0 | 0 | 0 | 2094.445 | 0 | 0
November | 57812000000 | 28573.898 | 09-NOV-11:09 | 3712.724 | 16310.475 | 4086.798 | 0 | 0 | 0 | 0 | 0 | 0 | 0 | 0 | 0 | 4463.9 | 0 | 0
December | 59796600000 | 28503.778 | 26-DEC-11:20 | 3712.724 | 16310.475 | 4086.798 | 0 | 0 | 0 | 0 | 0 | 0 | 0 | 0 | 0 | 4393.78 | 0 | 0
Annual Sum or Average | 717254000000 | [9 empty] | 0 | 0 | 0 | 0 | 0 |  | 0 | 0
Minimum of Months | 53891700000 | 28494.319 |  | 3300.199 | 16310.475 | 4086.798 | 0 | 0 | 0 | 0 | 0 | 0 | 0 | 0 | 0 | 2018.322 | 0 | 0
Maximum of Months | 66763300000 | 43966.584 |  | 3712.724 | 16310.475 | 4086.798 | 0 | 17355.457 | 0 | 0 | 0 | 0 | 0 | 0 | 0 | 4463.9 | 0 | 0
| Electric | Gas | Other | Total
Cost ($) | 10065.5 | 14677.33 | 0 | 24742.83
Cost per Total Building Area ($/m2) | 43.32 | 63.17 | 0 | 106.49
Cost per Net Conditioned Building Area ($/m2) | 43.32 | 63.17 | 0 | 106.49

## Fairbanks (hidden)
| Total Energy [GJ] | Energy Per Total Building Area [MJ/m2] | Energy Per Conditioned Building Area [MJ/m2]
Total Site Energy | 3109.76 | 13384.34 | 13384.34
Net Site Energy | 3109.76 | 13384.34 | 13384.34
Total Source Energy | 5141.67 | 22129.65 | 22129.65
Net Source Energy | 5141.67 | 22129.65 | 22129.65
Area [m2]
Total Building Area | 232.34
Net Conditioned Building Area | 232.34
Unconditioned Building Area | 0
| Electricity [GJ] | Natural Gas [GJ] | Other Fuel [GJ] | District Cooling [GJ] | District Heating [GJ] | Water [m3]
Heating | 0 | 1425.01 | 0 | 0 | 0 | 0
Cooling | 5.22 | 0 | 0 | 0 | 0 | 0
Interior Lighting | 75.06 | 0 | 0 | 0 | 0 | 0
Exterior Lighting | 15.59 | 0 | 0 | 0 | 0 | 0
Interior Equipment | 441.62 | 881.7 | 0 | 0 | 0 | 0
Exterior Equipment | 0 | 0 | 0 | 0 | 0 | 0
Fans | 106.31 | 0 | 0 | 0 | 0 | 0
Pumps | 0 | 0 | 0 | 0 | 0 | 0
Heat Rejection | 0 | 0 | 0 | 0 | 0 | 0
Humidification | 0 | 0 | 0 | 0 | 0 | 0
Heat Recovery | 0 | 0 | 0 | 0 | 0 | 0
Water Systems | 0 | 99.09 | 0 | 0 | 0 | 413.75
Refrigeration | 60.16 | 0 | 0 | 0 | 0 | 0
Generators | 0 | 0 | 0 | 0 | 0 | 0
Total End Uses | 703.96 | 2405.8 | 0 | 0 | 0 | 413.75
| Area [m2] | Conditioned (Y/N) | Volume [m3] | Multipliers | Gross Wall Area [m2] | Window Glass Area [m2] | Lighting [W/m2] | People [m2] per person | Plug and Process [W/m2]
DINING | 116.17 | Yes | 354.18 | 1 | 92.94 | 26.02 | 22.6 | 1.39 | 129.12
KITCHEN | 116.17 | Yes | 354.18 | 1 | 92.94 | 0 | 12.91 | 18.52 | 2206.32
ATTIC | 232.34 | No | 262.34 | 1 | 0 | 0 | 0 |  | 0
Total | 464.69 |  | 970.71 |  | 185.89 | 26.02 | 8.8775 | 5.18 | 583.86
Conditioned Total | 232.34 |  | 708.37 |  | 185.89 | 26.02 | 17.755 | 2.59 | 1167.72
Unconditioned Total | 232.34 |  | 262.34 |  | 0 | 0 | 0 |  | 0
| Construction | Reflectance | U-Factor with Film [W/m2-K] | U-Factor no Film [W/m2-K] | Gross Area [m2] | Azimuth [deg] | Tilt [deg] | Cardinal Direction
DINING_WALL_EAST | EXT-WALLS | 0.22 | 0.29 | 0.3 | 23.24 | 90 | 90 | E
DINING_WALL_SOUTH | EXT-WALLS | 0.22 | 0.29 | 0.3 | 46.47 | 180 | 90 | S
DINING_WALL_WEST | EXT-WALLS | 0.22 | 0.29 | 0.3 | 23.24 | 270 | 90 | W
DINING_FLOOR | EXT-SLAB | 0.3 | 3.12 | 12.9 | 116.17 | 0 | 180
KITCHEN_WALL_NORTH | EXT-WALLS | 0.22 | 0.29 | 0.3 | 46.47 | 0 | 90 | N
KITCHEN_WALL_EAST | EXT-WALLS | 0.22 | 0.29 | 0.3 | 23.24 | 90 | 90 | E
KITCHEN_WALL_WEST | EXT-WALLS | 0.22 | 0.29 | 0.3 | 23.24 | 270 | 90 | W
KITCHEN_FLOOR | EXT-SLAB | 0.3 | 3.12 | 12.9 | 116.17 | 0 | 180
WEST-ROOF | ATTIC-ROOF | 0.3 | 4.035 | 16.83 | 27.38 | 270 | 45
EAST-ROOF | ATTIC-ROOF | 0.3 | 4.035 | 16.83 | 27.38 | 90 | 45
NORTH-ROOF | ATTIC-ROOF | 0.3 | 4.035 | 16.83 | 102.05 | 0 | 18.44
SOUTH-ROOF | ATTIC-ROOF | 0.3 | 4.035 | 16.83 | 102.05 | 180 | 18.44
| Construction | Area of One Opening [m2] | Area of Openings [m2] | U-Factor [W/m2-K] | SHGC | Visible Transmittance | Shade Control | Parent Surface | Azimuth [deg] | Cardinal Direction
DINING_WALL_EAST_WINDOW | WINDOW_EAST | 6.51 | 6.51 | 2.58 | 0.504 | 0.49 | No | DINING_WALL_EAST | 90 | E
DINING_WALL_SOUTH_WINDOW | WINDOW_SOUTH | 13.01 | 13.01 | 2.58 | 0.504 | 0.49 | No | DINING_WALL_SOUTH | 180 | S
DINING_WALL_WEST_WINDOW | WINDOW_WEST | 6.51 | 6.51 | 2.58 | 0.504 | 0.49 | No | DINING_WALL_WEST | 270 | W
Total or Average |  |  | 26.02 | 2.58 | 0.504 | 0.49
North Total or Average |  |  | 0 | - | - | -
Non-North Total or Average |  |  | 26.02 | 2.58 | 0.504 | 0.49
| Type | Nominal Capacity [W] | Nominal Efficiency [W/W]
None
| Type | Nominal Total Capacity [W] | Nominal Sensible Capacity [W] | Nominal Latent Capacity [W] | Nominal Sensible Heat Ratio | Nominal Efficiency [W/W]
PSZ-AC_1:1_COOLC DXCOIL | Coil:Cooling:DX:SingleSpeed | 18722.54 | 14952.86 | 3769.69 | 0.8 | 4.03
PSZ-AC_2:2_COOLC DXCOIL | Coil:Cooling:DX:SingleSpeed | 39062.08 | 31197.13 | 7864.94 | 0.8 | 3.74
| Type | Nominal Total Capacity [W] | Nominal Efficiency [W/W]
PSZ-AC_1:1_HEATC | Coil:Heating:Gas | 33325.36 | 0.8
PSZ-AC_2:2_HEATC | Coil:Heating:Gas | 69528.9 | 0.78
| Type | Total Efficiency [W/W] | Delta Pressure [pa] | Max Flow Rate [m3/s] | Rated Power [W] | Motor Heat In Air Fraction | End Use
DINING EXHAUST FAN | Fan:ZoneExhaust | 1 | 125 | 0.83 | 104.2 | 1 | Zone Exhaust Fans
KITCHEN EXHAUST FAN | Fan:ZoneExhaust | 1 | 125 | 0.01 | 1.25 | 1 | Zone Exhaust Fans
PSZ-AC_1:1_FAN | Fan:ConstantVolume | 0.55 | 622 | 1.13 | 1288.46 | 1 | Fan Energy
PSZ-AC_2:2_FAN | Fan:ConstantVolume | 0.57 | 622 | 2.36 | 2580.67 | 1 | Fan Energy
| Type | Control | Head [pa] | Power [W] | Motor Efficiency [W/W]
SWHSYS1 PUMP | Pump:VariableSpeed | INTERMITTENT | 0.1 | 0 | 1
| Type | Storage Volume [m3] | Input [W] | Thermal Efficiency [W/W] | Recovery Efficiency [W/W] | Energy Factor
SWHSYS1 WATER HEATER | WaterHeater:Mixed | 0.2 | 845000 | 0.8 | 3.42 | 0.58
| CO2:FACILITY [kg] | NOX:FACILITY [kg] | SO2:FACILITY [kg] | PM:FACILITY [kg] | HG:FACILITY [kg] | WATERENVIRONMENTALFACTORS:FACILITY [L] | CARBON EQUIVALENT:FACILITY [kg]
January | 28907.2483 | 30.2998 | 85.0001 | 0 | 0.0003 | 17042.4328 | 10629.431
February | 26051.3734 | 27.2961 | 76.3889 | 0 | 0.0003 | 15315.8189 | 9577.7308
March | 25941.872 | 27.5628 | 84.0474 | 0 | 0.0003 | 16854.1361 | 9596.1669
April | 20818.1229 | 22.7457 | 80.5594 | 0 | 0.0003 | 16158.8701 | 7797.2861
May | 17105.6976 | 19.5 | 83.1492 | 0 | 0.0003 | 16682.872 | 6531.5413
June | 15975.762 | 18.4466 | 82.5684 | 0 | 0.0003 | 16567.3896 | 6136.2217
July | 16553.2191 | 19.1841 | 87.0323 | 0 | 0.0003 | 17463.3654 | 6368.9022
August | 16548.1496 | 19.0762 | 84.8698 | 0 | 0.0003 | 17029.0288 | 6351.2412
September | 17447.2255 | 19.7097 | 81.0517 | 0 | 0.0003 | 16261.2393 | 6634.3089
October | 22168.8369 | 24.1399 | 84.08 | 0 | 0.0003 | 16864.5886 | 8290.6366
November | 26698.4187 | 28.1535 | 82.0401 | 0 | 0.0003 | 16450.1917 | 9843.2276
December | 28961.0325 | 30.3607 | 85.2525 | 0 | 0.0003 | 17093.0744 | 10649.9013
Annual Sum or Average | 263176.9585 | 286.475 | 996.04 | 0 | 0.0036 | 199783.0076 | 98406.5956
Minimum of Months | 15975.762 | 18.4466 | 76.3889 | 0 | 0.0003 | 15315.8189 | 6136.2217
Maximum of Months | 28961.0325 | 30.3607 | 87.0323 | 0 | 0.0003 | 17463.3654 | 10649.9013
| ELECTRICITY:FACILITY [J] | ELECTRICITY:FACILITY {Maximum}[W] | ELECTRICITY:FACILITY {TIMESTAMP} | INTERIORLIGHTS:ELECTRICITY {AT MAX/MIN} [W] | INTERIOREQUIPMENT:ELECTRICITY {AT MAX/MIN} [W] | FANS:ELECTRICITY {AT MAX/MIN} [W] | HEATING:ELECTRICITY {AT MAX/MIN} [W] | COOLING:ELECTRICITY {AT MAX/MIN} [W] | EXTERIORLIGHTS:ELECTRICITY {AT MAX/MIN} [W] | PUMPS:ELECTRICITY {AT MAX/MIN} [W] | HEATREJECTION:ELECTRICITY [Invalid/Undefined] | EXTERIOREQUIPMENT:ELECTRICITY [Invalid/Undefined] | HUMIDIFICATION:ELECTRICITY [Invalid/Undefined] | HEATRECOVERY:ELECTRICITY [Invalid/Undefined] | WATERSYSTEMS:ELECTRICITY [Invalid/Undefined] | REFRIGERATION:ELECTRICITY {AT MAX/MIN} [W] | GENERATORS:ELECTRICITY [Invalid/Undefined] | ELECTRICITYPRODUCED:FACILITY [Invalid/Undefined]
January | 60050900000 | 29128.575 | 03-JAN-11:09 | 3712.724 | 16310.475 | 3974.585 | 0 | 0 | 1000.172 | 0 | 0 | 0 | 0 | 0 | 0 | 4130.618 | 0 | 0
February | 53966900000 | 28372.089 | 27-FEB-11:20 | 3712.724 | 16310.475 | 3974.585 | 0 | 0 | 0 | 0 | 0 | 0 | 0 | 0 | 0 | 4374.305 | 0 | 0
March | 59387400000 | 28393.087 | 09-MAR-11:09 | 3712.724 | 16310.475 | 3974.585 | 0 | 0 | 0 | 0 | 0 | 0 | 0 | 0 | 0 | 4395.302 | 0 | 0
April | 56937500000 | 28390.924 | 14-APR-10:20 | 3712.724 | 16310.475 | 3974.585 | 0 | 0 | 0 | 0 | 0 | 0 | 0 | 0 | 0 | 4393.14 | 0 | 0
May | 58783900000 | 28757.551 | 30-MAY-10:20 | 3712.724 | 16310.475 | 3974.585 | 0 | 268.73 | 0 | 0 | 0 | 0 | 0 | 0 | 0 | 4491.036 | 0 | 0
June | 58377000000 | 33253.872 | 20-JUN-17:00 | 3712.724 | 16310.475 | 3974.585 | 0 | 7226.638 | 0 | 0 | 0 | 0 | 0 | 0 | 0 | 2029.448 | 0 | 0
July | 61534100000 | 34654.683 | 29-JUL-18:10 | 3712.724 | 16310.475 | 3974.585 | 0 | 8408.073 | 0 | 0 | 0 | 0 | 0 | 0 | 0 | 2248.826 | 0 | 0
August | 60003600000 | 32545.006 | 15-AUG-17:10 | 3712.724 | 16310.475 | 3974.585 | 0 | 6502.805 | 0 | 0 | 0 | 0 | 0 | 0 | 0 | 2044.416 | 0 | 0
September | 57298200000 | 28427.162 | 01-SEP-10:09 | 3712.724 | 16310.475 | 3974.585 | 0 | 0 | 0 | 0 | 0 | 0 | 0 | 0 | 0 | 4429.377 | 0 | 0
October | 59424200000 | 28408.572 | 02-OCT-10:20 | 3712.724 | 16310.475 | 3974.585 | 0 | 0 | 0 | 0 | 0 | 0 | 0 | 0 | 0 | 4410.788 | 0 | 0
November | 57964000000 | 28388.391 | 13-NOV-11:20 | 3712.724 | 16310.475 | 3974.585 | 0 | 0 | 0 | 0 | 0 | 0 | 0 | 0 | 0 | 4390.606 | 0 | 0
December | 60229300000 | 29383.12 | 18-DEC-11:09 | 3712.724 | 16310.475 | 3974.585 | 0 | 0 | 1000.172 | 0 | 0 | 0 | 0 | 0 | 0 | 4385.164 | 0 | 0
Annual Sum or Average | 703957000000 | [9 empty] | 0 | 0 | 0 | 0 | 0 |  | 0 | 0
Minimum of Months | 53966900000 | 28372.089 |  | 3712.724 | 16310.475 | 3974.585 | 0 | 0 | 0 | 0 | 0 | 0 | 0 | 0 | 0 | 2029.448 | 0 | 0
Maximum of Months | 61534100000 | 34654.683 |  | 3712.724 | 16310.475 | 3974.585 | 0 | 8408.073 | 1000.172 | 0 | 0 | 0 | 0 | 0 | 0 | 4491.036 | 0 | 0
| Electric | Gas | Other | Total
Cost ($) | 16974.71 | 10024.54 | 0 | 26999.26
Cost per Total Building Area ($/m2) | 73.06 | 43.15 | 0 | 116.2
Cost per Net Conditioned Building Area ($/m2) | 73.06 | 43.15 | 0 | 116.2

## Picture
DOE Commercial Building Benchmark - Fast Food Restaurant

## Schedules
Schedule | Type | Through | Day of Week | 1 | 2 | 3 | 4 | 5 | 6 | 7 | 8 | 9 | 10 | 11 | 12 | 13 | 14 | 15 | 16 | 17 | 18 | 19 | 20 | 21 | 22 | 23 | 24 | Hours Per Day | Hours Per Week | Hours Per Year
BLDG_LIGHT_SCH | Fraction | Through 12/31 | Weekday | 0.15 | 0.15 | 0.15 | 0.15 | 0.15 | 0.2 | 0.4 | 0.4 | 0.6 | 0.6 | 0.9 | 0.9 | 0.9 | 0.9 | 0.9 | 0.9 | 0.9 | 0.9 | 0.9 | 0.9 | 0.9 | 0.9 | 0.5 | 0.3 | 14.55 | 53.9 | 2810.5
|  |  | Sat | 0.2 | 0.15 | 0.15 | 0.15 | 0.15 | 0.15 | 0.3 | 0.3 | 0.6 | 0.6 | 0.8 | 0.8 | 0.8 | 0.8 | 0.8 | 0.8 | 0.8 | 0.9 | 0.9 | 0.9 | 0.9 | 0.9 | 0.5 | 0.3 | 13.65
|  |  | SummerDesign | [24 empty] | 24 | bar: 1 to 24
|  |  | WinterDesign | 0 | 0 | 0 | 0 | 0 | 0 | 0 | 0 | 0 | 0 | 0 | 0 | 0 | 0 | 0 | 0 | 0 | 0 | 0 | 0 | 0 | 0 | 0 | 0 | 0
|  |  | Sun, Hol, Other | 0.2 | 0.15 | 0.15 | 0.15 | 0.15 | 0.15 | 0.3 | 0.3 | 0.5 | 0.5 | 0.7 | 0.7 | 0.7 | 0.7 | 0.7 | 0.7 | 0.6 | 0.6 | 0.6 | 0.6 | 0.6 | 0.6 | 0.5 | 0.3 | 11.15
BLDG_EQUIP_SCH | Fraction | Through 12/31 | Weekday | 0.15 | 0.15 | 0.15 | 0.15 | 0.15 | 0.15 | 0.25 | 0.3 | 0.3 | 0.3 | 0.3 | 0.3 | 0.3 | 0.3 | 0.3 | 0.3 | 0.3 | 0.3 | 0.3 | 0.3 | 0.3 | 0.3 | 0.3 | 0.3 | 6.25 | 25 | 1303.57
|  |  | Sat | 0.15 | 0.15 | 0.15 | 0.15 | 0.15 | 0.15 | 0.25 | 0.3 | 0.3 | 0.3 | 0.3 | 0.3 | 0.3 | 0.3 | 0.3 | 0.3 | 0.3 | 0.3 | 0.3 | 0.3 | 0.3 | 0.3 | 0.3 | 0.3 | 6.25
|  |  | SummerDesign | 0.3 | 0.3 | 0.3 | 0.3 | 0.3 | 0.3 | 0.3 | 0.3 | 0.3 | 0.3 | 0.3 | 0.3 | 0.3 | 0.3 | 0.3 | 0.3 | 0.3 | 0.3 | 0.3 | 0.3 | 0.3 | 0.3 | 0.3 | 0.3 | 7.2
|  |  | WinterDesign | 0 | 0 | 0 | 0 | 0 | 0 | 0 | 0 | 0 | 0 | 0 | 0 | 0 | 0 | 0 | 0 | 0 | 0 | 0 | 0 | 0 | 0 | 0 | 0 | 0
|  |  | Sun, Hol, Other | 0.15 | 0.15 | 0.15 | 0.15 | 0.15 | 0.15 | 0.25 | 0.3 | 0.3 | 0.3 | 0.3 | 0.3 | 0.3 | 0.3 | 0.3 | 0.3 | 0.3 | 0.3 | 0.3 | 0.3 | 0.3 | 0.3 | 0.3 | 0.3 | 6.25
FF_GAS_EQUIP_SCH | Fraction | Through 12/31 | WD, Sat | 0.02 | 0.02 | 0.02 | 0.02 | 0.02 | 0.05 | 0.1 | 0.15 | 0.2 | 0.15 | 0.25 | 0.25 | 0.25 | 0.2 | 0.15 | 0.15 | 0.15 | 0.15 | 0.15 | 0.15 | 0.15 | 0.15 | 0.1 | 0.05 | 3.05 | 18.3 | 954.21
|  |  | SummerDesign | 0.25 | 0.25 | 0.25 | 0.25 | 0.25 | 0.25 | 0.25 | 0.25 | 0.25 | 0.25 | 0.25 | 0.25 | 0.25 | 0.25 | 0.25 | 0.25 | 0.25 | 0.25 | 0.25 | 0.25 | 0.25 | 0.25 | 0.25 | 0.25 | 6
|  |  | WinterDesign | 0 | 0 | 0 | 0 | 0 | 0 | 0 | 0 | 0 | 0 | 0 | 0 | 0 | 0 | 0 | 0 | 0 | 0 | 0 | 0 | 0 | 0 | 0 | 0 | 0
|  |  | Sun, Hol, Other | 0.02 | 0.02 | 0.02 | 0.02 | 0.02 | 0.05 | 0.1 | 0.15 | 0.2 | 0.15 | 0.25 | 0.25 | 0.25 | 0.2 | 0.15 | 0.15 | 0.15 | 0.15 | 0.15 | 0.15 | 0.15 | 0.15 | 0.1 | 0.05 | 3.05
Rest_GAS_EQUIP_SCH | Fraction | Through 12/31 | WD, Sat | 0.02 | 0.02 | 0.02 | 0.02 | 0.02 | 0.05 | 0.1 | 0.15 | 0.2 | 0.15 | 0.25 | 0.25 | 0.25 | 0.2 | 0.15 | 0.2 | 0.3 | 0.3 | 0.3 | 0.2 | 0.2 | 0.15 | 0.1 | 0.05 | 3.65 | 21.9 | 1141.93
|  |  | SummerDesign | 0.25 | 0.25 | 0.25 | 0.25 | 0.25 | 0.25 | 0.25 | 0.25 | 0.25 | 0.25 | 0.25 | 0.25 | 0.25 | 0.25 | 0.25 | 0.25 | 0.25 | 0.25 | 0.25 | 0.25 | 0.25 | 0.25 | 0.25 | 0.25 | 6
|  |  | WinterDesign | 0 | 0 | 0 | 0 | 0 | 0 | 0 | 0 | 0 | 0 | 0 | 0 | 0 | 0 | 0 | 0 | 0 | 0 | 0 | 0 | 0 | 0 | 0 | 0 | 0
|  |  | Sun, Hol, Other | 0.02 | 0.02 | 0.02 | 0.02 | 0.02 | 0.05 | 0.1 | 0.15 | 0.2 | 0.15 | 0.25 | 0.25 | 0.25 | 0.2 | 0.15 | 0.2 | 0.3 | 0.3 | 0.3 | 0.2 | 0.2 | 0.15 | 0.1 | 0.05 | 3.65
BLDG_OCC_SCH | Fraction | Through 12/31 | WD | 0.05 | 0 | 0 | 0 | 0 | 0.05 | 0.1 | 0.4 | 0.4 | 0.4 | 0.2 | 0.5 | 0.8 | 0.7 | 0.4 | 0.2 | 0.25 | 0.5 | 0.8 | 0.8 | 0.8 | 0.5 | 0.35 | 0.2 | 8.4 | 56.8 | 2961.71
|  |  | SummerDesign | [24 empty] | 24 | bar: 1 to 24
|  |  | WinterDesign | 0 | 0 | 0 | 0 | 0 | 0 | 0 | 0 | 0 | 0 | 0 | 0 | 0 | 0 | 0 | 0 | 0 | 0 | 0 | 0 | 0 | 0 | 0 | 0 | 0
|  |  | Sat | 0.05 | 0 | 0 | 0 | 0 | 0 | 0.05 | 0.5 | 0.5 | 0.4 | 0.2 | 0.45 | 0.5 | 0.5 | 0.35 | 0.3 | 0.3 | 0.3 | 0.7 | 0.9 | 0.7 | 0.65 | 0.55 | 0.35 | 8.25
|  |  | Sun, Hol, Other | 0.05 | 0 | 0 | 0 | 0 | 0 | 0.05 | 0.5 | 0.5 | 0.2 | 0.2 | 0.3 | 0.5 | 0.5 | 0.3 | 0.2 | 0.25 | 0.35 | 0.55 | 0.65 | 0.7 | 0.35 | 0.2 | 0.2 | 6.55
INFIL_SCH | Fraction | Through 12/31 | WD, SummerDesign | 1 | 1 | 1 | 1 | 1 | 0 | 0 | 0 | 0 | 0 | 0 | 0 | 0 | 0 | 0 | 0 | 0 | 0 | 0 | 0 | 0 | 0 | 0 | 0 | 5 | 35 | 1825
|  |  | Sat, WinterDesign | 1 | 1 | 1 | 1 | 1 | 0 | 0 | 0 | 0 | 0 | 0 | 0 | 0 | 0 | 0 | 0 | 0 | 0 | 0 | 0 | 0 | 0 | 0 | 0 | 5
|  |  | Sun, Hol, Other | 1 | 1 | 1 | 1 | 1 | 0 | 0 | 0 | 0 | 0 | 0 | 0 | 0 | 0 | 0 | 0 | 0 | 0 | 0 | 0 | 0 | 0 | 0 | 0 | 5
INFIL_HALF_ON_SCH | Fraction | Through 12/31 | WD, SummerDesign | 1 | 1 | 1 | 1 | 1 | 0.5 | 0.5 | 0.5 | 0.5 | 0.5 | 0.5 | 0.5 | 0.5 | 0.5 | 0.5 | 0.5 | 0.5 | 0.5 | 0.5 | 0.5 | 0.5 | 0.5 | 0.5 | 0.5 | 14.5 | 101.5 | 5292.5
|  |  | Sat, WinterDesign | 1 | 1 | 1 | 1 | 1 | 0.5 | 0.5 | 0.5 | 0.5 | 0.5 | 0.5 | 0.5 | 0.5 | 0.5 | 0.5 | 0.5 | 0.5 | 0.5 | 0.5 | 0.5 | 0.5 | 0.5 | 0.5 | 0.5 | 14.5
|  |  | Sun, Hol, Other | 1 | 1 | 1 | 1 | 1 | 0.5 | 0.5 | 0.5 | 0.5 | 0.5 | 0.5 | 0.5 | 0.5 | 0.5 | 0.5 | 0.5 | 0.5 | 0.5 | 0.5 | 0.5 | 0.5 | 0.5 | 0.5 | 0.5 | 14.5
BLDG_SWH_SCH | Fraction | Through 12/31 | WD, SummerDesign | 0.2 | 0 | 0 | 0 | 0 | 0 | 0.15 | 0.6 | 0.55 | 0.45 | 0.4 | 0.45 | 0.4 | 0.35 | 0.3 | 0.3 | 0.3 | 0.4 | 0.55 | 0.6 | 0.5 | 0.55 | 0.45 | 0.25 | 7.75 | 52.65 | 2745.32
|  |  | Sat, WinterDesign | 0.2 | 0 | 0 | 0 | 0 | 0 | 0.15 | 0.15 | 0.15 | 0.5 | 0.45 | 0.5 | 0.5 | 0.45 | 0.4 | 0.4 | 0.35 | 0.4 | 0.55 | 0.55 | 0.5 | 0.55 | 0.4 | 0.3 | 7.45
|  |  | Sun, Hol, Other | 0.25 | 0 | 0 | 0 | 0 | 0 | 0.15 | 0.15 | 0.15 | 0.15 | 0.5 | 0.5 | 0.4 | 0.4 | 0.3 | 0.3 | 0.3 | 0.4 | 0.5 | 0.5 | 0.4 | 0.5 | 0.4 | 0.2 | 6.45
Hours_of_operation | On/Off | Through 12/31 | Weekday, SummerDesign | 1 | 0 | 0 | 0 | 0 | 1 | 1 | 1 | 1 | 1 | 1 | 1 | 1 | 1 | 1 | 1 | 1 | 1 | 1 | 1 | 1 | 1 | 1 | 1 | 20 | 80 | 4171.43
|  |  | Sat, WinterDesign | 1 | 0 | 0 | 0 | 0 | 1 | 1 | 1 | 1 | 1 | 1 | 1 | 1 | 1 | 1 | 1 | 1 | 1 | 1 | 1 | 1 | 1 | 1 | 1 | 20
|  |  | Sun, Hol, Other | 1 | 0 | 0 | 0 | 0 | 1 | 1 | 1 | 1 | 1 | 1 | 1 | 1 | 1 | 1 | 1 | 1 | 1 | 1 | 1 | 1 | 1 | 1 | 1 | 20
PlantOnSched | On/Off | Through 12/31 | All | [24 empty] | 24 | 168 | 8760 | bar: 1 to 24
ALWAYS_ON | Fraction | Through 12/31 | All | [24 empty] | 24 | 168 | 8760 | bar: 1 to 24
ALWAYS_OFF | Fraction | Through 12/31 | All | 0 | 0 | 0 | 0 | 0 | 0 | 0 | 0 | 0 | 0 | 0 | 0 | 0 | 0 | 0 | 0 | 0 | 0 | 0 | 0 | 0 | 0 | 0 | 0 | 0 | 0 | 0
HVACOperationSchd | On/Off | Through 12/31 | Weekday, SummerDesign | 1 | 0 | 0 | 0 | 0 | 1 | 1 | 1 | 1 | 1 | 1 | 1 | 1 | 1 | 1 | 1 | 1 | 1 | 1 | 1 | 1 | 1 | 1 | 1 | 20 | 80 | 4171.43
|  |  | Sat, WinterDesign | 1 | 0 | 0 | 0 | 0 | 1 | 1 | 1 | 1 | 1 | 1 | 1 | 1 | 1 | 1 | 1 | 1 | 1 | 1 | 1 | 1 | 1 | 1 | 1 | 20
|  |  | Sun, Hol, Other | 1 | 0 | 0 | 0 | 0 | 1 | 1 | 1 | 1 | 1 | 1 | 1 | 1 | 1 | 1 | 1 | 1 | 1 | 1 | 1 | 1 | 1 | 1 | 1 | 20
FAN_SCH | Fraction | Through 12/31 | All | [24 empty] | 24 | 168 | 8760 | bar: 1 to 24
Kitchen_Exhaust_SCH | On/Off | Through 12/31 | Weekday, SummerDesign | 0 | 0 | 0 | 0 | 0 | 0 | 1 | 1 | 1 | 1 | 1 | 1 | 1 | 1 | 1 | 1 | 1 | 1 | 1 | 1 | 1 | 1 | 1 | 1 | 18 | 72 | 3754.29
|  |  | Sat, WinterDesign | 0 | 0 | 0 | 0 | 0 | 0 | 1 | 1 | 1 | 1 | 1 | 1 | 1 | 1 | 1 | 1 | 1 | 1 | 1 | 1 | 1 | 1 | 1 | 1 | 18
|  |  | Sun, Hol, Other | 0 | 0 | 0 | 0 | 0 | 0 | 1 | 1 | 1 | 1 | 1 | 1 | 1 | 1 | 1 | 1 | 1 | 1 | 1 | 1 | 1 | 1 | 1 | 1 | 18
CoolingCoilAvailSched | Fraction | Through 12/31 | All | [24 empty] | 24 | 168 | 8760 | bar: 1 to 24
HTGSETP_SCH | Temperature | Through 12/31 | WD | 15.6 | 15.6 | 15.6 | 15.6 | 15.6 | 21 | 21 | 21 | 21 | 21 | 21 | 21 | 21 | 21 | 21 | 21 | 21 | 21 | 21 | 21 | 21 | 21 | 21 | 21 | 477 | 3339 | 174105
|  |  | SummerDesign | 15.6 | 15.6 | 15.6 | 15.6 | 15.6 | 15.6 | 15.6 | 15.6 | 15.6 | 15.6 | 15.6 | 15.6 | 15.6 | 15.6 | 15.6 | 15.6 | 15.6 | 15.6 | 15.6 | 15.6 | 15.6 | 15.6 | 15.6 | 15.6 | 374.4
|  |  | WinterDesign | 21 | 21 | 21 | 21 | 21 | 21 | 21 | 21 | 21 | 21 | 21 | 21 | 21 | 21 | 21 | 21 | 21 | 21 | 21 | 21 | 21 | 21 | 21 | 21 | 504
|  |  | Sat | 15.6 | 15.6 | 15.6 | 15.6 | 15.6 | 21 | 21 | 21 | 21 | 21 | 21 | 21 | 21 | 21 | 21 | 21 | 21 | 21 | 21 | 21 | 21 | 21 | 21 | 21 | 477
|  |  | Sun, Hol, Other | 15.6 | 15.6 | 15.6 | 15.6 | 15.6 | 21 | 21 | 21 | 21 | 21 | 21 | 21 | 21 | 21 | 21 | 21 | 21 | 21 | 21 | 21 | 21 | 21 | 21 | 21 | 477
CLGSETP_SCH | Temperature | Through 12/31 | WD, SummerDesign | 30 | 30 | 30 | 30 | 30 | 24 | 24 | 24 | 24 | 24 | 24 | 24 | 24 | 24 | 24 | 24 | 24 | 24 | 24 | 24 | 24 | 24 | 24 | 24 | 606 | 4248 | 221502.86
|  |  | Sat | 30 | 30 | 30 | 30 | 30 | 24 | 24 | 24 | 24 | 24 | 24 | 24 | 24 | 24 | 24 | 24 | 24 | 24 | 24 | 24 | 24 | 24 | 24 | 24 | 606
|  |  | WinterDesign | 30 | 30 | 30 | 30 | 30 | 30 | 30 | 30 | 30 | 30 | 30 | 30 | 30 | 30 | 30 | 30 | 30 | 30 | 30 | 30 | 30 | 30 | 30 | 30 | 720
|  |  | Sun, Hol, Other | 24 | 24 | 24 | 30 | 30 | 30 | 30 | 30 | 30 | 24 | 24 | 24 | 24 | 24 | 24 | 24 | 24 | 24 | 24 | 24 | 24 | 24 | 24 | 24 | 612
HTGSETP_KITCHEN_SCH | Temperature | Through 12/31 | WD | 19 | 15.6 | 15.6 | 15.6 | 15.6 | 19 | 19 | 19 | 19 | 19 | 19 | 19 | 19 | 19 | 19 | 19 | 19 | 19 | 19 | 19 | 19 | 19 | 19 | 19 | 442.4 | 3096.8 | 161476
|  |  | SummerDesign | 15.6 | 15.6 | 15.6 | 15.6 | 15.6 | 15.6 | 15.6 | 15.6 | 15.6 | 15.6 | 15.6 | 15.6 | 15.6 | 15.6 | 15.6 | 15.6 | 15.6 | 15.6 | 15.6 | 15.6 | 15.6 | 15.6 | 15.6 | 15.6 | 374.4
|  |  | WinterDesign | 21 | 21 | 21 | 21 | 21 | 21 | 21 | 21 | 21 | 21 | 21 | 21 | 21 | 21 | 21 | 21 | 21 | 21 | 21 | 21 | 21 | 21 | 21 | 21 | 504
|  |  | Sat | 19 | 15.6 | 15.6 | 15.6 | 15.6 | 19 | 19 | 19 | 19 | 19 | 19 | 19 | 19 | 19 | 19 | 19 | 19 | 19 | 19 | 19 | 19 | 19 | 19 | 19 | 442.4
|  |  | Sun, Hol, Other | 19 | 15.6 | 15.6 | 15.6 | 15.6 | 19 | 19 | 19 | 19 | 19 | 19 | 19 | 19 | 19 | 19 | 19 | 19 | 19 | 19 | 19 | 19 | 19 | 19 | 19 | 442.4
CLGSETP_KITCHEN_SCH | Temperature | Through 12/31 | WD, SummerDesign | 26 | 30 | 30 | 30 | 30 | 26 | 26 | 26 | 26 | 26 | 26 | 26 | 26 | 26 | 26 | 26 | 26 | 26 | 26 | 26 | 26 | 26 | 26 | 26 | 640 | 4480 | 233600
|  |  | Sat | 26 | 30 | 30 | 30 | 30 | 26 | 26 | 26 | 26 | 26 | 26 | 26 | 26 | 26 | 26 | 26 | 26 | 26 | 26 | 26 | 26 | 26 | 26 | 26 | 640
|  |  | WinterDesign | 30 | 30 | 30 | 30 | 30 | 30 | 30 | 30 | 30 | 30 | 30 | 30 | 30 | 30 | 30 | 30 | 30 | 30 | 30 | 30 | 30 | 30 | 30 | 30 | 720
|  |  | Sun, Hol, Other | 26 | 30 | 30 | 30 | 30 | 26 | 26 | 26 | 26 | 26 | 26 | 26 | 26 | 26 | 26 | 26 | 26 | 26 | 26 | 26 | 26 | 26 | 26 | 26 | 640
Humidity Setpoint Schedule | Humidity | Through 12/31 | WD, SummerDesign | 50 | 50 | 50 | 50 | 50 | 50 | 50 | 50 | 50 | 50 | 50 | 50 | 50 | 50 | 50 | 50 | 50 | 50 | 50 | 50 | 50 | 50 | 50 | 50 | 1200 | 8400 | 438000
|  |  | Sat, WinterDesign | 50 | 50 | 50 | 50 | 50 | 50 | 50 | 50 | 50 | 50 | 50 | 50 | 50 | 50 | 50 | 50 | 50 | 50 | 50 | 50 | 50 | 50 | 50 | 50 | 1200
|  |  | Sun, Hol, Other | 50 | 50 | 50 | 50 | 50 | 50 | 50 | 50 | 50 | 50 | 50 | 50 | 50 | 50 | 50 | 50 | 50 | 50 | 50 | 50 | 50 | 50 | 50 | 50 | 1200
MinRelHumSetSch | Humidity | Through 12/31 | All | 30 | 30 | 30 | 30 | 30 | 30 | 30 | 30 | 30 | 30 | 30 | 30 | 30 | 30 | 30 | 30 | 30 | 30 | 30 | 30 | 30 | 30 | 30 | 30 | 720 | 5040 | 262800
MaxRelHumSetSch | Humidity | Through 12/31 | All | 60 | 60 | 60 | 60 | 60 | 60 | 60 | 60 | 60 | 60 | 60 | 60 | 60 | 60 | 60 | 60 | 60 | 60 | 60 | 60 | 60 | 60 | 60 | 60 | 1440 | 10080 | 525600
MinOA_MotorizedDamper_Sched | Fraction | Through 12/31 | WD, SummerDesign | 1 | 0 | 0 | 0 | 0 | 0 | 1 | 1 | 1 | 1 | 1 | 1 | 1 | 1 | 1 | 1 | 1 | 1 | 1 | 1 | 1 | 1 | 1 | 1 | 19 | 133 | 6935
|  |  | Sat | 1 | 0 | 0 | 0 | 0 | 0 | 1 | 1 | 1 | 1 | 1 | 1 | 1 | 1 | 1 | 1 | 1 | 1 | 1 | 1 | 1 | 1 | 1 | 1 | 19
|  |  | WinterDesign | [24 empty] | 24 | bar: 1 to 24
|  |  | Sun, Hol, Other | 1 | 0 | 0 | 0 | 0 | 0 | 1 | 1 | 1 | 1 | 1 | 1 | 1 | 1 | 1 | 1 | 1 | 1 | 1 | 1 | 1 | 1 | 1 | 1 | 19
MinOA_Sched | Fraction | Through 12/31 | All | [24 empty] | 24 | 168 | 8760 | bar: 1 to 24
MinOA_SDKitch_Sched | On/Off | Through 12/31 | WD, SummerDesign | 0 | 0 | 0 | 0 | 0 | 0 | 0.06 | 0.06 | 0.06 | 0.06 | 0.06 | 0.06 | 0.06 | 0.06 | 0.06 | 0.06 | 0.06 | 0.06 | 0.06 | 0.06 | 0.06 | 0.06 | 0.06 | 0.06 | 1.08 | 7.56 | 394.2
|  |  | Sat | 0 | 0 | 0 | 0 | 0 | 0 | 0.06 | 0.06 | 0.06 | 0.06 | 0.06 | 0.06 | 0.06 | 0.06 | 0.06 | 0.06 | 0.06 | 0.06 | 0.06 | 0.06 | 0.06 | 0.06 | 0.06 | 0.06 | 1.08
|  |  | WinterDesign | 0.06 | 0.06 | 0.06 | 0.06 | 0.06 | 0.06 | 0.06 | 0.06 | 0.06 | 0.06 | 0.06 | 0.06 | 0.06 | 0.06 | 0.06 | 0.06 | 0.06 | 0.06 | 0.06 | 0.06 | 0.06 | 0.06 | 0.06 | 0.06 | 1.44
|  |  | Sun, Hol, Other | 0 | 0 | 0 | 0 | 0 | 0 | 0.06 | 0.06 | 0.06 | 0.06 | 0.06 | 0.06 | 0.06 | 0.06 | 0.06 | 0.06 | 0.06 | 0.06 | 0.06 | 0.06 | 0.06 | 0.06 | 0.06 | 0.06 | 1.08
MinOA_FFKitch_Sched | On/Off | Through 12/31 | WD, SummerDesign | 0 | 0 | 0 | 0 | 0 | 0 | 0.65 | 0.65 | 0.65 | 0.65 | 0.65 | 0.65 | 0.65 | 0.65 | 0.65 | 0.65 | 0.65 | 0.65 | 0.65 | 0.65 | 0.65 | 0.65 | 0.65 | 0.65 | 11.7 | 81.9 | 4270.5
|  |  | Sat | 0 | 0 | 0 | 0 | 0 | 0 | 0.65 | 0.65 | 0.65 | 0.65 | 0.65 | 0.65 | 0.65 | 0.65 | 0.65 | 0.65 | 0.65 | 0.65 | 0.65 | 0.65 | 0.65 | 0.65 | 0.65 | 0.65 | 11.7
|  |  | WinterDesign | 0.65 | 0.65 | 0.65 | 0.65 | 0.65 | 0.65 | 0.65 | 0.65 | 0.65 | 0.65 | 0.65 | 0.65 | 0.65 | 0.65 | 0.65 | 0.65 | 0.65 | 0.65 | 0.65 | 0.65 | 0.65 | 0.65 | 0.65 | 0.65 | 15.6
|  |  | Sun, Hol, Other | 0 | 0 | 0 | 0 | 0 | 0 | 0.65 | 0.65 | 0.65 | 0.65 | 0.65 | 0.65 | 0.65 | 0.65 | 0.65 | 0.65 | 0.65 | 0.65 | 0.65 | 0.65 | 0.65 | 0.65 | 0.65 | 0.65 | 11.7
Dual Zone Control Type Sched | Control Type | Through 12/31 | All | 4 | 4 | 4 | 4 | 4 | 4 | 4 | 4 | 4 | 4 | 4 | 4 | 4 | 4 | 4 | 4 | 4 | 4 | 4 | 4 | 4 | 4 | 4 | 4 | 96 | 672 | 35040
Seasonal-Reset-Supply-Air-Temp-Sch | Temperature | Through 3/31 | All | 13 | 13 | 13 | 13 | 13 | 13 | 13 | 13 | 13 | 13 | 13 | 13 | 13 | 13 | 13 | 13 | 13 | 13 | 13 | 13 | 13 | 13 | 13 | 13 | 312 | 2184 | 113880
|  | Through 9/30 | All | 13 | 13 | 13 | 13 | 13 | 13 | 13 | 13 | 13 | 13 | 13 | 13 | 13 | 13 | 13 | 13 | 13 | 13 | 13 | 13 | 13 | 13 | 13 | 13 | 312 | 2184
|  | Through 12/31 | All | 13 | 13 | 13 | 13 | 13 | 13 | 13 | 13 | 13 | 13 | 13 | 13 | 13 | 13 | 13 | 13 | 13 | 13 | 13 | 13 | 13 | 13 | 13 | 13 | 312 | 2184
Heating-Supply-Air-Temp-Sch | Temperature | Through 12/31 | All | 16 | 16 | 16 | 16 | 16 | 16 | 16 | 16 | 16 | 16 | 16 | 16 | 16 | 16 | 16 | 16 | 16 | 16 | 16 | 16 | 16 | 16 | 16 | 16 | 384 | 2688 | 140160
ACTIVITY_SCH | Any Number | Through 12/31 | All | 120 | 120 | 120 | 120 | 120 | 120 | 120 | 120 | 120 | 120 | 120 | 120 | 120 | 120 | 120 | 120 | 120 | 120 | 120 | 120 | 120 | 120 | 120 | 120 | 2880 | 20160 | 1051200
WORK_EFF_SCH | Fraction | Through 12/31 | All | 0 | 0 | 0 | 0 | 0 | 0 | 0 | 0 | 0 | 0 | 0 | 0 | 0 | 0 | 0 | 0 | 0 | 0 | 0 | 0 | 0 | 0 | 0 | 0 | 0 | 0 | 0
AIR_VELO_SCH | Any Number | Through 12/31 | All | 0.2 | 0.2 | 0.2 | 0.2 | 0.2 | 0.2 | 0.2 | 0.2 | 0.2 | 0.2 | 0.2 | 0.2 | 0.2 | 0.2 | 0.2 | 0.2 | 0.2 | 0.2 | 0.2 | 0.2 | 0.2 | 0.2 | 0.2 | 0.2 | 4.8 | 33.6 | 1752
CLOTHING_SCH | Any Number | Through 04/30 | All | [24 empty] | 24 | 168 | 6924 | bar: 1 to 24
|  | Through 09/30 | All | 0.5 | 0.5 | 0.5 | 0.5 | 0.5 | 0.5 | 0.5 | 0.5 | 0.5 | 0.5 | 0.5 | 0.5 | 0.5 | 0.5 | 0.5 | 0.5 | 0.5 | 0.5 | 0.5 | 0.5 | 0.5 | 0.5 | 0.5 | 0.5 | 12 | 84
|  | Through 12/31 | All | [24 empty] | 24 | 168 | bar: 1 to 24
SHADING_SCH | Any Number | Through 12/31 | All | 0 | 0 | 0 | 0 | 0 | 0 | 0 | 0 | 0 | 0 | 0 | 0 | 0 | 0 | 0 | 0 | 0 | 0 | 0 | 0 | 0 | 0 | 0 | 0 | 0 | 0 | 0
Kitchen Water Equipment Latent fract sched | Fraction | Through 12/31 | All | 0.05 | 0.05 | 0.05 | 0.05 | 0.05 | 0.05 | 0.05 | 0.05 | 0.05 | 0.05 | 0.05 | 0.05 | 0.05 | 0.05 | 0.05 | 0.05 | 0.05 | 0.05 | 0.05 | 0.05 | 0.05 | 0.05 | 0.05 | 0.05 | 1.2 | 8.4 | 438
Kitchen Water Equipment Sensible fract sched | Fraction | Through 12/31 | All | 0.2 | 0.2 | 0.2 | 0.2 | 0.2 | 0.2 | 0.2 | 0.2 | 0.2 | 0.2 | 0.2 | 0.2 | 0.2 | 0.2 | 0.2 | 0.2 | 0.2 | 0.2 | 0.2 | 0.2 | 0.2 | 0.2 | 0.2 | 0.2 | 4.8 | 33.6 | 1752
Kitchen Water Equipment Temp Sched | Temperature | Through 12/31 | All | 43.3 | 43.3 | 43.3 | 43.3 | 43.3 | 43.3 | 43.3 | 43.3 | 43.3 | 43.3 | 43.3 | 43.3 | 43.3 | 43.3 | 43.3 | 43.3 | 43.3 | 43.3 | 43.3 | 43.3 | 43.3 | 43.3 | 43.3 | 43.3 | 1039.2 | 7274.4 | 379308
Kitchen Water Equipment Hot Supply Temp Sched | Temperature | Through 12/31 | All | 55 | 55 | 55 | 55 | 55 | 55 | 55 | 55 | 55 | 55 | 55 | 55 | 55 | 55 | 55 | 55 | 55 | 55 | 55 | 55 | 55 | 55 | 55 | 55 | 1320 | 9240 | 481800
Kitchen_Case:1_WALKINFREEZER_CaseDefrost2aDaySched | On/Off | Through 12/31 | All | 0 | 0 | 0 | 0 | 0 | 0 | 0 | 0 | 0 | 0 | 0 | 0 | 0 | 0 | 0 | 0 | 0 | 0 | 0 | 0 | 0 | 0 | 0 | 0 | 0.67 | 4.67 | 243.33
Kitchen_Case:1_WALKINFREEZER_CaseDripDown2aDaySched | On/Off | Through 12/31 | All | 0 | 0 | 0 | 0 | 0 | 0 | 0 | 0 | 0 | 0 | 0 | 0 | 0 | 0 | 0 | 0 | 0 | 0 | 0 | 0 | 0 | 0 | 0 | 0 | 1 | 7 | 365
Kitchen_Case:1_WALKINFREEZER_WalkInStockingSched | Any Number | Through 12/31 | Tue, Fri | 0 | 0 | 0 | 0 | 725 | 417 | 290 | 0 | 0 | 0 | 0 | 0 | 0 | 0 | 0 | 0 | 0 | 0 | 0 | 0 | 0 | 0 | 0 | 0 | 1432 | 1432 | 74668.57
|  |  | Other | 0 | 0 | 0 | 0 | 125 | 117 | 90 | 0 | 0 | 0 | 0 | 0 | 0 | 0 | 0 | 0 | 0 | 0 | 0 | 125 | 117 | 90 | 0 | 0 | 664
Kitchen_Case:1_WALKINFREEZER_CaseCreditReduxSched | Fraction | Through 12/31 | All | 0.2 | 0.2 | 0.2 | 0.2 | 0.2 | 0.2 | 0.2 | 0.4 | 0.4 | 0.4 | 0.4 | 0.4 | 0.4 | 0.4 | 0.4 | 0.4 | 0.4 | 0.4 | 0.4 | 0.4 | 0.4 | 0.2 | 0.2 | 0.2 | 7.6 | 53.2 | 2774
Kitchen_Case:2_SELFCONTAINEDDISPLAYCASE_CaseStockingSched | Any Number | Through 12/31 | All | 0 | 0 | 0 | 0 | 0 | 0 | 50 | 70 | 70 | 80 | 70 | 50 | 50 | 80 | 90 | 80 | 0 | 0 | 0 | 0 | 0 | 0 | 0 | 0 | 690 | 4830 | 251850
SWHSys1-Loop-Temp-Schedule | Temperature | Through 12/31 | All | 60 | 60 | 60 | 60 | 60 | 60 | 60 | 60 | 60 | 60 | 60 | 60 | 60 | 60 | 60 | 60 | 60 | 60 | 60 | 60 | 60 | 60 | 60 | 60 | 1440 | 10080 | 525600
SWHSys1 Water Heater Setpoint Temperature Schedule Name | Temperature | Through 12/31 | All | 60 | 60 | 60 | 60 | 60 | 60 | 60 | 60 | 60 | 60 | 60 | 60 | 60 | 60 | 60 | 60 | 60 | 60 | 60 | 60 | 60 | 60 | 60 | 60 | 1440 | 10080 | 525600
SWHSys1 Water Heater Ambient Temperature Schedule Name | Temperature | Through 12/31 | All | 22 | 22 | 22 | 22 | 22 | 22 | 22 | 22 | 22 | 22 | 22 | 22 | 22 | 22 | 22 | 22 | 22 | 22 | 22 | 22 | 22 | 22 | 22 | 22 | 528 | 3696 | 192720