## BuildingSummary
Building Summary Quick Service Restaurant new construction
|  | Value | Data Source
Program
| Building Name | Benchmark Quick Service New
| Available Fuel Types | gas, electricity
| Principal Building Activity | Food Service
Form |  |  | Time Saver Standards; FF Restaurant studies (EPRI, MEOS, LBL) cited in Huang et al. 1991 for all Form parameters
| Total Floor Area (m2) | 232.2
| Building Shape | Rectangle
| Aspect Ratio | 1
| Number of Floors | 1
Window Fraction (Window to Wall Ratio)
| South | 0.28
| East | 0.14
| North | 0
| West | 0.14
| Total | 0.14
| Skylight/TDD Percentage | 0
| Shading Geometry | None
| Azimuth | 0
| Thermal Zoning | 2 zones plus attic
| Floor to Ceiling Height (m) | 3.048
| Roof type | Attic | 2003 CBECS
Fabric
Exterior walls
| Construction Type | Wood-Framed | 2003 CBECS
| Gross Dimensions - Total Area (m2) | 185.9
| Net Dimensions - Total Area (m2) | 159.9
| Wall to Skin Ratio | 0.418
Roof
| Construction Type | Attic | 2003 CBECS
| Gross Dimensions - Total Area (m2) | 258.86
| Net Dimensions - Total Area (m2) | 258.86
| Roof to Skin Ratio | 0.582
| Window Dimensions (m2) |  | Time Saver Standards; FF Restaurant studies (EPRI, MEOS, LBL) cited in Huang et al. 1991
| South | 13.01
| East | 6.51
| North | 0
| West | 6.51
| Total Area (m2) | 26.03
| Operable area (m2) | 0
Skylights/TDD
| Dimensions - Total Area (m2) | 0
| Operable area (m2) | 0
Foundation
| Foundation Type | Mass Floor
| Construction | 4-in slab-on-grade
| Dimensions - Total Area (m2) | 232.2
Interior Partitions
| Construction | 2x4 steel-frame with gypsum board
Dimensions - Total Area (m2)
Internal Mass
| Construction | 15 cm wood
| Dimensions - Total Area (m2) | 46.47
| Thermal diffusivity (m2/s) | 1.84e-07
| Air Barrier System |  | See Benchmark Technical Report
| Infiltration (ACH) | 0.64
HVAC |  |  | 2003 CBECS
| System Type | PSZ-AC | 2003 CBECS
| Heating Type | Gas furnace | 2003 CBECS
| Cooling Type | Unitary DX | 2003 CBECS
| Fan Control | Constant volume
Service Water Heating
| SWH Type | Storage Tank
| Fuel | Natural Gas | Standard 90.1-2004
| Thermal Efficiency (%) | 80
| Temperature Setpoint (ºC ) | 140
| Water Consumption (m3 ) | 413.75

## ZoneSummary
Zone Summary
Zone Name | Conditioned (Y/N) | Multiplier | Area (m2) | Volume (m3) | Floor-to-Ceiling Height (m) | Gross Wall Area (m2) | Window Glass Area (m2) | People (m2/per) | People | Lights (W/m2) | Elec Plug and Process (W/m2) | Gas Plug and Process (W/m2) | SWH (L/h) | Ventilation (L/s/Person) | Ventilation (L/s/m2) | Ventilation Total (L/s) | Exhaust (L/s) | Infiltration (ACH)
Dining | Yes | 1 | 116.17 | 354.18 | 3.0488 | 92.94 | 26.02 | 1.3935 | 83.3628 | 22.596 | 129.12 | 0 | 0 | 10 | 0 | 833.6282 | 0 | 0.64258
Kitchen | Yes | 1 | 116.17 | 354.18 | 3.0488 | 92.94 | 0 | 18.5806 | 6.2522 | 12.912 | 301.28 | 1291.6702 | 151.416 | 8 | 0 | 50.0177 | 1557.4251 | 0.64258
Attic | No | 1 | 232.34 | 262.34 | 1.1291 | 0 | 0 | N/A | 0 | 0 | 0 | 0 |  | 0 | 0 | 0 |  | 1
Total Conditioned Zones |  |  | 232.34 | 708.36 |  | 185.88 | 26.02 |  | 89.615
Data Source | [7 empty] | 1 |  | 2 | 4, 5 | 4, 5 | 4, 5 | 3 | 3 | 3 | 4 | 4
Sources
[1] ASHRAE Standard 62.1-2004 Table 6-1, Atlanta, GA: American Society of Heating, Refrigerating and Air-Conditioning Engineers.
[2] ASHRAE Standard 90.1-2004 Tables 9.5.1 & 9.6.1, Atlanta, GA: American Society of Heating, Refrigerating and Air-Conditioning Engineers.
[3] ASHRAE Standard 62-1999 Table 6-1, Atlanta, GA: American Society of Heating, Refrigerating and Air-Conditioning Engineers.
[4] DOE Benchmark Report
[5] Smith, V. A. and D.R. Fisher. (2001). Estimating Food Service Loads and Profiles. ASHRAE Transactions 2001. V. 107. Pt 2. Atlanta, GA: American Society of Heating, Refrigerating and Air-Conditioning Engineers.

## LocationSummary
Location Summary
|  | Miami | Houston | Phoenix | Atlanta | Los Angeles | Las Vegas | San Francisco | Baltimore | Albuquerque | Seattle | Chicago | Boulder | Minneapolis | Helena | Duluth | Fairbanks
Program
| ASHRAE 90.1-2004 Climate Zone | 1A | 2A | 2B | 3A | 3B-CA | 3B | 3C | 4A | 4B | 4C | 5A | 5B | 6A | 6B | 7 | 8
| Available Fuel Types | gas, electricity | gas, electricity | gas, electricity | gas, electricity | gas, electricity | gas, electricity | gas, electricity | gas, electricity | gas, electricity | gas, electricity | gas, electricity | gas, electricity | gas, electricity | gas, electricity | gas, electricity | gas, electricity
| Weighting Factor | 41.328 | 484.856 | 107.448 | 538.784 |  | 334.256 | 36.592 | 470.96 | 28.192 | 75.744 | 680.08 | 135.776 | 134.256 | 16.376 | 18.896 | 1.168
Fabric | [6 empty] | weighting factor is for all of 3B
Exterior walls
| Construction Type | Wood-Framed | Wood-Framed | Wood-Framed | Wood-Framed | Wood-Framed | Wood-Framed | Wood-Framed | Wood-Framed | Wood-Framed | Wood-Framed | Wood-Framed | Wood-Framed | Wood-Framed | Wood-Framed | Wood-Framed | Wood-Framed
| R-value (m2·K / W) | 1.9802 | 1.9802 | 1.9802 | 1.9802 | 1.9802 | 1.9802 | 1.9802 | 1.9802 | 1.9802 | 1.9802 | 1.9802 | 1.9802 | 1.9802 | 1.9802 | 1.9802 | 3.4483
Roof
| Construction Type | Attic | Attic | Attic | Attic | Attic | Attic | Attic | Attic | Attic | Attic | Attic | Attic | Attic | Attic | Attic | Attic
| R-value (m2·K / W) | 5.18 | 5.18 | 5.18 | 5.18 | 5.18 | 5.18 | 5.18 | 5.18 | 5.18 | 5.18 | 5.18 | 5.18 | 6.5229 | 6.5229 | 6.5229 | 6.5229
Window
| U-Factor (W / m2·K) | 5.835 | 5.835 | 5.835 | 3.241 | 3.241 | 3.241 | 5.835 | 3.241 | 3.241 | 3.241 | 3.241 | 3.241 | 3.241 | 3.241 | 3.241 | 2.615
| SHGC | 0.251 | 0.251 | 0.251 | 0.252 | 0.252 | 0.252 | 0.39 | 0.385 | 0.385 | 0.385 | 0.385 | 0.385 | 0.385 | 0.385 | 0.487 | 0.702
| Visible transmittance | 0.11 | 0.11 | 0.11 | 0.162 | 0.162 | 0.162 | 0.223 | 0.305 | 0.305 | 0.305 | 0.305 | 0.305 | 0.305 | 0.305 | 0.409 | 0.633
Skylights/TDD
| U-Factor (W / m2·K) | n/a | n/a | n/a | n/a | n/a | n/a | n/a | n/a | n/a | n/a | n/a | n/a | n/a | n/a | n/a | n/a
| SHGC | n/a | n/a | n/a | n/a | n/a | n/a | n/a | n/a | n/a | n/a | n/a | n/a | n/a | n/a | n/a | n/a
| Visible transmittance | n/a | n/a | n/a | n/a | n/a | n/a | n/a | n/a | n/a | n/a | n/a | n/a | n/a | n/a | n/a | n/a
Foundation
| Foundation Type | Mass Floor | Mass Floor | Mass Floor | Mass Floor | Mass Floor | Mass Floor | Mass Floor | Mass Floor | Mass Floor | Mass Floor | Mass Floor | Mass Floor | Mass Floor | Mass Floor | Mass Floor | Mass Floor
| Construction | 4-in slab-on-grade | 4-in slab-on-grade | 4-in slab-on-grade | 4-in slab-on-grade | 4-in slab-on-grade | 4-in slab-on-grade | 4-in slab-on-grade | 4-in slab-on-grade | 4-in slab-on-grade | 4-in slab-on-grade | 4-in slab-on-grade | 4-in slab-on-grade | 4-in slab-on-grade | 4-in slab-on-grade | 4-in slab-on-grade | 4-in slab-on-grade
| R-value (m2·K / W) | 0.32051 | 0.32051 | 0.32051 | 0.32051 | 0.32051 | 0.32051 | 0.32051 | 0.32051 | 0.32051 | 0.32051 | 0.32051 | 0.32051 | 0.32051 | 0.32051 | 0.32051 | 0.32051
HVAC
HVAC Sizing
Air Conditioning (kW)
| PSZ-AC_1:1_COOLC DXCOIL | 30.1926 | 30.6663 | 31.3236 | 30.0279 | 27.8818 | 30.273 | 23.3598 | 29.7659 | 26.5617 | 23.5001 | 30.0736 | 27.0198 | 30.0972 | 22.6362 | 29.4058 | 20.0508
| PSZ-AC_2:2_COOLC DXCOIL | 17.9406 | 17.9406 | 17.9406 | 17.9406 | 16.4363 | 14.5196 | 11.9594 | 17.9406 | 11.9594 | 11.9594 | 17.9406 | 11.9594 | 17.9406 | 11.9594 | 11.9594 | 11.9594
Heating (kW)
| PSZ-AC_1:1_HEATC | 41.0954 | 51.8612 | 45.4408 | 54.3539 | 40.2286 | 47.1034 | 45.62 | 59.5965 | 50.2198 | 51.1324 | 68.364 | 57.9469 | 73.1565 | 67.7128 | 73.8992 | 90.4749
| PSZ-AC_2:2_HEATC | 27.971 | 36.9256 | 31.1539 | 39.8332 | 29.091 | 33.6782 | 32.1552 | 44.3415 | 35.2317 | 38.3469 | 51.8 | 42.0566 | 55.9806 | 51.0119 | 57.3004 | 70.9575
HVAC Efficiency
Air Conditioning (COP)
| PSZ-AC_1:1_COOLC DXCOIL | 3.44 | 3.44 | 3.44 | 3.44 | 3.44 | 3.44 | 3.62 | 3.44 | 3.6 | 3.56 | 3.44 | 3.58 | 3.44 | 3.7 | 3.44 | 3.77
| PSZ-AC_2:2_COOLC DXCOIL | 3.65 | 3.65 | 3.65 | 3.44 | 3.72 | 3.82 | 4.04 | 3.65 | 4.04 | 4.04 | 3.65 | 4.04 | 3.65 | 4.04 | 4.04 | 4.04
Heating Efficiency (%)
| PSZ-AC_1:1_HEATC | 0.8 | 0.8 | 0.8 | 0.8 | 0.8 | 0.8 | 0.8 | 0.8 | 0.8 | 0.8 | 0.78 | 0.8 | 0.78 | 0.78 | 0.78 | 0.78
| PSZ-AC_2:2_HEATC | 0.8 | 0.8 | 0.8 | 0.8 | 0.8 | 0.8 | 0.8 | 0.8 | 0.8 | 0.8 | 0.8 | 0.8 | 0.8 | 0.8 | 0.8 | 0.78
HVAC Control - Economizer
| PSZ-AC_1:1_FAN | NoEconomizer | NoEconomizer | NoEconomizer | NoEconomizer | DifferentialDryBulb | DifferentialDryBulb | DifferentialDryBulb | NoEconomizer | DifferentialDryBulb | DifferentialDryBulb | NoEconomizer | DifferentialDryBulb | NoEconomizer | DifferentialDryBulb | NoEconomizer | NoEconomizer
| PSZ-AC_2:2_FAN | NoEconomizer | NoEconomizer | NoEconomizer | NoEconomizer | NoEconomizer | NoEconomizer | NoEconomizer | NoEconomizer | NoEconomizer | NoEconomizer | NoEconomizer | NoEconomizer | NoEconomizer | NoEconomizer | NoEconomizer | NoEconomizer
Fan Max Flow Rate (m3/s )
| DINING EXHAUST FAN | 0.83 | 0.83 | 0.83 | 0.83 | 0.83 | 0.83 | 0.83 | 0.83 | 0.83 | 0.83 | 0.83 | 0.83 | 0.83 | 0.83 | 0.83 | 0.83
| KITCHEN EXHAUST FAN | 0.72 | 0.72 | 0.72 | 0.72 | 0.72 | 0.72 | 0.72 | 0.72 | 0.72 | 0.72 | 0.72 | 0.72 | 0.72 | 0.72 | 0.72 | 0.72
| PSZ-AC_1:1_FAN | 1.22 | 1.23 | 1.26 | 1.21 | 1.12 | 1.22 | 1.2 | 1.2 | 1.34 | 1.13 | 1.21 | 1.33 | 1.21 | 1.27 | 1.18 | 1.21
| PSZ-AC_2:2_FAN | 0.72 | 0.72 | 0.72 | 0.72 | 0.72 | 0.72 | 0.72 | 0.72 | 0.72 | 0.72 | 0.72 | 0.72 | 0.72 | 0.72 | 0.72 | 0.72
Utility Costs
Electric Utility Rates
| Average Annual Rate ($/kWh) | 0.075878 | 0.10622 | 0.09852 | 0.11069 | 0.12612 | 0.094072 | 0.14646 | 0.071394 | 0.037954 | 0.072406 | 0.054374 | 0.037974 | 0.05269 | 0.067929 | 0.051745 | 0.088841
| Total Cost ($/m2) | 72.72 | 95.78 | 89.32 | 92.65 | 98.79 | 80.78 | 112.65 | 58.4 | 30.67 | 55.57 | 43.6 | 30.09 | 41.99 | 52.83 | 39.94 | 67.95
Gas Utility Rates
| Average Annual Rate ($/MJ) | 0.01147 | 0.0081985 | 0.0086037 | 0.010703 | 0.0084029 | 0.0081554 | 0.0084201 | 0.010023 | 0.0071742 | 0.0083087 | 0.0087761 | 0.007153 | 0.0079495 | 0.0085926 | 0.0079355 | 0.004164
| Total Cost ($/m2) | 30.11 | 24.48 | 24.48 | 35.91 | 23.64 | 24.86 | 26.83 | 39.81 | 25.28 | 31.34 | 40.15 | 28.64 | 41.57 | 40.59 | 46.91 | 33.4
Total Utility Costs
| Cost Intensity ($/m2) | 102.83 | 120.27 | 113.8 | 128.57 | 122.43 | 105.65 | 139.48 | 98.21 | 55.96 | 86.91 | 83.74 | 58.73 | 83.57 | 93.43 | 86.84 | 101.35
Energy - End Uses
Electricity (kWh)
| Heating | 0 | 0 | 0 | 0 | 0 | 0 | 0 | 0 | 0 | 0 | 0 | 0 | 0 | 0 | 0 | 0
| Cooling | 42511.1111 | 30077.7778 | 31075 | 16108.3333 | 4288.8889 | 20911.1111 | 1144.4444 | 12316.6667 | 8986.1111 | 1683.3333 | 8813.8889 | 5780.5556 | 7766.6667 | 3200 | 2691.6667 | 1002.7778
| Interior Lighting | 26644.4444 | 26644.4444 | 26644.4444 | 26644.4444 | 26644.4444 | 26644.4444 | 26644.4444 | 26644.4444 | 26644.4444 | 26644.4444 | 26644.4444 | 26644.4444 | 26644.4444 | 26644.4444 | 26644.4444 | 26644.4444
| Exterior Lighting | 4416.6667 | 4408.3333 | 4408.3333 | 4413.8889 | 4413.8889 | 4408.3333 | 4405.5556 | 4408.3333 | 4408.3333 | 4402.7778 | 4402.7778 | 4402.7778 | 4405.5556 | 4400 | 4400 | 4375
| Interior Equipment | 113711.1111 | 113711.1111 | 113711.1111 | 113711.1111 | 113711.1111 | 113711.1111 | 113711.1111 | 113711.1111 | 113711.1111 | 113711.1111 | 113711.1111 | 113711.1111 | 113711.1111 | 113711.1111 | 113711.1111 | 113711.1111
| Exterior Equipment | 0 | 0 | 0 | 0 | 0 | 0 | 0 | 0 | 0 | 0 | 0 | 0 | 0 | 0 | 0 | 0
| Fans | 16227.7778 | 16386.1111 | 16608.3333 | 16172.2222 | 15455.5556 | 16255.5556 | 16113.8889 | 16086.1111 | 17227.7778 | 15552.7778 | 16208.3333 | 17175 | 16291.6667 | 16758.3333 | 16116.6667 | 16552.7778
| Pumps | 0 | 0 | 0 | 0 | 0 | 0 | 0 | 0 | 0 | 0 | 0 | 0 | 0 | 0 | 0 | 0
| Heat Rejection | 0 | 0 | 0 | 0 | 0 | 0 | 0 | 0 | 0 | 0 | 0 | 0 | 0 | 0 | 0 | 0
| Humidification | 0 | 0 | 0 | 0 | 0 | 0 | 0 | 0 | 0 | 0 | 0 | 0 | 0 | 0 | 0 | 0
| Heat Recovery | 0 | 0 | 0 | 0 | 0 | 0 | 0 | 0 | 0 | 0 | 0 | 0 | 0 | 0 | 0 | 0
| Water Systems | 0 | 0 | 0 | 0 | 0 | 0 | 0 | 0 | 0 | 0 | 0 | 0 | 0 | 0 | 0 | 0
| Refrigeration | 19161.1111 | 18291.6667 | 18194.4444 | 17438.8889 | 17480.5556 | 17591.6667 | 16677.7778 | 16883.3333 | 16797.2222 | 16333.3333 | 16508.3333 | 16366.6667 | 16344.4444 | 15997.2222 | 15758.3333 | 15419.4444
| Generators | 0 | 0 | 0 | 0 | 0 | 0 | 0 | 0 | 0 | 0 | 0 | 0 | 0 | 0 | 0 | 0
| Total End Uses | 222675 | 209522.2222 | 210638.8889 | 194491.6667 | 181991.6667 | 199522.2222 | 178697.2222 | 190050 | 187775 | 178327.7778 | 186288.8889 | 184083.3333 | 185163.8889 | 180711.1111 | 179325 | 177705.5556
Gas (MJ)
| Heating | 3420 | 78020 | 50580 | 154700 | 30460 | 91340 | 109510 | 290970 | 188220 | 240760 | 424660 | 292460 | 571590 | 453120 | 720930 | 1200710
| Cooling | 0 | 0 | 0 | 0 | 0 | 0 | 0 | 0 | 0 | 0 | 0 | 0 | 0 | 0 | 0 | 0
| Interior Lighting | 0 | 0 | 0 | 0 | 0 | 0 | 0 | 0 | 0 | 0 | 0 | 0 | 0 | 0 | 0 | 0
| Exterior Lighting | 0 | 0 | 0 | 0 | 0 | 0 | 0 | 0 | 0 | 0 | 0 | 0 | 0 | 0 | 0 | 0
| Interior Equipment | 563910 | 563910 | 563910 | 563910 | 563910 | 563910 | 563910 | 563910 | 563910 | 563910 | 563910 | 563910 | 563910 | 563910 | 563910 | 563910
| Exterior Equipment | 0 | 0 | 0 | 0 | 0 | 0 | 0 | 0 | 0 | 0 | 0 | 0 | 0 | 0 | 0 | 0
| Fans | 0 | 0 | 0 | 0 | 0 | 0 | 0 | 0 | 0 | 0 | 0 | 0 | 0 | 0 | 0 | 0
| Pumps | 0 | 0 | 0 | 0 | 0 | 0 | 0 | 0 | 0 | 0 | 0 | 0 | 0 | 0 | 0 | 0
| Heat Rejection | 0 | 0 | 0 | 0 | 0 | 0 | 0 | 0 | 0 | 0 | 0 | 0 | 0 | 0 | 0 | 0
| Humidification | 0 | 0 | 0 | 0 | 0 | 0 | 0 | 0 | 0 | 0 | 0 | 0 | 0 | 0 | 0 | 0
| Heat Recovery | 0 | 0 | 0 | 0 | 0 | 0 | 0 | 0 | 0 | 0 | 0 | 0 | 0 | 0 | 0 | 0
| Water Systems | 42610 | 51960 | 46590 | 60970 | 59220 | 53060 | 66930 | 68040 | 66700 | 71730 | 74260 | 73940 | 79630 | 80600 | 88480 | 99200
| Refrigeration | 0 | 0 | 0 | 0 | 0 | 0 | 0 | 0 | 0 | 0 | 0 | 0 | 0 | 0 | 0 | 0
| Generators | 0 | 0 | 0 | 0 | 0 | 0 | 0 | 0 | 0 | 0 | 0 | 0 | 0 | 0 | 0 | 0
| Total End Uses | 609940 | 693890 | 661080 | 779580 | 653590 | 708310 | 740350 | 922930 | 818830 | 876410 | 1062830 | 930310 | 1215130 | 1097630 | 1373330 | 1863830
Purchased Cooling (MJ)
| Heating | 0 | 0 | 0 | 0 | 0 | 0 | 0 | 0 | 0 | 0 | 0 | 0 | 0 | 0 | 0 | 0
| Cooling | 0 | 0 | 0 | 0 | 0 | 0 | 0 | 0 | 0 | 0 | 0 | 0 | 0 | 0 | 0 | 0
| Interior Lighting | 0 | 0 | 0 | 0 | 0 | 0 | 0 | 0 | 0 | 0 | 0 | 0 | 0 | 0 | 0 | 0
| Exterior Lighting | 0 | 0 | 0 | 0 | 0 | 0 | 0 | 0 | 0 | 0 | 0 | 0 | 0 | 0 | 0 | 0
| Interior Equipment | 0 | 0 | 0 | 0 | 0 | 0 | 0 | 0 | 0 | 0 | 0 | 0 | 0 | 0 | 0 | 0
| Exterior Equipment | 0 | 0 | 0 | 0 | 0 | 0 | 0 | 0 | 0 | 0 | 0 | 0 | 0 | 0 | 0 | 0
| Fans | 0 | 0 | 0 | 0 | 0 | 0 | 0 | 0 | 0 | 0 | 0 | 0 | 0 | 0 | 0 | 0
| Pumps | 0 | 0 | 0 | 0 | 0 | 0 | 0 | 0 | 0 | 0 | 0 | 0 | 0 | 0 | 0 | 0
| Heat Rejection | 0 | 0 | 0 | 0 | 0 | 0 | 0 | 0 | 0 | 0 | 0 | 0 | 0 | 0 | 0 | 0
| Humidification | 0 | 0 | 0 | 0 | 0 | 0 | 0 | 0 | 0 | 0 | 0 | 0 | 0 | 0 | 0 | 0
| Heat Recovery | 0 | 0 | 0 | 0 | 0 | 0 | 0 | 0 | 0 | 0 | 0 | 0 | 0 | 0 | 0 | 0
| Water Systems | 0 | 0 | 0 | 0 | 0 | 0 | 0 | 0 | 0 | 0 | 0 | 0 | 0 | 0 | 0 | 0
| Refrigeration | 0 | 0 | 0 | 0 | 0 | 0 | 0 | 0 | 0 | 0 | 0 | 0 | 0 | 0 | 0 | 0
| Generators | 0 | 0 | 0 | 0 | 0 | 0 | 0 | 0 | 0 | 0 | 0 | 0 | 0 | 0 | 0 | 0
| Total End Uses | 0 | 0 | 0 | 0 | 0 | 0 | 0 | 0 | 0 | 0 | 0 | 0 | 0 | 0 | 0 | 0
Purchased Heating (MJ)
| Heating | 0 | 0 | 0 | 0 | 0 | 0 | 0 | 0 | 0 | 0 | 0 | 0 | 0 | 0 | 0 | 0
| Cooling | 0 | 0 | 0 | 0 | 0 | 0 | 0 | 0 | 0 | 0 | 0 | 0 | 0 | 0 | 0 | 0
| Interior Lighting | 0 | 0 | 0 | 0 | 0 | 0 | 0 | 0 | 0 | 0 | 0 | 0 | 0 | 0 | 0 | 0
| Exterior Lighting | 0 | 0 | 0 | 0 | 0 | 0 | 0 | 0 | 0 | 0 | 0 | 0 | 0 | 0 | 0 | 0
| Interior Equipment | 0 | 0 | 0 | 0 | 0 | 0 | 0 | 0 | 0 | 0 | 0 | 0 | 0 | 0 | 0 | 0
| Exterior Equipment | 0 | 0 | 0 | 0 | 0 | 0 | 0 | 0 | 0 | 0 | 0 | 0 | 0 | 0 | 0 | 0
| Fans | 0 | 0 | 0 | 0 | 0 | 0 | 0 | 0 | 0 | 0 | 0 | 0 | 0 | 0 | 0 | 0
| Pumps | 0 | 0 | 0 | 0 | 0 | 0 | 0 | 0 | 0 | 0 | 0 | 0 | 0 | 0 | 0 | 0
| Heat Rejection | 0 | 0 | 0 | 0 | 0 | 0 | 0 | 0 | 0 | 0 | 0 | 0 | 0 | 0 | 0 | 0
| Humidification | 0 | 0 | 0 | 0 | 0 | 0 | 0 | 0 | 0 | 0 | 0 | 0 | 0 | 0 | 0 | 0
| Heat Recovery | 0 | 0 | 0 | 0 | 0 | 0 | 0 | 0 | 0 | 0 | 0 | 0 | 0 | 0 | 0 | 0
| Water Systems | 0 | 0 | 0 | 0 | 0 | 0 | 0 | 0 | 0 | 0 | 0 | 0 | 0 | 0 | 0 | 0
| Refrigeration | 0 | 0 | 0 | 0 | 0 | 0 | 0 | 0 | 0 | 0 | 0 | 0 | 0 | 0 | 0 | 0
| Generators | 0 | 0 | 0 | 0 | 0 | 0 | 0 | 0 | 0 | 0 | 0 | 0 | 0 | 0 | 0 | 0
| Total End Uses | 0 | 0 | 0 | 0 | 0 | 0 | 0 | 0 | 0 | 0 | 0 | 0 | 0 | 0 | 0 | 0
| Total Building (MJ) | 1411570 | 1448170 | 1419380 | 1479750 | 1308770 | 1426590 | 1383660 | 1607110 | 1494830 | 1518380 | 1733460 | 1593010 | 1881730 | 1748190 | 2018900 | 2503560
Energy - End Use Intensities
Electricity (MJ/m2)
| Heating (elec) | 0 | 0 | 0 | 0 | 0 | 0 | 0 | 0 | 0 | 0 | 0 | 0 | 0 | 0 | 0 | 0
| Cooling (elec) | 658.6899 | 466.0411 | 481.4926 | 249.5911 | 66.4543 | 324.0079 | 17.7326 | 190.841 | 139.2356 | 26.0825 | 136.5671 | 89.567 | 120.3409 | 49.5825 | 41.7061 | 15.5376
| Interior Lighting (elec) | 412.8432 | 412.8432 | 412.8432 | 412.8432 | 412.8432 | 412.8432 | 412.8432 | 412.8432 | 412.8432 | 412.8432 | 412.8432 | 412.8432 | 412.8432 | 412.8432 | 412.8432 | 412.8432
| Exterior Lighting (elec) | 68.4342 | 68.3051 | 68.3051 | 68.3912 | 68.3912 | 68.3051 | 68.262 | 68.3051 | 68.3051 | 68.219 | 68.219 | 68.219 | 68.262 | 68.1759 | 68.1759 | 67.7886
| Interior Equipment (elec) | 1761.9007 | 1761.9007 | 1761.9007 | 1761.9007 | 1761.9007 | 1761.9007 | 1761.9007 | 1761.9007 | 1761.9007 | 1761.9007 | 1761.9007 | 1761.9007 | 1761.9007 | 1761.9007 | 1761.9007 | 1761.9007
| Exterior Equipment (elec) | 0 | 0 | 0 | 0 | 0 | 0 | 0 | 0 | 0 | 0 | 0 | 0 | 0 | 0 | 0 | 0
| Fans (elec) | 251.4419 | 253.8952 | 257.3384 | 250.581 | 239.4766 | 251.8723 | 249.6772 | 249.2468 | 266.9364 | 240.983 | 251.1406 | 266.1186 | 252.4318 | 259.6626 | 249.7202 | 256.4776
| Pumps (elec) | 0 | 0 | 0 | 0 | 0 | 0 | 0 | 0 | 0 | 0 | 0 | 0 | 0 | 0 | 0 | 0
| Heat Rejection (elec) | 0 | 0 | 0 | 0 | 0 | 0 | 0 | 0 | 0 | 0 | 0 | 0 | 0 | 0 | 0 | 0
| Humidification (elec) | 0 | 0 | 0 | 0 | 0 | 0 | 0 | 0 | 0 | 0 | 0 | 0 | 0 | 0 | 0 | 0
| Heat Recovery (elec) | 0 | 0 | 0 | 0 | 0 | 0 | 0 | 0 | 0 | 0 | 0 | 0 | 0 | 0 | 0 | 0
| Water Systems (elec) | 0 | 0 | 0 | 0 | 0 | 0 | 0 | 0 | 0 | 0 | 0 | 0 | 0 | 0 | 0 | 0
| Refrigeration (elec) | 296.8925 | 283.4208 | 281.9144 | 270.2075 | 270.8531 | 272.5747 | 258.4144 | 261.5994 | 260.2651 | 253.0774 | 255.7889 | 253.5939 | 253.2495 | 247.8695 | 244.168 | 238.9171
| Generators (elec) | 0 | 0 | 0 | 0 | 0 | 0 | 0 | 0 | 0 | 0 | 0 | 0 | 0 | 0 | 0 | 0
| Total End Uses | 3450.2453 | 3246.4492 | 3263.7514 | 3013.5577 | 2819.876 | 3091.5038 | 2768.8302 | 2944.7362 | 2909.4861 | 2763.1058 | 2886.4595 | 2852.2854 | 2869.0281 | 2800.0344 | 2778.5573 | 2753.4647
Gas (MJ/m2)
| Heating (gas) | 14.7198 | 335.801 | 217.6982 | 665.8346 | 131.101 | 393.1308 | 471.3351 | 1252.3457 | 810.1059 | 1036.24 | 1827.7524 | 1258.7587 | 2460.1446 | 1950.2453 | 3102.9095 | 5167.9005
| Cooling (gas) | 0 | 0 | 0 | 0 | 0 | 0 | 0 | 0 | 0 | 0 | 0 | 0 | 0 | 0 | 0 | 0
| Interior Lighting (gas) | 0 | 0 | 0 | 0 | 0 | 0 | 0 | 0 | 0 | 0 | 0 | 0 | 0 | 0 | 0 | 0
| Exterior Lighting (gas) | 0 | 0 | 0 | 0 | 0 | 0 | 0 | 0 | 0 | 0 | 0 | 0 | 0 | 0 | 0 | 0
| Interior Equipment (gas) | 2427.0896 | 2427.0896 | 2427.0896 | 2427.0896 | 2427.0896 | 2427.0896 | 2427.0896 | 2427.0896 | 2427.0896 | 2427.0896 | 2427.0896 | 2427.0896 | 2427.0896 | 2427.0896 | 2427.0896 | 2427.0896
| Exterior Equipment (gas) | 0 | 0 | 0 | 0 | 0 | 0 | 0 | 0 | 0 | 0 | 0 | 0 | 0 | 0 | 0 | 0
| Fans (gas) | 0 | 0 | 0 | 0 | 0 | 0 | 0 | 0 | 0 | 0 | 0 | 0 | 0 | 0 | 0 | 0
| Pumps (gas) | 0 | 0 | 0 | 0 | 0 | 0 | 0 | 0 | 0 | 0 | 0 | 0 | 0 | 0 | 0 | 0
| Heat Rejection (gas) | 0 | 0 | 0 | 0 | 0 | 0 | 0 | 0 | 0 | 0 | 0 | 0 | 0 | 0 | 0 | 0
| Humidification (gas) | 0 | 0 | 0 | 0 | 0 | 0 | 0 | 0 | 0 | 0 | 0 | 0 | 0 | 0 | 0 | 0
| Heat Recovery (gas) | 0 | 0 | 0 | 0 | 0 | 0 | 0 | 0 | 0 | 0 | 0 | 0 | 0 | 0 | 0 | 0
| Water Systems (gas) | 183.395 | 223.6378 | 200.5251 | 262.4171 | 254.8851 | 228.3722 | 288.0692 | 292.8467 | 287.0793 | 308.7286 | 319.6178 | 318.2405 | 342.7305 | 346.9054 | 380.8212 | 426.9605
| Refrigeration (gas) | 0 | 0 | 0 | 0 | 0 | 0 | 0 | 0 | 0 | 0 | 0 | 0 | 0 | 0 | 0 | 0
| Generators (gas) | 0 | 0 | 0 | 0 | 0 | 0 | 0 | 0 | 0 | 0 | 0 | 0 | 0 | 0 | 0 | 0
| Total End Uses | 2625.2044 | 2986.5284 | 2845.3129 | 3355.3413 | 2813.0757 | 3048.5926 | 3186.4939 | 3972.325 | 3524.2748 | 3772.1012 | 4574.4598 | 4004.0888 | 5229.9647 | 4724.2403 | 5910.8634 | 8021.9936
Purchased Cooling (MJ/m2)
| Heating | 0 | 0 | 0 | 0 | 0 | 0 | 0 | 0 | 0 | 0 | 0 | 0 | 0 | 0 | 0 | 0
| Cooling | 0 | 0 | 0 | 0 | 0 | 0 | 0 | 0 | 0 | 0 | 0 | 0 | 0 | 0 | 0 | 0
| Interior Lighting | 0 | 0 | 0 | 0 | 0 | 0 | 0 | 0 | 0 | 0 | 0 | 0 | 0 | 0 | 0 | 0
| Exterior Lighting | 0 | 0 | 0 | 0 | 0 | 0 | 0 | 0 | 0 | 0 | 0 | 0 | 0 | 0 | 0 | 0
| Interior Equipment | 0 | 0 | 0 | 0 | 0 | 0 | 0 | 0 | 0 | 0 | 0 | 0 | 0 | 0 | 0 | 0
| Exterior Equipment | 0 | 0 | 0 | 0 | 0 | 0 | 0 | 0 | 0 | 0 | 0 | 0 | 0 | 0 | 0 | 0
| Fans | 0 | 0 | 0 | 0 | 0 | 0 | 0 | 0 | 0 | 0 | 0 | 0 | 0 | 0 | 0 | 0
| Pumps | 0 | 0 | 0 | 0 | 0 | 0 | 0 | 0 | 0 | 0 | 0 | 0 | 0 | 0 | 0 | 0
| Heat Rejection | 0 | 0 | 0 | 0 | 0 | 0 | 0 | 0 | 0 | 0 | 0 | 0 | 0 | 0 | 0 | 0
| Humidification | 0 | 0 | 0 | 0 | 0 | 0 | 0 | 0 | 0 | 0 | 0 | 0 | 0 | 0 | 0 | 0
| Heat Recovery | 0 | 0 | 0 | 0 | 0 | 0 | 0 | 0 | 0 | 0 | 0 | 0 | 0 | 0 | 0 | 0
| Water Systems | 0 | 0 | 0 | 0 | 0 | 0 | 0 | 0 | 0 | 0 | 0 | 0 | 0 | 0 | 0 | 0
| Refrigeration | 0 | 0 | 0 | 0 | 0 | 0 | 0 | 0 | 0 | 0 | 0 | 0 | 0 | 0 | 0 | 0
| Generators | 0 | 0 | 0 | 0 | 0 | 0 | 0 | 0 | 0 | 0 | 0 | 0 | 0 | 0 | 0 | 0
| Total End Uses | 0 | 0 | 0 | 0 | 0 | 0 | 0 | 0 | 0 | 0 | 0 | 0 | 0 | 0 | 0 | 0
Purchased Heating (MJ/m2)
| Heating | 0 | 0 | 0 | 0 | 0 | 0 | 0 | 0 | 0 | 0 | 0 | 0 | 0 | 0 | 0 | 0
| Cooling | 0 | 0 | 0 | 0 | 0 | 0 | 0 | 0 | 0 | 0 | 0 | 0 | 0 | 0 | 0 | 0
| Interior Lighting | 0 | 0 | 0 | 0 | 0 | 0 | 0 | 0 | 0 | 0 | 0 | 0 | 0 | 0 | 0 | 0
| Exterior Lighting | 0 | 0 | 0 | 0 | 0 | 0 | 0 | 0 | 0 | 0 | 0 | 0 | 0 | 0 | 0 | 0
| Interior Equipment | 0 | 0 | 0 | 0 | 0 | 0 | 0 | 0 | 0 | 0 | 0 | 0 | 0 | 0 | 0 | 0
| Exterior Equipment | 0 | 0 | 0 | 0 | 0 | 0 | 0 | 0 | 0 | 0 | 0 | 0 | 0 | 0 | 0 | 0
| Fans | 0 | 0 | 0 | 0 | 0 | 0 | 0 | 0 | 0 | 0 | 0 | 0 | 0 | 0 | 0 | 0
| Pumps | 0 | 0 | 0 | 0 | 0 | 0 | 0 | 0 | 0 | 0 | 0 | 0 | 0 | 0 | 0 | 0
| Heat Rejection | 0 | 0 | 0 | 0 | 0 | 0 | 0 | 0 | 0 | 0 | 0 | 0 | 0 | 0 | 0 | 0
| Humidification | 0 | 0 | 0 | 0 | 0 | 0 | 0 | 0 | 0 | 0 | 0 | 0 | 0 | 0 | 0 | 0
| Heat Recovery | 0 | 0 | 0 | 0 | 0 | 0 | 0 | 0 | 0 | 0 | 0 | 0 | 0 | 0 | 0 | 0
| Water Systems | 0 | 0 | 0 | 0 | 0 | 0 | 0 | 0 | 0 | 0 | 0 | 0 | 0 | 0 | 0 | 0
| Refrigeration | 0 | 0 | 0 | 0 | 0 | 0 | 0 | 0 | 0 | 0 | 0 | 0 | 0 | 0 | 0 | 0
| Generators | 0 | 0 | 0 | 0 | 0 | 0 | 0 | 0 | 0 | 0 | 0 | 0 | 0 | 0 | 0 | 0
| Total End Uses | 0 | 0 | 0 | 0 | 0 | 0 | 0 | 0 | 0 | 0 | 0 | 0 | 0 | 0 | 0 | 0
| Total Building (MJ/m2) | 6075.4498 | 6232.9775 | 6109.0643 | 6368.899 | 5632.9947 | 6140.0964 | 5955.3241 | 6917.0612 | 6433.8039 | 6535.164 | 7460.8763 | 6856.3743 | 8099.0359 | 7524.2748 | 8689.4207 | 10775.4153
Peak Energy Demand
Electricity Peak Demand (kW)
| Jan | 36.6859 | 34.7488 | 30.1682 | 28.4821 | 31.1923 | 28.4822 | 28.4638 | 28.5245 | 28.5687 | 28.3702 | 28.4172 | 28.6127 | 28.4096 | 28.4765 | 28.3733 | 29.3804
| Feb | 37.8622 | 33.3828 | 30.6828 | 28.6415 | 32.2657 | 28.498 | 28.4982 | 28.4227 | 28.5852 | 28.3641 | 28.4299 | 28.5727 | 28.4034 | 28.5225 | 28.3803 | 28.3796
| Mar | 38.0265 | 35.2465 | 34.5737 | 29.4482 | 31.2265 | 29.1837 | 28.4756 | 31.2932 | 28.6004 | 28.3785 | 28.4644 | 29.4247 | 28.4551 | 28.5017 | 28.3852 | 28.4
| Apr | 37.9863 | 37.8988 | 35.795 | 32.9625 | 31.3942 | 34.4631 | 29.7854 | 29.8223 | 30.8042 | 28.428 | 29.7116 | 30.3354 | 30.0792 | 28.5085 | 28.4077 | 28.3989
| May | 40.7869 | 40.2072 | 41.0363 | 36.5736 | 33.7484 | 36.9908 | 29.9011 | 35.0354 | 33.1917 | 29.4804 | 34.5042 | 32.4914 | 37.903 | 29.6858 | 29.7636 | 28.9348
| Jun | 41.6062 | 40.9273 | 43.3992 | 38.9426 | 32.1432 | 41.4038 | 32.1301 | 40.2937 | 34.9672 | 31.7537 | 40.1101 | 35.3933 | 39.2519 | 34.616 | 33.3062 | 30.7792
| Jul | 41.5443 | 41.9386 | 43.1153 | 41.0221 | 34.8883 | 40.6223 | 34.9698 | 41.7613 | 35.7227 | 32.0804 | 41.4649 | 36.0372 | 39.5887 | 34.6451 | 37.4426 | 31.6802
| Aug | 40.8932 | 42.0906 | 43.2699 | 39.8934 | 36.9236 | 40.562 | 32.5703 | 41.3083 | 35.8809 | 31.6524 | 39.9759 | 36.1128 | 39.0944 | 33.9305 | 35.8966 | 30.3243
| Sep | 41.4385 | 41.6677 | 40.8438 | 37.2438 | 37.2748 | 39.4977 | 33.6744 | 36.6563 | 34.116 | 35.4649 | 36.5214 | 33.805 | 33.8678 | 32.4224 | 30.3467 | 28.439
| Oct | 41.0538 | 39.4634 | 35.695 | 33.9189 | 33.8754 | 35.3926 | 30.0039 | 34.7093 | 31.1847 | 28.4095 | 31.146 | 31.4926 | 31.7055 | 28.5374 | 29.0595 | 28.4152
| Nov | 39.1168 | 37.0201 | 34.7004 | 29.5159 | 32.3204 | 29.4223 | 28.4944 | 32.3697 | 28.6093 | 28.4122 | 31.1692 | 28.8528 | 28.4565 | 28.511 | 28.4418 | 28.3941
| Dec | 36.2668 | 36.446 | 29.8284 | 28.7459 | 31.6273 | 29.017 | 28.481 | 28.536 | 28.5539 | 28.3625 | 28.4351 | 28.5603 | 28.415 | 28.4769 | 28.376 | 29.3999
Time of Peak Electrical Demand
| Jan | 06-JAN-11:15 | 03-JAN-12:15 | 27-JAN-11:15 | 24-JAN-11:15 | 26-JAN-12:00 | 19-JAN-11:15 | 05-JAN-11:15 | 09-JAN-11:15 | 27-JAN-11:15 | 14-JAN-11:15 | 17-JAN-11:15 | 27-JAN-11:15 | 30-JAN-11:15 | 23-JAN-11:15 | 16-JAN-11:15 | 01-JAN-11:15
| Feb | 23-FEB-11:15 | 23-FEB-13:00 | 28-FEB-13:00 | 18-FEB-11:15 | 12-FEB-11:15 | 17-FEB-11:15 | 14-FEB-11:15 | 13-FEB-11:15 | 14-FEB-11:15 | 21-FEB-11:15 | 28-FEB-11:15 | 11-FEB-11:15 | 18-FEB-11:15 | 02-FEB-11:15 | 21-FEB-11:15 | 27-FEB-11:15
| Mar | 14-MAR-10:15 | 25-MAR-11:00 | 17-MAR-16:15 | 28-MAR-18:00 | 04-MAR-11:15 | 31-MAR-12:00 | 01-MAR-11:15 | 10-MAR-11:15 | 01-MAR-11:15 | 30-MAR-10:15 | 14-MAR-10:15 | 26-MAR-16:00 | 19-MAR-10:15 | 09-MAR-11:15 | 30-MAR-10:15 | 09-MAR-11:15
| Apr | 04-APR-10:15 | 29-APR-10:15 | 01-APR-16:00 | 15-APR-16:15 | 11-APR-16:30 | 21-APR-16:00 | 29-APR-10:15 | 04-APR-16:30 | 21-APR-16:00 | 30-APR-10:15 | 29-APR-10:15 | 25-APR-10:15 | 02-APR-10:15 | 24-APR-10:15 | 14-APR-10:15 | 14-APR-10:15
| May | 24-MAY-10:15 | 18-MAY-10:15 | 28-MAY-16:00 | 31-MAY-17:45 | 28-MAY-10:15 | 31-MAY-16:15 | 09-MAY-10:15 | 15-MAY-12:00 | 31-MAY-16:00 | 06-MAY-10:15 | 30-MAY-16:30 | 23-MAY-10:15 | 27-MAY-12:00 | 16-MAY-16:00 | 31-MAY-10:15 | 30-MAY-10:15
| Jun | 28-JUN-10:15 | 29-JUN-10:15 | 28-JUN-16:00 | 19-JUN-10:15 | 30-JUN-10:15 | 27-JUN-10:15 | 16-JUN-10:15 | 26-JUN-10:15 | 29-JUN-12:00 | 18-JUN-11:15 | 08-JUN-10:15 | 28-JUN-10:15 | 29-JUN-10:15 | 30-JUN-12:00 | 14-JUN-16:30 | 20-JUN-17:00
| Jul | 13-JUL-10:15 | 24-JUL-10:15 | 19-JUL-16:00 | 04-JUL-10:15 | 29-JUL-10:15 | 24-JUL-16:15 | 02-JUL-12:00 | 25-JUL-10:15 | 31-JUL-16:15 | 24-JUL-10:15 | 14-JUL-10:15 | 18-JUL-10:15 | 15-JUL-11:15 | 21-JUL-16:00 | 08-JUL-10:15 | 29-JUL-17:45
| Aug | 21-AUG-10:15 | 31-AUG-10:15 | 01-AUG-16:00 | 17-AUG-10:15 | 08-AUG-10:15 | 05-AUG-10:15 | 15-AUG-11:15 | 17-AUG-10:15 | 01-AUG-10:15 | 06-AUG-17:15 | 03-AUG-10:15 | 30-AUG-11:15 | 27-AUG-10:15 | 09-AUG-16:00 | 12-AUG-10:15 | 15-AUG-16:00
| Sep | 10-SEP-10:15 | 16-SEP-10:15 | 12-SEP-16:00 | 11-SEP-12:00 | 24-SEP-10:15 | 01-SEP-11:15 | 28-SEP-16:15 | 05-SEP-10:15 | 03-SEP-10:15 | 02-SEP-16:15 | 06-SEP-11:15 | 01-SEP-10:15 | 14-SEP-12:00 | 01-SEP-16:00 | 08-SEP-11:00 | 01-SEP-10:15
| Oct | 07-OCT-10:15 | 29-OCT-10:15 | 24-OCT-16:30 | 12-OCT-16:15 | 19-OCT-10:00 | 06-OCT-10:15 | 30-OCT-10:15 | 03-OCT-10:15 | 03-OCT-10:15 | 05-OCT-10:15 | 31-OCT-10:15 | 05-OCT-12:00 | 08-OCT-12:00 | 20-OCT-10:15 | 07-OCT-12:00 | 02-OCT-10:15
| Nov | 01-NOV-10:15 | 26-NOV-11:00 | 12-NOV-13:00 | 19-NOV-11:15 | 20-NOV-11:15 | 10-NOV-11:15 | 08-NOV-11:15 | 05-NOV-12:00 | 10-NOV-11:15 | 03-NOV-10:15 | 02-NOV-10:15 | 10-NOV-11:15 | 03-NOV-10:15 | 21-NOV-11:15 | 09-NOV-11:15 | 13-NOV-11:15
| Dec | 15-DEC-11:15 | 02-DEC-11:15 | 13-DEC-11:15 | 31-DEC-11:15 | 18-DEC-11:15 | 05-DEC-11:15 | 03-DEC-11:15 | 23-DEC-11:15 | 13-DEC-11:15 | 31-DEC-11:15 | 12-DEC-11:15 | 30-DEC-11:15 | 02-DEC-11:15 | 01-DEC-11:15 | 02-DEC-11:15 | 18-DEC-11:15
Source Energy
| Total Source Energy (GJ) | 3325.06 | 3497.27 | 3120.4 | 3206.69 | 2741.49 | 3342.77 | 2799.5 | 3454.46 | 3137.11 | 2075.36 | 3538.68 | 3214.73 | 3618.01 | 3459.96 | 3718.5 | 4320.44
| Total Source Energy (MJ/m2) | 14311 | 15052.2 | 13430.17 | 13801.52 | 11799.32 | 14387.21 | 12049 | 14867.95 | 13502.06 | 8932.32 | 15230.42 | 13836.15 | 15571.84 | 14891.6 | 16004.34 | 18595.09
Water Consumption (m3)
| Cooling | 0 | 0 | 0 | 0 | 0 | 0 | 0 | 0 | 0 | 0 | 0 | 0 | 0 | 0 | 0 | 0
| Heat Rejection | 0 | 0 | 0 | 0 | 0 | 0 | 0 | 0 | 0 | 0 | 0 | 0 | 0 | 0 | 0 | 0
| Water Systems | 414.19 | 414.19 | 414.19 | 414.19 | 414.19 | 414.19 | 414.19 | 414.19 | 414.19 | 414.19 | 414.19 | 414.19 | 414.19 | 414.19 | 414.19 | 414.19
| Total Building | 414.19 | 414.19 | 414.19 | 414.19 | 414.19 | 414.19 | 414.19 | 414.19 | 414.19 | 414.19 | 414.19 | 414.19 | 414.19 | 414.19 | 414.19 | 414.19
Emissions
| Carbon Equivalent (kg) | 72067.3995 | 82401.14 | 75507.8595 | 73968.8552 | 33054.7983 | 80066.7058 | 34234.0514 | 67928.9109 | 91471.7771 | 28792.3006 | 118484.8497 | 91973.5985 | 85292.7441 | 85831.7756 | 86146.4685 | 83613.6955
| CO2 (kg) | 173185.3682 | 211521.7467 | 183979.1972 | 176589.8958 | 90836.1503 | 196289.5471 | 94327.7478 | 163095.1756 | 221393.6282 | 76514.2582 | 284529.6021 | 223686.7901 | 209425.6668 | 210783.5778 | 213059.187 | 222365.8389
| NOX (kg) | 278.237 | 263.3289 | 284.0109 | 299.4395 | 79.5092 | 294.8854 | 82.7327 | 273.6073 | 352.3237 | 91.0276 | 467.5415 | 351.4299 | 324.113 | 324.5672 | 323.1863 | 245.0865
| SO2 (kg) | 953.2999 | 999.6066 | 847.1999 | 682.8791 | 529.7524 | 1097.7217 | 520.1834 | 694.0056 | 820.1981 | 138.0677 | 1255.7157 | 804.1041 | 437.3439 | 482.8134 | 423.6037 | 905.0876
| PM (kg) | 0 | 0 | 0 | 0 | 0 | 0 | 0 | 0 | 0 | 0 | 0 | 0 | 0 | 0 | 0 | 0
| Hg (kg) | 0.0044 | 0.0029 | 0.0024 | 0.0026 | 0.0003 | 0.0021 | 0.0003 | 0.0029 | 0.0033 | 0.0006 | 0.0039 | 0.0032 | 0.0033 | 0.0035 | 0.0032 | 0.0033
| Water for Electricity (m3) | 117.9637 | 340.9171 | 6256.91 | 1214.34 | 3195.39 | 5473.69 | 3137.51 | 43.1485 | 852.6514 | 1821.94 | 289.0144 | 835.885 | 287.2719 | 11447 | 278.212 | 181.5573

## Miami (hidden)
| Total Energy [GJ] | Energy Per Total Building Area [MJ/m2] | Energy Per Conditioned Building Area [MJ/m2]
Total Site Energy | 1411.57 | 6075.38 | 6075.38
Net Site Energy | 1411.57 | 6075.38 | 6075.38
Total Source Energy | 3325.06 | 14311 | 14311
Net Source Energy | 3325.06 | 14311 | 14311
Area [m2]
Total Building Area | 232.34
Net Conditioned Building Area | 232.34
Unconditioned Building Area | 0
| Electricity [GJ] | Natural Gas [GJ] | Other Fuel [GJ] | District Cooling [GJ] | District Heating [GJ] | Water [m3]
Heating | 0 | 3.42 | 0 | 0 | 0 | 0
Cooling | 153.04 | 0 | 0 | 0 | 0 | 0
Interior Lighting | 95.92 | 0 | 0 | 0 | 0 | 0
Exterior Lighting | 15.9 | 0 | 0 | 0 | 0 | 0
Interior Equipment | 409.36 | 563.91 | 0 | 0 | 0 | 0
Exterior Equipment | 0 | 0 | 0 | 0 | 0 | 0
Fans | 58.42 | 0 | 0 | 0 | 0 | 0
Pumps | 0 | 0 | 0 | 0 | 0 | 0
Heat Rejection | 0 | 0 | 0 | 0 | 0 | 0
Humidification | 0 | 0 | 0 | 0 | 0 | 0
Heat Recovery | 0 | 0 | 0 | 0 | 0 | 0
Water Systems | 0 | 42.61 | 0 | 0 | 0 | 414.19
Refrigeration | 68.98 | 0 | 0 | 0 | 0 | 0
Generators | 0 | 0 | 0 | 0 | 0 | 0
Total End Uses | 801.63 | 609.94 | 0 | 0 | 0 | 414.19
| Area [m2] | Conditioned (Y/N) | Volume [m3] | Multipliers | Gross Wall Area [m2] | Window Glass Area [m2] | Lighting [W/m2] | People [m2] per person | Plug and Process [W/m2]
DINING | 116.17 | Yes | 354.18 | 1 | 92.94 | 26.02 | 22.6 | 1.39 | 129.1195
KITCHEN | 116.17 | Yes | 354.18 | 1 | 92.94 | 0 | 12.9 | 18.59 | 1597.9138
ATTIC | 232.34 | No | 262.34 | 1 | 0 | 0 | 0 |  | 0
Total | 464.69 |  | 970.71 |  | 185.89 | 26.02 | 8.875 | 5.17 | 431.7583
Conditioned Total | 232.34 |  | 708.37 |  | 185.89 | 26.02 | 17.75 | 2.59 | 863.5166
Unconditioned Total | 232.34 |  | 262.34 |  | 0 | 0 | 0 |  | 0
| Construction | Reflectance | U-Factor with Film [W/m2-K] | U-Factor no Film [W/m2-K] | Gross Area [m2] | Azimuth [deg] | Tilt [deg] | Cardinal Direction
DINING_WALL_EAST | EXT-WALLS-WOODFRAME-NONRES | 0.22 | 0.505 | 0.547 | 23.24 | 90 | 90 | E
DINING_WALL_SOUTH | EXT-WALLS-WOODFRAME-NONRES | 0.22 | 0.505 | 0.547 | 46.47 | 180 | 90 | S
DINING_WALL_WEST | EXT-WALLS-WOODFRAME-NONRES | 0.22 | 0.505 | 0.547 | 23.24 | 270 | 90 | W
DINING_FLOOR | EXT-SLAB | 0.3 | 3.12 | 12.904 | 116.17 | 0 | 180
KITCHEN_WALL_EAST | EXT-WALLS-WOODFRAME-NONRES | 0.22 | 0.505 | 0.547 | 23.24 | 90 | 90 | E
KITCHEN_WALL_NORTH | EXT-WALLS-WOODFRAME-NONRES | 0.22 | 0.505 | 0.547 | 46.47 | 0 | 90 | N
KITCHEN_WALL_WEST | EXT-WALLS-WOODFRAME-NONRES | 0.22 | 0.505 | 0.547 | 23.24 | 270 | 90 | W
KITCHEN_FLOOR | EXT-SLAB | 0.3 | 3.12 | 12.904 | 116.17 | 0 | 180
EAST-ROOF | ATTIC-ROOF-NONRES | 0.3 | 4.035 | 16.833 | 27.38 | 90 | 45
NORTH-ROOF | ATTIC-ROOF-NONRES | 0.3 | 4.035 | 16.833 | 102.05 | 0 | 18.44
SOUTH-ROOF | ATTIC-ROOF-NONRES | 0.3 | 4.035 | 16.833 | 102.05 | 180 | 18.44
WEST-ROOF | ATTIC-ROOF-NONRES | 0.3 | 4.035 | 16.833 | 27.38 | 270 | 45
| Construction | Area of One Opening [m2] | Area of Openings [m2] | U-Factor [W/m2-K] | SHGC | Visible Transmittance | Shade Control | Parent Surface | Azimuth [deg] | Cardinal Direction
DINING_WALL_EAST_WINDOW | WINDOW-90.1-2004-NONRES-FIXED | 6.51 | 6.51 | 5.835 | 0.251 | 0.11 | No | DINING_WALL_EAST | 90 | E
DINING_WALL_SOUTH_WINDOW | WINDOW-90.1-2004-NONRES-FIXED | 13.01 | 13.01 | 5.835 | 0.251 | 0.11 | No | DINING_WALL_SOUTH | 180 | S
DINING_WALL_WEST_WINDOW | WINDOW-90.1-2004-NONRES-FIXED | 6.51 | 6.51 | 5.835 | 0.251 | 0.11 | No | DINING_WALL_WEST | 270 | W
Total or Average |  |  | 26.02 | 5.83 | 0.251 | 0.11
North Total or Average |  |  | 0 | - | - | -
Non-North Total or Average |  |  | 26.02 | 5.83 | 0.251 | 0.11
| Type | Nominal Capacity [W] | Nominal Efficiency [W/W]
None
| Type | Nominal Total Capacity [W] | Nominal Sensible Capacity [W] | Nominal Latent Capacity [W] | Nominal Sensible Heat Ratio | Nominal Efficiency [W/W]
PSZ-AC_1:1_COOLC DXCOIL | Coil:Cooling:DX:SingleSpeed | 30192.6 | 20412.71 | 9779.89 | 0.68 | 3.44
PSZ-AC_2:2_COOLC DXCOIL | Coil:Cooling:DX:SingleSpeed | 17940.59 | 12129.33 | 5811.26 | 0.68 | 3.65
| Type | Nominal Total Capacity [W] | Nominal Efficiency [W/W]
PSZ-AC_1:1_HEATC | Coil:Heating:Gas | 41095.37 | 0.8
PSZ-AC_2:2_HEATC | Coil:Heating:Gas | 27971.01 | 0.8
| Type | Total Efficiency [W/W] | Delta Pressure [pa] | Max Flow Rate [m3/s] | Rated Power [W] | Motor Heat In Air Fraction | End Use
DINING EXHAUST FAN | Fan:ZoneExhaust | 1 | 0 | 0.83 | 0 | 1 | Zone Exhaust Fans
KITCHEN EXHAUST FAN | Fan:ZoneExhaust | 1 | 0 | 0.72 | 0 | 1 | Zone Exhaust Fans
PSZ-AC_1:1_FAN | Fan:ConstantVolume | 0.55 | 622 | 1.22 | 1385.1 | 1 | Fan Energy
PSZ-AC_2:2_FAN | Fan:ConstantVolume | 0.54 | 622 | 0.72 | 838 | 1 | Fan Energy
| Type | Control | Head [pa] | Power [W] | Motor Efficiency [W/W]
SWHSYS1 PUMP | Pump:VariableSpeed | INTERMITTENT | 0.1 | 0 | 1
| Type | Storage Volume [m3] | Input [W] | Thermal Efficiency [W/W] | Recovery Efficiency [W/W] | Energy Factor
SWHSYS1 WATER HEATER | WaterHeater:Mixed | 0.2 | 845000 | 0.8 | 3.43 | 0.58
| CO2:FACILITY [kg] | NOX:FACILITY [kg] | SO2:FACILITY [kg] | PM:FACILITY [kg] | HG:FACILITY [kg] | WATERENVIRONMENTALFACTORS:FACILITY [L] | CARBON EQUIVALENT:FACILITY [kg]
January | 13542.4964 | 21.488 | 72.4258 | 0 | 0.0003 | 8961.9037 | 5608.4456
February | 12275.0233 | 19.5265 | 66.0384 | 0 | 0.0003 | 8171.5723 | 5088.5166
March | 13756.2946 | 21.9232 | 74.3253 | 0 | 0.0003 | 9197.0318 | 5706.6126
April | 13948.936 | 22.3748 | 76.5034 | 0 | 0.0004 | 9466.6859 | 5801.0056
May | 15165.1469 | 24.4585 | 84.2196 | 0 | 0.0004 | 10421.631 | 6320.1117
June | 15146.8237 | 24.5084 | 84.7435 | 0 | 0.0004 | 10486.523 | 6320.4397
July | 16120.5971 | 26.1574 | 90.7688 | 0 | 0.0004 | 11232.186 | 6734.1228
August | 15993.9167 | 25.9302 | 89.8855 | 0 | 0.0004 | 11122.8637 | 6679.0397
September | 15186.8406 | 24.5733 | 84.9683 | 0 | 0.0004 | 10514.3472 | 6337.1501
October | 14939.3606 | 24.052 | 82.6321 | 0 | 0.0004 | 10225.1406 | 6221.7668
November | 13679.2872 | 21.8904 | 74.6166 | 0 | 0.0003 | 9233.1673 | 5683.6732
December | 13430.6452 | 21.3543 | 72.1726 | 0 | 0.0003 | 8930.6076 | 5566.5152
Annual Sum or Average | 173185.3682 | 278.237 | 953.2999 | 0 | 0.0044 | 117963.6601 | 72067.3995
Minimum of Months | 12275.0233 | 19.5265 | 66.0384 | 0 | 0.0003 | 8171.5723 | 5088.5166
Maximum of Months | 16120.5971 | 26.1574 | 90.7688 | 0 | 0.0004 | 11232.186 | 6734.1228
| ELECTRICITY:FACILITY [J] | ELECTRICITY:FACILITY {Maximum}[W] | ELECTRICITY:FACILITY {TIMESTAMP} | INTERIORLIGHTS:ELECTRICITY {AT MAX/MIN} [W] | INTERIOREQUIPMENT:ELECTRICITY {AT MAX/MIN} [W] | FANS:ELECTRICITY {AT MAX/MIN} [W] | HEATING:ELECTRICITY {AT MAX/MIN} [W] | COOLING:ELECTRICITY {AT MAX/MIN} [W] | EXTERIORLIGHTS:ELECTRICITY {AT MAX/MIN} [W] | PUMPS:ELECTRICITY {AT MAX/MIN} [W] | HEATREJECTION:ELECTRICITY [Invalid/Undefined] | EXTERIOREQUIPMENT:ELECTRICITY [Invalid/Undefined] | HUMIDIFICATION:ELECTRICITY [Invalid/Undefined] | HEATRECOVERY:ELECTRICITY [Invalid/Undefined] | WATERSYSTEMS:ELECTRICITY [Invalid/Undefined] | REFRIGERATION:ELECTRICITY {AT MAX/MIN} [W] | GENERATORS:ELECTRICITY [Invalid/Undefined] | ELECTRICITYPRODUCED:FACILITY [Invalid/Undefined]
January | 60901100000 | 36685.897 | 06-JAN-11:15 | 3711.679 | 18077 | 2223.091 | 0 | 8081.793 | 0 | 0 | 0 | 0 | 0 | 0 | 0 | 4592.334 | 0 | 0
February | 55530400000 | 37862.229 | 23-FEB-11:15 | 3711.679 | 18077 | 2223.091 | 0 | 9258.125 | 0 | 0 | 0 | 0 | 0 | 0 | 0 | 4592.334 | 0 | 0
March | 62498900000 | 38026.473 | 14-MAR-10:15 | 3711.679 | 18077 | 2223.091 | 0 | 9422.369 | 0 | 0 | 0 | 0 | 0 | 0 | 0 | 4592.334 | 0 | 0
April | 64331400000 | 37986.3 | 04-APR-10:15 | 3711.679 | 18077 | 2223.091 | 0 | 9382.196 | 0 | 0 | 0 | 0 | 0 | 0 | 0 | 4592.334 | 0 | 0
May | 70820800000 | 40786.943 | 24-MAY-10:15 | 3711.679 | 18077 | 2223.091 | 0 | 12182.839 | 0 | 0 | 0 | 0 | 0 | 0 | 0 | 4592.334 | 0 | 0
June | 71261800000 | 41606.179 | 28-JUN-10:15 | 3711.679 | 18077 | 2223.091 | 0 | 13002.075 | 0 | 0 | 0 | 0 | 0 | 0 | 0 | 4592.334 | 0 | 0
July | 76328900000 | 41544.273 | 13-JUL-10:15 | 3711.679 | 18077 | 2223.091 | 0 | 12940.169 | 0 | 0 | 0 | 0 | 0 | 0 | 0 | 4592.334 | 0 | 0
August | 75586000000 | 40893.17 | 21-AUG-10:15 | 3711.679 | 18077 | 2223.091 | 0 | 12289.065 | 0 | 0 | 0 | 0 | 0 | 0 | 0 | 4592.334 | 0 | 0
September | 71450800000 | 41438.452 | 10-SEP-10:15 | 3711.679 | 18077 | 2223.091 | 0 | 12834.348 | 0 | 0 | 0 | 0 | 0 | 0 | 0 | 4592.334 | 0 | 0
October | 69485500000 | 41053.823 | 07-OCT-10:15 | 3711.679 | 18077 | 2223.091 | 0 | 12449.718 | 0 | 0 | 0 | 0 | 0 | 0 | 0 | 4592.334 | 0 | 0
November | 62744500000 | 39116.774 | 01-NOV-10:15 | 3711.679 | 18077 | 2223.091 | 0 | 10512.669 | 0 | 0 | 0 | 0 | 0 | 0 | 0 | 4592.334 | 0 | 0
December | 60688400000 | 36266.799 | 15-DEC-11:15 | 3711.679 | 18077 | 2223.091 | 0 | 7662.695 | 0 | 0 | 0 | 0 | 0 | 0 | 0 | 4592.334 | 0 | 0
Annual Sum or Average | 801629000000 | [9 empty] | 0 | 0 | 0 | 0 | 0 |  | 0 | 0
Minimum of Months | 55530400000 | 36266.799 |  | 3711.679 | 18077 | 2223.091 | 0 | 7662.695 | 0 | 0 | 0 | 0 | 0 | 0 | 0 | 4592.334 | 0 | 0
Maximum of Months | 76328900000 | 41606.179 |  | 3711.679 | 18077 | 2223.091 | 0 | 13002.075 | 0 | 0 | 0 | 0 | 0 | 0 | 0 | 4592.334 | 0 | 0
| Electric | Gas | Other | Total
Cost ($) | 16896.12 | 6996.03 | 0 | 23892.15
Cost per Total Building Area ($/m2) | 72.72 | 30.11 | 0 | 102.83
Cost per Net Conditioned Building Area ($/m2) | 72.72 | 30.11 | 0 | 102.83

## Houston (hidden)
| Total Energy [GJ] | Energy Per Total Building Area [MJ/m2] | Energy Per Conditioned Building Area [MJ/m2]
Total Site Energy | 1448.17 | 6232.9 | 6232.9
Net Site Energy | 1448.17 | 6232.9 | 6232.9
Total Source Energy | 3497.27 | 15052.2 | 15052.2
Net Source Energy | 3497.27 | 15052.2 | 15052.2
Area [m2]
Total Building Area | 232.34
Net Conditioned Building Area | 232.34
Unconditioned Building Area | 0
| Electricity [GJ] | Natural Gas [GJ] | Other Fuel [GJ] | District Cooling [GJ] | District Heating [GJ] | Water [m3]
Heating | 0 | 78.02 | 0 | 0 | 0 | 0
Cooling | 108.28 | 0 | 0 | 0 | 0 | 0
Interior Lighting | 95.92 | 0 | 0 | 0 | 0 | 0
Exterior Lighting | 15.87 | 0 | 0 | 0 | 0 | 0
Interior Equipment | 409.36 | 563.91 | 0 | 0 | 0 | 0
Exterior Equipment | 0 | 0 | 0 | 0 | 0 | 0
Fans | 58.99 | 0 | 0 | 0 | 0 | 0
Pumps | 0 | 0 | 0 | 0 | 0 | 0
Heat Rejection | 0 | 0 | 0 | 0 | 0 | 0
Humidification | 0 | 0 | 0 | 0 | 0 | 0
Heat Recovery | 0 | 0 | 0 | 0 | 0 | 0
Water Systems | 0 | 51.96 | 0 | 0 | 0 | 414.19
Refrigeration | 65.85 | 0 | 0 | 0 | 0 | 0
Generators | 0 | 0 | 0 | 0 | 0 | 0
Total End Uses | 754.28 | 693.89 | 0 | 0 | 0 | 414.19
| Area [m2] | Conditioned (Y/N) | Volume [m3] | Multipliers | Gross Wall Area [m2] | Window Glass Area [m2] | Lighting [W/m2] | People [m2] per person | Plug and Process [W/m2]
DINING | 116.17 | Yes | 354.18 | 1 | 92.94 | 26.02 | 22.6 | 1.39 | 129.1195
KITCHEN | 116.17 | Yes | 354.18 | 1 | 92.94 | 0 | 12.9 | 18.59 | 1597.9138
ATTIC | 232.34 | No | 262.34 | 1 | 0 | 0 | 0 |  | 0
Total | 464.69 |  | 970.71 |  | 185.89 | 26.02 | 8.875 | 5.17 | 431.7583
Conditioned Total | 232.34 |  | 708.37 |  | 185.89 | 26.02 | 17.75 | 2.59 | 863.5166
Unconditioned Total | 232.34 |  | 262.34 |  | 0 | 0 | 0 |  | 0
| Construction | Reflectance | U-Factor with Film [W/m2-K] | U-Factor no Film [W/m2-K] | Gross Area [m2] | Azimuth [deg] | Tilt [deg] | Cardinal Direction
DINING_WALL_EAST | EXT-WALLS-WOODFRAME-NONRES | 0.22 | 0.505 | 0.547 | 23.24 | 90 | 90 | E
DINING_WALL_SOUTH | EXT-WALLS-WOODFRAME-NONRES | 0.22 | 0.505 | 0.547 | 46.47 | 180 | 90 | S
DINING_WALL_WEST | EXT-WALLS-WOODFRAME-NONRES | 0.22 | 0.505 | 0.547 | 23.24 | 270 | 90 | W
DINING_FLOOR | EXT-SLAB | 0.3 | 3.12 | 12.904 | 116.17 | 0 | 180
KITCHEN_WALL_EAST | EXT-WALLS-WOODFRAME-NONRES | 0.22 | 0.505 | 0.547 | 23.24 | 90 | 90 | E
KITCHEN_WALL_NORTH | EXT-WALLS-WOODFRAME-NONRES | 0.22 | 0.505 | 0.547 | 46.47 | 0 | 90 | N
KITCHEN_WALL_WEST | EXT-WALLS-WOODFRAME-NONRES | 0.22 | 0.505 | 0.547 | 23.24 | 270 | 90 | W
KITCHEN_FLOOR | EXT-SLAB | 0.3 | 3.12 | 12.904 | 116.17 | 0 | 180
EAST-ROOF | ATTIC-ROOF-NONRES | 0.3 | 4.035 | 16.833 | 27.38 | 90 | 45
NORTH-ROOF | ATTIC-ROOF-NONRES | 0.3 | 4.035 | 16.833 | 102.05 | 0 | 18.44
SOUTH-ROOF | ATTIC-ROOF-NONRES | 0.3 | 4.035 | 16.833 | 102.05 | 180 | 18.44
WEST-ROOF | ATTIC-ROOF-NONRES | 0.3 | 4.035 | 16.833 | 27.38 | 270 | 45
| Construction | Area of One Opening [m2] | Area of Openings [m2] | U-Factor [W/m2-K] | SHGC | Visible Transmittance | Shade Control | Parent Surface | Azimuth [deg] | Cardinal Direction
DINING_WALL_EAST_WINDOW | WINDOW-90.1-2004-NONRES-FIXED | 6.51 | 6.51 | 5.835 | 0.251 | 0.11 | No | DINING_WALL_EAST | 90 | E
DINING_WALL_SOUTH_WINDOW | WINDOW-90.1-2004-NONRES-FIXED | 13.01 | 13.01 | 5.835 | 0.251 | 0.11 | No | DINING_WALL_SOUTH | 180 | S
DINING_WALL_WEST_WINDOW | WINDOW-90.1-2004-NONRES-FIXED | 6.51 | 6.51 | 5.835 | 0.251 | 0.11 | No | DINING_WALL_WEST | 270 | W
Total or Average |  |  | 26.02 | 5.83 | 0.251 | 0.11
North Total or Average |  |  | 0 | - | - | -
Non-North Total or Average |  |  | 26.02 | 5.83 | 0.251 | 0.11
| Type | Nominal Capacity [W] | Nominal Efficiency [W/W]
None
| Type | Nominal Total Capacity [W] | Nominal Sensible Capacity [W] | Nominal Latent Capacity [W] | Nominal Sensible Heat Ratio | Nominal Efficiency [W/W]
PSZ-AC_1:1_COOLC DXCOIL | Coil:Cooling:DX:SingleSpeed | 30666.35 | 20733 | 9933.34 | 0.68 | 3.44
PSZ-AC_2:2_COOLC DXCOIL | Coil:Cooling:DX:SingleSpeed | 17940.59 | 12129.33 | 5811.26 | 0.68 | 3.65
| Type | Nominal Total Capacity [W] | Nominal Efficiency [W/W]
PSZ-AC_1:1_HEATC | Coil:Heating:Gas | 51861.18 | 0.8
PSZ-AC_2:2_HEATC | Coil:Heating:Gas | 36925.57 | 0.8
| Type | Total Efficiency [W/W] | Delta Pressure [pa] | Max Flow Rate [m3/s] | Rated Power [W] | Motor Heat In Air Fraction | End Use
DINING EXHAUST FAN | Fan:ZoneExhaust | 1 | 0 | 0.83 | 0 | 1 | Zone Exhaust Fans
KITCHEN EXHAUST FAN | Fan:ZoneExhaust | 1 | 0 | 0.72 | 0 | 1 | Zone Exhaust Fans
PSZ-AC_1:1_FAN | Fan:ConstantVolume | 0.55 | 622 | 1.23 | 1406.83 | 1 | Fan Energy
PSZ-AC_2:2_FAN | Fan:ConstantVolume | 0.54 | 622 | 0.72 | 838 | 1 | Fan Energy
| Type | Control | Head [pa] | Power [W] | Motor Efficiency [W/W]
SWHSYS1 PUMP | Pump:VariableSpeed | INTERMITTENT | 0.1 | 0 | 1
| Type | Storage Volume [m3] | Input [W] | Thermal Efficiency [W/W] | Recovery Efficiency [W/W] | Energy Factor
SWHSYS1 WATER HEATER | WaterHeater:Mixed | 0.2 | 845000 | 0.8 | 3.43 | 0.58
| CO2:FACILITY [kg] | NOX:FACILITY [kg] | SO2:FACILITY [kg] | PM:FACILITY [kg] | HG:FACILITY [kg] | WATERENVIRONMENTALFACTORS:FACILITY [L] | CARBON EQUIVALENT:FACILITY [kg]
January | 17063.9932 | 20.8167 | 74.6644 | 0 | 0.0002 | 25462.1665 | 6592.5047
February | 15237.2725 | 18.577 | 66.5139 | 0 | 0.0002 | 22682.6043 | 5885.3188
March | 16398.409 | 20.2868 | 75.7022 | 0 | 0.0002 | 25817.6665 | 6371.7173
April | 16470.1342 | 20.5511 | 78.4921 | 0 | 0.0002 | 26770.0776 | 6422.2159
May | 18279.8464 | 22.9218 | 88.694 | 0 | 0.0003 | 30250.0739 | 7142.3958
June | 18942.3619 | 23.8406 | 93.1421 | 0 | 0.0003 | 31767.5635 | 7412.6095
July | 20380.3219 | 25.7011 | 100.922 | 0 | 0.0003 | 34421.2996 | 7981.8468
August | 20056.5947 | 25.274 | 99.0553 | 0 | 0.0003 | 33784.5074 | 7852.6337
September | 18312.8195 | 23.0116 | 89.5319 | 0 | 0.0003 | 30536.0739 | 7161.5178
October | 17443.2864 | 21.8062 | 83.7022 | 0 | 0.0002 | 28547.2036 | 6806.9452
November | 16102.6644 | 19.9794 | 75.1569 | 0 | 0.0002 | 25631.9951 | 6264.35
December | 16834.0426 | 20.5627 | 74.0297 | 0 | 0.0002 | 25245.8722 | 6507.0843
Annual Sum or Average | 211521.7467 | 263.3289 | 999.6066 | 0 | 0.0029 | 340917.104 | 82401.14
Minimum of Months | 15237.2725 | 18.577 | 66.5139 | 0 | 0.0002 | 22682.6043 | 5885.3188
Maximum of Months | 20380.3219 | 25.7011 | 100.922 | 0 | 0.0003 | 34421.2996 | 7981.8468
| ELECTRICITY:FACILITY [J] | ELECTRICITY:FACILITY {Maximum}[W] | ELECTRICITY:FACILITY {TIMESTAMP} | INTERIORLIGHTS:ELECTRICITY {AT MAX/MIN} [W] | INTERIOREQUIPMENT:ELECTRICITY {AT MAX/MIN} [W] | FANS:ELECTRICITY {AT MAX/MIN} [W] | HEATING:ELECTRICITY {AT MAX/MIN} [W] | COOLING:ELECTRICITY {AT MAX/MIN} [W] | EXTERIORLIGHTS:ELECTRICITY {AT MAX/MIN} [W] | PUMPS:ELECTRICITY {AT MAX/MIN} [W] | HEATREJECTION:ELECTRICITY [Invalid/Undefined] | EXTERIOREQUIPMENT:ELECTRICITY [Invalid/Undefined] | HUMIDIFICATION:ELECTRICITY [Invalid/Undefined] | HEATRECOVERY:ELECTRICITY [Invalid/Undefined] | WATERSYSTEMS:ELECTRICITY [Invalid/Undefined] | REFRIGERATION:ELECTRICITY {AT MAX/MIN} [W] | GENERATORS:ELECTRICITY [Invalid/Undefined] | ELECTRICITYPRODUCED:FACILITY [Invalid/Undefined]
January | 56335100000 | 34748.839 | 03-JAN-12:15 | 3711.679 | 18077 | 2244.824 | 0 | 7786.779 | 0 | 0 | 0 | 0 | 0 | 0 | 0 | 2928.557 | 0 | 0
February | 50185300000 | 33382.791 | 23-FEB-13:00 | 3711.679 | 18077 | 2244.824 | 0 | 7182.865 | 0 | 0 | 0 | 0 | 0 | 0 | 0 | 2166.423 | 0 | 0
March | 57121600000 | 35246.475 | 25-MAR-11:00 | 3711.679 | 18077 | 2244.824 | 0 | 9050.837 | 0 | 0 | 0 | 0 | 0 | 0 | 0 | 2162.134 | 0 | 0
April | 59228800000 | 37898.842 | 29-APR-10:15 | 3711.679 | 18077 | 2244.824 | 0 | 9273.005 | 0 | 0 | 0 | 0 | 0 | 0 | 0 | 4592.334 | 0 | 0
May | 66928300000 | 40207.15 | 18-MAY-10:15 | 3711.679 | 18077 | 2244.824 | 0 | 11581.313 | 0 | 0 | 0 | 0 | 0 | 0 | 0 | 4592.334 | 0 | 0
June | 70285800000 | 40927.286 | 29-JUN-10:15 | 3711.679 | 18077 | 2244.824 | 0 | 12301.449 | 0 | 0 | 0 | 0 | 0 | 0 | 0 | 4592.334 | 0 | 0
July | 76157200000 | 41938.619 | 24-JUL-10:15 | 3711.679 | 18077 | 2244.824 | 0 | 13312.781 | 0 | 0 | 0 | 0 | 0 | 0 | 0 | 4592.334 | 0 | 0
August | 74748300000 | 42090.638 | 31-AUG-10:15 | 3711.679 | 18077 | 2244.824 | 0 | 13464.8 | 0 | 0 | 0 | 0 | 0 | 0 | 0 | 4592.334 | 0 | 0
September | 67561100000 | 41667.679 | 16-SEP-10:15 | 3711.679 | 18077 | 2244.824 | 0 | 13041.842 | 0 | 0 | 0 | 0 | 0 | 0 | 0 | 4592.334 | 0 | 0
October | 63160700000 | 39463.402 | 29-OCT-10:15 | 3711.679 | 18077 | 2244.824 | 0 | 10837.564 | 0 | 0 | 0 | 0 | 0 | 0 | 0 | 4592.334 | 0 | 0
November | 56710800000 | 37020.111 | 26-NOV-11:00 | 3711.679 | 18077 | 2244.824 | 0 | 10023.037 | 0 | 0 | 0 | 0 | 0 | 0 | 0 | 2963.571 | 0 | 0
December | 55856500000 | 36445.977 | 02-DEC-11:15 | 3711.679 | 18077 | 2244.824 | 0 | 7820.139 | 0 | 0 | 0 | 0 | 0 | 0 | 0 | 4592.334 | 0 | 0
Annual Sum or Average | 754280000000 | [9 empty] | 0 | 0 | 0 | 0 | 0 |  | 0 | 0
Minimum of Months | 50185300000 | 33382.791 |  | 3711.679 | 18077 | 2244.824 | 0 | 7182.865 | 0 | 0 | 0 | 0 | 0 | 0 | 0 | 2162.134 | 0 | 0
Maximum of Months | 76157200000 | 42090.638 |  | 3711.679 | 18077 | 2244.824 | 0 | 13464.8 | 0 | 0 | 0 | 0 | 0 | 0 | 0 | 4592.334 | 0 | 0
| Electric | Gas | Other | Total
Cost ($) | 22254.67 | 5688.87 | 0 | 27943.54
Cost per Total Building Area ($/m2) | 95.78 | 24.48 | 0 | 120.27
Cost per Net Conditioned Building Area ($/m2) | 95.78 | 24.48 | 0 | 120.27

## Phoenix (hidden)
| Total Energy [GJ] | Energy Per Total Building Area [MJ/m2] | Energy Per Conditioned Building Area [MJ/m2]
Total Site Energy | 1419.38 | 6108.98 | 6108.98
Net Site Energy | 1419.38 | 6108.98 | 6108.98
Total Source Energy | 3120.4 | 13430.17 | 13430.17
Net Source Energy | 3120.4 | 13430.17 | 13430.17
Area [m2]
Total Building Area | 232.34
Net Conditioned Building Area | 232.34
Unconditioned Building Area | 0
| Electricity [GJ] | Natural Gas [GJ] | Other Fuel [GJ] | District Cooling [GJ] | District Heating [GJ] | Water [m3]
Heating | 0 | 50.58 | 0 | 0 | 0 | 0
Cooling | 111.87 | 0 | 0 | 0 | 0 | 0
Interior Lighting | 95.92 | 0 | 0 | 0 | 0 | 0
Exterior Lighting | 15.87 | 0 | 0 | 0 | 0 | 0
Interior Equipment | 409.36 | 563.91 | 0 | 0 | 0 | 0
Exterior Equipment | 0 | 0 | 0 | 0 | 0 | 0
Fans | 59.79 | 0 | 0 | 0 | 0 | 0
Pumps | 0 | 0 | 0 | 0 | 0 | 0
Heat Rejection | 0 | 0 | 0 | 0 | 0 | 0
Humidification | 0 | 0 | 0 | 0 | 0 | 0
Heat Recovery | 0 | 0 | 0 | 0 | 0 | 0
Water Systems | 0 | 46.59 | 0 | 0 | 0 | 414.19
Refrigeration | 65.5 | 0 | 0 | 0 | 0 | 0
Generators | 0 | 0 | 0 | 0 | 0 | 0
Total End Uses | 758.3 | 661.08 | 0 | 0 | 0 | 414.19
| Area [m2] | Conditioned (Y/N) | Volume [m3] | Multipliers | Gross Wall Area [m2] | Window Glass Area [m2] | Lighting [W/m2] | People [m2] per person | Plug and Process [W/m2]
DINING | 116.17 | Yes | 354.18 | 1 | 92.94 | 26.02 | 22.6 | 1.39 | 129.1195
KITCHEN | 116.17 | Yes | 354.18 | 1 | 92.94 | 0 | 12.9 | 18.59 | 1597.9138
ATTIC | 232.34 | No | 262.34 | 1 | 0 | 0 | 0 |  | 0
Total | 464.69 |  | 970.71 |  | 185.89 | 26.02 | 8.875 | 5.17 | 431.7583
Conditioned Total | 232.34 |  | 708.37 |  | 185.89 | 26.02 | 17.75 | 2.59 | 863.5166
Unconditioned Total | 232.34 |  | 262.34 |  | 0 | 0 | 0 |  | 0
| Construction | Reflectance | U-Factor with Film [W/m2-K] | U-Factor no Film [W/m2-K] | Gross Area [m2] | Azimuth [deg] | Tilt [deg] | Cardinal Direction
DINING_WALL_EAST | EXT-WALLS-WOODFRAME-NONRES | 0.22 | 0.505 | 0.547 | 23.24 | 90 | 90 | E
DINING_WALL_SOUTH | EXT-WALLS-WOODFRAME-NONRES | 0.22 | 0.505 | 0.547 | 46.47 | 180 | 90 | S
DINING_WALL_WEST | EXT-WALLS-WOODFRAME-NONRES | 0.22 | 0.505 | 0.547 | 23.24 | 270 | 90 | W
DINING_FLOOR | EXT-SLAB | 0.3 | 3.12 | 12.904 | 116.17 | 0 | 180
KITCHEN_WALL_EAST | EXT-WALLS-WOODFRAME-NONRES | 0.22 | 0.505 | 0.547 | 23.24 | 90 | 90 | E
KITCHEN_WALL_NORTH | EXT-WALLS-WOODFRAME-NONRES | 0.22 | 0.505 | 0.547 | 46.47 | 0 | 90 | N
KITCHEN_WALL_WEST | EXT-WALLS-WOODFRAME-NONRES | 0.22 | 0.505 | 0.547 | 23.24 | 270 | 90 | W
KITCHEN_FLOOR | EXT-SLAB | 0.3 | 3.12 | 12.904 | 116.17 | 0 | 180
EAST-ROOF | ATTIC-ROOF-NONRES | 0.3 | 4.035 | 16.833 | 27.38 | 90 | 45
NORTH-ROOF | ATTIC-ROOF-NONRES | 0.3 | 4.035 | 16.833 | 102.05 | 0 | 18.44
SOUTH-ROOF | ATTIC-ROOF-NONRES | 0.3 | 4.035 | 16.833 | 102.05 | 180 | 18.44
WEST-ROOF | ATTIC-ROOF-NONRES | 0.3 | 4.035 | 16.833 | 27.38 | 270 | 45
| Construction | Area of One Opening [m2] | Area of Openings [m2] | U-Factor [W/m2-K] | SHGC | Visible Transmittance | Shade Control | Parent Surface | Azimuth [deg] | Cardinal Direction
DINING_WALL_EAST_WINDOW | WINDOW-90.1-2004-NONRES-FIXED | 6.51 | 6.51 | 5.835 | 0.251 | 0.11 | No | DINING_WALL_EAST | 90 | E
DINING_WALL_SOUTH_WINDOW | WINDOW-90.1-2004-NONRES-FIXED | 13.01 | 13.01 | 5.835 | 0.251 | 0.11 | No | DINING_WALL_SOUTH | 180 | S
DINING_WALL_WEST_WINDOW | WINDOW-90.1-2004-NONRES-FIXED | 6.51 | 6.51 | 5.835 | 0.251 | 0.11 | No | DINING_WALL_WEST | 270 | W
Total or Average |  |  | 26.02 | 5.83 | 0.251 | 0.11
North Total or Average |  |  | 0 | - | - | -
Non-North Total or Average |  |  | 26.02 | 5.83 | 0.251 | 0.11
| Type | Nominal Capacity [W] | Nominal Efficiency [W/W]
None
| Type | Nominal Total Capacity [W] | Nominal Sensible Capacity [W] | Nominal Latent Capacity [W] | Nominal Sensible Heat Ratio | Nominal Efficiency [W/W]
PSZ-AC_1:1_COOLC DXCOIL | Coil:Cooling:DX:SingleSpeed | 31323.59 | 21177.36 | 10146.24 | 0.68 | 3.44
PSZ-AC_2:2_COOLC DXCOIL | Coil:Cooling:DX:SingleSpeed | 17940.59 | 12129.33 | 5811.26 | 0.68 | 3.65
| Type | Nominal Total Capacity [W] | Nominal Efficiency [W/W]
PSZ-AC_1:1_HEATC | Coil:Heating:Gas | 45440.81 | 0.8
PSZ-AC_2:2_HEATC | Coil:Heating:Gas | 31153.92 | 0.8
| Type | Total Efficiency [W/W] | Delta Pressure [pa] | Max Flow Rate [m3/s] | Rated Power [W] | Motor Heat In Air Fraction | End Use
DINING EXHAUST FAN | Fan:ZoneExhaust | 1 | 0 | 0.83 | 0 | 1 | Zone Exhaust Fans
KITCHEN EXHAUST FAN | Fan:ZoneExhaust | 1 | 0 | 0.72 | 0 | 1 | Zone Exhaust Fans
PSZ-AC_1:1_FAN | Fan:ConstantVolume | 0.55 | 622 | 1.26 | 1436.98 | 1 | Fan Energy
PSZ-AC_2:2_FAN | Fan:ConstantVolume | 0.54 | 622 | 0.72 | 838 | 1 | Fan Energy
| Type | Control | Head [pa] | Power [W] | Motor Efficiency [W/W]
SWHSYS1 PUMP | Pump:VariableSpeed | INTERMITTENT | 0.1 | 0 | 1
| Type | Storage Volume [m3] | Input [W] | Thermal Efficiency [W/W] | Recovery Efficiency [W/W] | Energy Factor
SWHSYS1 WATER HEATER | WaterHeater:Mixed | 0.2 | 845000 | 0.8 | 3.43 | 0.58
| CO2:FACILITY [kg] | NOX:FACILITY [kg] | SO2:FACILITY [kg] | PM:FACILITY [kg] | HG:FACILITY [kg] | WATERENVIRONMENTALFACTORS:FACILITY [L] | CARBON EQUIVALENT:FACILITY [kg]
January | 14293.6991 | 21.4561 | 61.4136 | 0 | 0.0002 | 453527.5812 | 5804.7471
February | 12952.6311 | 19.4427 | 55.6487 | 0 | 0.0002 | 410955.4255 | 5260.0923
March | 14393.102 | 22.0402 | 64.9864 | 0 | 0.0002 | 479940.3434 | 5889.0888
April | 14407.4254 | 22.2568 | 66.4593 | 0 | 0.0002 | 490829.9615 | 5914.6345
May | 15678.7395 | 24.4001 | 73.6213 | 0 | 0.0002 | 543734.9734 | 6454.6818
June | 16842.1097 | 26.4629 | 80.9091 | 0 | 0.0002 | 597574.1167 | 6959.1339
July | 17994.431 | 28.3557 | 87.0393 | 0 | 0.0002 | 642854.8764 | 7443.5812
August | 17672.501 | 27.8063 | 85.1775 | 0 | 0.0002 | 629101.9873 | 7306.1541
September | 16333.1452 | 25.5923 | 77.9507 | 0 | 0.0002 | 575720.3664 | 6741.6553
October | 15110.2078 | 23.4122 | 70.2056 | 0 | 0.0002 | 518502.2029 | 6210.1974
November | 13817.1838 | 21.1438 | 62.2813 | 0 | 0.0002 | 459961.5542 | 5651.9811
December | 14484.0216 | 21.6417 | 61.5069 | 0 | 0.0002 | 454210.4304 | 5871.912
Annual Sum or Average | 183979.1972 | 284.0109 | 847.1999 | 0 | 0.0024 | 6256910 | 75507.8595
Minimum of Months | 12952.6311 | 19.4427 | 55.6487 | 0 | 0.0002 | 410955.4255 | 5260.0923
Maximum of Months | 17994.431 | 28.3557 | 87.0393 | 0 | 0.0002 | 642854.8764 | 7443.5812
| ELECTRICITY:FACILITY [J] | ELECTRICITY:FACILITY {Maximum}[W] | ELECTRICITY:FACILITY {TIMESTAMP} | INTERIORLIGHTS:ELECTRICITY {AT MAX/MIN} [W] | INTERIOREQUIPMENT:ELECTRICITY {AT MAX/MIN} [W] | FANS:ELECTRICITY {AT MAX/MIN} [W] | HEATING:ELECTRICITY {AT MAX/MIN} [W] | COOLING:ELECTRICITY {AT MAX/MIN} [W] | EXTERIORLIGHTS:ELECTRICITY {AT MAX/MIN} [W] | PUMPS:ELECTRICITY {AT MAX/MIN} [W] | HEATREJECTION:ELECTRICITY [Invalid/Undefined] | EXTERIOREQUIPMENT:ELECTRICITY [Invalid/Undefined] | HUMIDIFICATION:ELECTRICITY [Invalid/Undefined] | HEATRECOVERY:ELECTRICITY [Invalid/Undefined] | WATERSYSTEMS:ELECTRICITY [Invalid/Undefined] | REFRIGERATION:ELECTRICITY {AT MAX/MIN} [W] | GENERATORS:ELECTRICITY [Invalid/Undefined] | ELECTRICITYPRODUCED:FACILITY [Invalid/Undefined]
January | 54964900000 | 30168.228 | 27-JAN-11:15 | 3711.679 | 18077 | 2274.976 | 0 | 1601.84 | 0 | 0 | 0 | 0 | 0 | 0 | 0 | 4502.733 | 0 | 0
February | 49805400000 | 30682.78 | 28-FEB-13:00 | 3711.679 | 18077 | 2274.976 | 0 | 4504.954 | 0 | 0 | 0 | 0 | 0 | 0 | 0 | 2114.172 | 0 | 0
March | 58166000000 | 34573.731 | 17-MAR-16:15 | 3711.679 | 18077 | 2274.976 | 0 | 8402.407 | 0 | 0 | 0 | 0 | 0 | 0 | 0 | 2107.669 | 0 | 0
April | 59485700000 | 35794.967 | 01-APR-16:00 | 3711.679 | 18077 | 2274.976 | 0 | 9590.765 | 0 | 0 | 0 | 0 | 0 | 0 | 0 | 2140.548 | 0 | 0
May | 65897500000 | 41036.258 | 28-MAY-16:00 | 3711.679 | 18077 | 2274.976 | 0 | 14830.533 | 0 | 0 | 0 | 0 | 0 | 0 | 0 | 2142.07 | 0 | 0
June | 72422500000 | 43399.162 | 28-JUN-16:00 | 3711.679 | 18077 | 2274.976 | 0 | 17125.255 | 0 | 0 | 0 | 0 | 0 | 0 | 0 | 2210.252 | 0 | 0
July | 77910300000 | 43115.295 | 19-JUL-16:00 | 3711.679 | 18077 | 2274.976 | 0 | 16839.667 | 0 | 0 | 0 | 0 | 0 | 0 | 0 | 2211.973 | 0 | 0
August | 76243500000 | 43269.862 | 01-AUG-16:00 | 3711.679 | 18077 | 2274.976 | 0 | 16998.46 | 0 | 0 | 0 | 0 | 0 | 0 | 0 | 2207.747 | 0 | 0
September | 69774000000 | 40843.78 | 12-SEP-16:00 | 3711.679 | 18077 | 2274.976 | 0 | 14611.787 | 0 | 0 | 0 | 0 | 0 | 0 | 0 | 2168.339 | 0 | 0
October | 62839400000 | 35695.011 | 24-OCT-16:30 | 3711.679 | 18077 | 2274.976 | 0 | 9504.613 | 0 | 0 | 0 | 0 | 0 | 0 | 0 | 2126.744 | 0 | 0
November | 55744700000 | 34700.39 | 12-NOV-13:00 | 3711.679 | 18077 | 2274.976 | 0 | 8448.157 | 0 | 0 | 0 | 0 | 0 | 0 | 0 | 2188.578 | 0 | 0
December | 55047700000 | 29828.362 | 13-DEC-11:15 | 3711.679 | 18077 | 2274.976 | 0 | 1239.971 | 0 | 0 | 0 | 0 | 0 | 0 | 0 | 4524.736 | 0 | 0
Annual Sum or Average | 758301000000 | [9 empty] | 0 | 0 | 0 | 0 | 0 |  | 0 | 0
Minimum of Months | 49805400000 | 29828.362 |  | 3711.679 | 18077 | 2274.976 | 0 | 1239.971 | 0 | 0 | 0 | 0 | 0 | 0 | 0 | 2107.669 | 0 | 0
Maximum of Months | 77910300000 | 43399.162 |  | 3711.679 | 18077 | 2274.976 | 0 | 17125.255 | 0 | 0 | 0 | 0 | 0 | 0 | 0 | 4524.736 | 0 | 0
| Electric | Gas | Other | Total
Cost ($) | 20752.24 | 5687.72 | 0 | 26439.96
Cost per Total Building Area ($/m2) | 89.32 | 24.48 | 0 | 113.8
Cost per Net Conditioned Building Area ($/m2) | 89.32 | 24.48 | 0 | 113.8

## Atlanta (hidden)
| Total Energy [GJ] | Energy Per Total Building Area [MJ/m2] | Energy Per Conditioned Building Area [MJ/m2]
Total Site Energy | 1479.75 | 6368.83 | 6368.83
Net Site Energy | 1479.75 | 6368.83 | 6368.83
Total Source Energy | 3206.69 | 13801.52 | 13801.52
Net Source Energy | 3206.69 | 13801.52 | 13801.52
Area [m2]
Total Building Area | 232.34
Net Conditioned Building Area | 232.34
Unconditioned Building Area | 0
| Electricity [GJ] | Natural Gas [GJ] | Other Fuel [GJ] | District Cooling [GJ] | District Heating [GJ] | Water [m3]
Heating | 0 | 154.7 | 0 | 0 | 0 | 0
Cooling | 57.99 | 0 | 0 | 0 | 0 | 0
Interior Lighting | 95.92 | 0 | 0 | 0 | 0 | 0
Exterior Lighting | 15.89 | 0 | 0 | 0 | 0 | 0
Interior Equipment | 409.36 | 563.91 | 0 | 0 | 0 | 0
Exterior Equipment | 0 | 0 | 0 | 0 | 0 | 0
Fans | 58.22 | 0 | 0 | 0 | 0 | 0
Pumps | 0 | 0 | 0 | 0 | 0 | 0
Heat Rejection | 0 | 0 | 0 | 0 | 0 | 0
Humidification | 0 | 0 | 0 | 0 | 0 | 0
Heat Recovery | 0 | 0 | 0 | 0 | 0 | 0
Water Systems | 0 | 60.97 | 0 | 0 | 0 | 414.19
Refrigeration | 62.78 | 0 | 0 | 0 | 0 | 0
Generators | 0 | 0 | 0 | 0 | 0 | 0
Total End Uses | 700.17 | 779.58 | 0 | 0 | 0 | 414.19
| Area [m2] | Conditioned (Y/N) | Volume [m3] | Multipliers | Gross Wall Area [m2] | Window Glass Area [m2] | Lighting [W/m2] | People [m2] per person | Plug and Process [W/m2]
DINING | 116.17 | Yes | 354.18 | 1 | 92.94 | 26.02 | 22.6 | 1.39 | 129.1195
KITCHEN | 116.17 | Yes | 354.18 | 1 | 92.94 | 0 | 12.9 | 18.59 | 1597.9138
ATTIC | 232.34 | No | 262.34 | 1 | 0 | 0 | 0 |  | 0
Total | 464.69 |  | 970.71 |  | 185.89 | 26.02 | 8.875 | 5.17 | 431.7583
Conditioned Total | 232.34 |  | 708.37 |  | 185.89 | 26.02 | 17.75 | 2.59 | 863.5166
Unconditioned Total | 232.34 |  | 262.34 |  | 0 | 0 | 0 |  | 0
| Construction | Reflectance | U-Factor with Film [W/m2-K] | U-Factor no Film [W/m2-K] | Gross Area [m2] | Azimuth [deg] | Tilt [deg] | Cardinal Direction
DINING_WALL_EAST | EXT-WALLS-WOODFRAME-NONRES | 0.22 | 0.505 | 0.547 | 23.24 | 90 | 90 | E
DINING_WALL_SOUTH | EXT-WALLS-WOODFRAME-NONRES | 0.22 | 0.505 | 0.547 | 46.47 | 180 | 90 | S
DINING_WALL_WEST | EXT-WALLS-WOODFRAME-NONRES | 0.22 | 0.505 | 0.547 | 23.24 | 270 | 90 | W
DINING_FLOOR | EXT-SLAB | 0.3 | 3.12 | 12.904 | 116.17 | 0 | 180
KITCHEN_WALL_EAST | EXT-WALLS-WOODFRAME-NONRES | 0.22 | 0.505 | 0.547 | 23.24 | 90 | 90 | E
KITCHEN_WALL_NORTH | EXT-WALLS-WOODFRAME-NONRES | 0.22 | 0.505 | 0.547 | 46.47 | 0 | 90 | N
KITCHEN_WALL_WEST | EXT-WALLS-WOODFRAME-NONRES | 0.22 | 0.505 | 0.547 | 23.24 | 270 | 90 | W
KITCHEN_FLOOR | EXT-SLAB | 0.3 | 3.12 | 12.904 | 116.17 | 0 | 180
EAST-ROOF | ATTIC-ROOF-NONRES | 0.3 | 4.035 | 16.833 | 27.38 | 90 | 45
NORTH-ROOF | ATTIC-ROOF-NONRES | 0.3 | 4.035 | 16.833 | 102.05 | 0 | 18.44
SOUTH-ROOF | ATTIC-ROOF-NONRES | 0.3 | 4.035 | 16.833 | 102.05 | 180 | 18.44
WEST-ROOF | ATTIC-ROOF-NONRES | 0.3 | 4.035 | 16.833 | 27.38 | 270 | 45
| Construction | Area of One Opening [m2] | Area of Openings [m2] | U-Factor [W/m2-K] | SHGC | Visible Transmittance | Shade Control | Parent Surface | Azimuth [deg] | Cardinal Direction
DINING_WALL_EAST_WINDOW | WINDOW-90.1-2004-NONRES-FIXED | 6.51 | 6.51 | 3.241 | 0.252 | 0.162 | No | DINING_WALL_EAST | 90 | E
DINING_WALL_SOUTH_WINDOW | WINDOW-90.1-2004-NONRES-FIXED | 13.01 | 13.01 | 3.241 | 0.252 | 0.162 | No | DINING_WALL_SOUTH | 180 | S
DINING_WALL_WEST_WINDOW | WINDOW-90.1-2004-NONRES-FIXED | 6.51 | 6.51 | 3.241 | 0.252 | 0.162 | No | DINING_WALL_WEST | 270 | W
Total or Average |  |  | 26.02 | 3.24 | 0.252 | 0.162
North Total or Average |  |  | 0 | - | - | -
Non-North Total or Average |  |  | 26.02 | 3.24 | 0.252 | 0.162
| Type | Nominal Capacity [W] | Nominal Efficiency [W/W]
None
| Type | Nominal Total Capacity [W] | Nominal Sensible Capacity [W] | Nominal Latent Capacity [W] | Nominal Sensible Heat Ratio | Nominal Efficiency [W/W]
PSZ-AC_1:1_COOLC DXCOIL | Coil:Cooling:DX:SingleSpeed | 30027.93 | 20301.38 | 9726.55 | 0.68 | 3.44
PSZ-AC_2:2_COOLC DXCOIL | Coil:Cooling:DX:SingleSpeed | 17940.59 | 12129.33 | 5811.26 | 0.68 | 3.65
| Type | Nominal Total Capacity [W] | Nominal Efficiency [W/W]
PSZ-AC_1:1_HEATC | Coil:Heating:Gas | 54353.87 | 0.8
PSZ-AC_2:2_HEATC | Coil:Heating:Gas | 39833.18 | 0.8
| Type | Total Efficiency [W/W] | Delta Pressure [pa] | Max Flow Rate [m3/s] | Rated Power [W] | Motor Heat In Air Fraction | End Use
DINING EXHAUST FAN | Fan:ZoneExhaust | 1 | 0 | 0.83 | 0 | 1 | Zone Exhaust Fans
KITCHEN EXHAUST FAN | Fan:ZoneExhaust | 1 | 0 | 0.72 | 0 | 1 | Zone Exhaust Fans
PSZ-AC_1:1_FAN | Fan:ConstantVolume | 0.55 | 622 | 1.21 | 1377.54 | 1 | Fan Energy
PSZ-AC_2:2_FAN | Fan:ConstantVolume | 0.54 | 622 | 0.72 | 838 | 1 | Fan Energy
| Type | Control | Head [pa] | Power [W] | Motor Efficiency [W/W]
SWHSYS1 PUMP | Pump:VariableSpeed | INTERMITTENT | 0.1 | 0 | 1
| Type | Storage Volume [m3] | Input [W] | Thermal Efficiency [W/W] | Recovery Efficiency [W/W] | Energy Factor
SWHSYS1 WATER HEATER | WaterHeater:Mixed | 0.2 | 845000 | 0.8 | 3.43 | 0.58
| CO2:FACILITY [kg] | NOX:FACILITY [kg] | SO2:FACILITY [kg] | PM:FACILITY [kg] | HG:FACILITY [kg] | WATERENVIRONMENTALFACTORS:FACILITY [L] | CARBON EQUIVALENT:FACILITY [kg]
January | 15594.5298 | 24.9187 | 52.8307 | 0 | 0.0002 | 93929.0394 | 6391.3342
February | 13799.9959 | 22.2692 | 47.8203 | 0 | 0.0002 | 85023.6909 | 5675.9936
March | 14200.9293 | 23.7525 | 53.3092 | 0 | 0.0002 | 94793.8406 | 5918.1347
April | 13688.2396 | 23.3483 | 53.6069 | 0 | 0.0002 | 95328.6021 | 5746.3418
May | 14569.9673 | 25.3012 | 59.2604 | 0 | 0.0002 | 105387.2615 | 6157.9466
June | 14958.9939 | 26.1819 | 61.8481 | 0 | 0.0002 | 109991.4772 | 6341.3094
July | 16120.2476 | 28.3525 | 67.3269 | 0 | 0.0003 | 119736.5223 | 6846.3448
August | 15882.9843 | 27.8941 | 66.1344 | 0 | 0.0002 | 117615.2003 | 6741.7797
September | 14701.0129 | 25.689 | 60.5787 | 0 | 0.0002 | 107733.4792 | 6228.1274
October | 14036.0837 | 24.0769 | 55.6322 | 0 | 0.0002 | 98931.702 | 5904.8585
November | 13866.0352 | 23.0929 | 51.5643 | 0 | 0.0002 | 91689.8569 | 5769.3809
December | 15170.8763 | 24.5622 | 52.9668 | 0 | 0.0002 | 94175.1083 | 6247.3038
Annual Sum or Average | 176589.8958 | 299.4395 | 682.8791 | 0 | 0.0026 | 1214340 | 73968.8552
Minimum of Months | 13688.2396 | 22.2692 | 47.8203 | 0 | 0.0002 | 85023.6909 | 5675.9936
Maximum of Months | 16120.2476 | 28.3525 | 67.3269 | 0 | 0.0003 | 119736.5223 | 6846.3448
| ELECTRICITY:FACILITY [J] | ELECTRICITY:FACILITY {Maximum}[W] | ELECTRICITY:FACILITY {TIMESTAMP} | INTERIORLIGHTS:ELECTRICITY {AT MAX/MIN} [W] | INTERIOREQUIPMENT:ELECTRICITY {AT MAX/MIN} [W] | FANS:ELECTRICITY {AT MAX/MIN} [W] | HEATING:ELECTRICITY {AT MAX/MIN} [W] | COOLING:ELECTRICITY {AT MAX/MIN} [W] | EXTERIORLIGHTS:ELECTRICITY {AT MAX/MIN} [W] | PUMPS:ELECTRICITY {AT MAX/MIN} [W] | HEATREJECTION:ELECTRICITY [Invalid/Undefined] | EXTERIOREQUIPMENT:ELECTRICITY [Invalid/Undefined] | HUMIDIFICATION:ELECTRICITY [Invalid/Undefined] | HEATRECOVERY:ELECTRICITY [Invalid/Undefined] | WATERSYSTEMS:ELECTRICITY [Invalid/Undefined] | REFRIGERATION:ELECTRICITY {AT MAX/MIN} [W] | GENERATORS:ELECTRICITY [Invalid/Undefined] | ELECTRICITYPRODUCED:FACILITY [Invalid/Undefined]
January | 54158600000 | 28482.097 | 24-JAN-11:15 | 3711.679 | 18077 | 2215.537 | 0 | 0 | 0 | 0 | 0 | 0 | 0 | 0 | 0 | 4477.881 | 0 | 0
February | 49023900000 | 28641.501 | 18-FEB-11:15 | 3711.679 | 18077 | 2215.537 | 0 | 129.849 | 0 | 0 | 0 | 0 | 0 | 0 | 0 | 4507.437 | 0 | 0
March | 54657200000 | 29448.196 | 28-MAR-18:00 | 3711.679 | 18077 | 2215.537 | 0 | 2434.758 | 1010 | 0 | 0 | 0 | 0 | 0 | 0 | 1999.223 | 0 | 0
April | 54965600000 | 32962.468 | 15-APR-16:15 | 3711.679 | 18077 | 2215.537 | 0 | 6857.906 | 0 | 0 | 0 | 0 | 0 | 0 | 0 | 2100.347 | 0 | 0
May | 60765300000 | 36573.595 | 31-MAY-17:45 | 3711.679 | 18077 | 2215.537 | 0 | 10433.476 | 0 | 0 | 0 | 0 | 0 | 0 | 0 | 2135.904 | 0 | 0
June | 63420000000 | 38942.558 | 19-JUN-10:15 | 3711.679 | 18077 | 2215.537 | 0 | 10346.008 | 0 | 0 | 0 | 0 | 0 | 0 | 0 | 4592.334 | 0 | 0
July | 69038900000 | 41022.081 | 04-JUL-10:15 | 3711.679 | 18077 | 2215.537 | 0 | 12425.531 | 0 | 0 | 0 | 0 | 0 | 0 | 0 | 4592.334 | 0 | 0
August | 67815800000 | 39893.387 | 17-AUG-10:15 | 3711.679 | 18077 | 2215.537 | 0 | 11296.837 | 0 | 0 | 0 | 0 | 0 | 0 | 0 | 4592.334 | 0 | 0
September | 62118100000 | 37243.846 | 11-SEP-12:00 | 3711.679 | 18077 | 2215.537 | 0 | 11056.289 | 0 | 0 | 0 | 0 | 0 | 0 | 0 | 2183.341 | 0 | 0
October | 57043100000 | 33918.898 | 12-OCT-16:15 | 3711.679 | 18077 | 2215.537 | 0 | 7799.446 | 0 | 0 | 0 | 0 | 0 | 0 | 0 | 2115.237 | 0 | 0
November | 52867500000 | 29515.926 | 19-NOV-11:15 | 3711.679 | 18077 | 2215.537 | 0 | 993.181 | 0 | 0 | 0 | 0 | 0 | 0 | 0 | 4518.529 | 0 | 0
December | 54300500000 | 28745.886 | 31-DEC-11:15 | 3711.679 | 18077 | 2215.537 | 0 | 197.649 | 0 | 0 | 0 | 0 | 0 | 0 | 0 | 4544.022 | 0 | 0
Annual Sum or Average | 700175000000 | [9 empty] | 0 | 0 | 0 | 0 | 0 |  | 0 | 0
Minimum of Months | 49023900000 | 28482.097 |  | 3711.679 | 18077 | 2215.537 | 0 | 0 | 0 | 0 | 0 | 0 | 0 | 0 | 0 | 1999.223 | 0 | 0
Maximum of Months | 69038900000 | 41022.081 |  | 3711.679 | 18077 | 2215.537 | 0 | 12425.531 | 1010 | 0 | 0 | 0 | 0 | 0 | 0 | 4592.334 | 0 | 0
| Electric | Gas | Other | Total
Cost ($) | 21527.47 | 8344.17 | 0 | 29871.64
Cost per Total Building Area ($/m2) | 92.65 | 35.91 | 0 | 128.57
Cost per Net Conditioned Building Area ($/m2) | 92.65 | 35.91 | 0 | 128.57

## LosAngeles (hidden)
| Total Energy [GJ] | Energy Per Total Building Area [MJ/m2] | Energy Per Conditioned Building Area [MJ/m2]
Total Site Energy | 1308.77 | 5632.91 | 5632.91
Net Site Energy | 1308.77 | 5632.91 | 5632.91
Total Source Energy | 2741.49 | 11799.32 | 11799.32
Net Source Energy | 2741.49 | 11799.32 | 11799.32
Area [m2]
Total Building Area | 232.34
Net Conditioned Building Area | 232.34
Unconditioned Building Area | 0
| Electricity [GJ] | Natural Gas [GJ] | Other Fuel [GJ] | District Cooling [GJ] | District Heating [GJ] | Water [m3]
Heating | 0 | 30.46 | 0 | 0 | 0 | 0
Cooling | 15.44 | 0 | 0 | 0 | 0 | 0
Interior Lighting | 95.92 | 0 | 0 | 0 | 0 | 0
Exterior Lighting | 15.89 | 0 | 0 | 0 | 0 | 0
Interior Equipment | 409.36 | 563.91 | 0 | 0 | 0 | 0
Exterior Equipment | 0 | 0 | 0 | 0 | 0 | 0
Fans | 55.64 | 0 | 0 | 0 | 0 | 0
Pumps | 0 | 0 | 0 | 0 | 0 | 0
Heat Rejection | 0 | 0 | 0 | 0 | 0 | 0
Humidification | 0 | 0 | 0 | 0 | 0 | 0
Heat Recovery | 0 | 0 | 0 | 0 | 0 | 0
Water Systems | 0 | 59.22 | 0 | 0 | 0 | 414.19
Refrigeration | 62.93 | 0 | 0 | 0 | 0 | 0
Generators | 0 | 0 | 0 | 0 | 0 | 0
Total End Uses | 655.17 | 653.59 | 0 | 0 | 0 | 414.19
| Area [m2] | Conditioned (Y/N) | Volume [m3] | Multipliers | Gross Wall Area [m2] | Window Glass Area [m2] | Lighting [W/m2] | People [m2] per person | Plug and Process [W/m2]
DINING | 116.17 | Yes | 354.18 | 1 | 92.94 | 26.02 | 22.6 | 1.39 | 129.1195
KITCHEN | 116.17 | Yes | 354.18 | 1 | 92.94 | 0 | 12.9 | 18.59 | 1597.9138
ATTIC | 232.34 | No | 262.34 | 1 | 0 | 0 | 0 |  | 0
Total | 464.69 |  | 970.71 |  | 185.89 | 26.02 | 8.875 | 5.17 | 431.7583
Conditioned Total | 232.34 |  | 708.37 |  | 185.89 | 26.02 | 17.75 | 2.59 | 863.5166
Unconditioned Total | 232.34 |  | 262.34 |  | 0 | 0 | 0 |  | 0
| Construction | Reflectance | U-Factor with Film [W/m2-K] | U-Factor no Film [W/m2-K] | Gross Area [m2] | Azimuth [deg] | Tilt [deg] | Cardinal Direction
DINING_WALL_EAST | EXT-WALLS-WOODFRAME-NONRES | 0.22 | 0.505 | 0.547 | 23.24 | 90 | 90 | E
DINING_WALL_SOUTH | EXT-WALLS-WOODFRAME-NONRES | 0.22 | 0.505 | 0.547 | 46.47 | 180 | 90 | S
DINING_WALL_WEST | EXT-WALLS-WOODFRAME-NONRES | 0.22 | 0.505 | 0.547 | 23.24 | 270 | 90 | W
DINING_FLOOR | EXT-SLAB | 0.3 | 3.12 | 12.904 | 116.17 | 0 | 180
KITCHEN_WALL_EAST | EXT-WALLS-WOODFRAME-NONRES | 0.22 | 0.505 | 0.547 | 23.24 | 90 | 90 | E
KITCHEN_WALL_NORTH | EXT-WALLS-WOODFRAME-NONRES | 0.22 | 0.505 | 0.547 | 46.47 | 0 | 90 | N
KITCHEN_WALL_WEST | EXT-WALLS-WOODFRAME-NONRES | 0.22 | 0.505 | 0.547 | 23.24 | 270 | 90 | W
KITCHEN_FLOOR | EXT-SLAB | 0.3 | 3.12 | 12.904 | 116.17 | 0 | 180
EAST-ROOF | ATTIC-ROOF-NONRES | 0.3 | 4.035 | 16.833 | 27.38 | 90 | 45
NORTH-ROOF | ATTIC-ROOF-NONRES | 0.3 | 4.035 | 16.833 | 102.05 | 0 | 18.44
SOUTH-ROOF | ATTIC-ROOF-NONRES | 0.3 | 4.035 | 16.833 | 102.05 | 180 | 18.44
WEST-ROOF | ATTIC-ROOF-NONRES | 0.3 | 4.035 | 16.833 | 27.38 | 270 | 45
| Construction | Area of One Opening [m2] | Area of Openings [m2] | U-Factor [W/m2-K] | SHGC | Visible Transmittance | Shade Control | Parent Surface | Azimuth [deg] | Cardinal Direction
DINING_WALL_EAST_WINDOW | WINDOW-90.1-2004-NONRES-FIXED | 6.51 | 6.51 | 3.241 | 0.252 | 0.162 | No | DINING_WALL_EAST | 90 | E
DINING_WALL_SOUTH_WINDOW | WINDOW-90.1-2004-NONRES-FIXED | 13.01 | 13.01 | 3.241 | 0.252 | 0.162 | No | DINING_WALL_SOUTH | 180 | S
DINING_WALL_WEST_WINDOW | WINDOW-90.1-2004-NONRES-FIXED | 6.51 | 6.51 | 3.241 | 0.252 | 0.162 | No | DINING_WALL_WEST | 270 | W
Total or Average |  |  | 26.02 | 3.24 | 0.252 | 0.162
North Total or Average |  |  | 0 | - | - | -
Non-North Total or Average |  |  | 26.02 | 3.24 | 0.252 | 0.162
| Type | Nominal Capacity [W] | Nominal Efficiency [W/W]
None
| Type | Nominal Total Capacity [W] | Nominal Sensible Capacity [W] | Nominal Latent Capacity [W] | Nominal Sensible Heat Ratio | Nominal Efficiency [W/W]
PSZ-AC_1:1_COOLC DXCOIL | Coil:Cooling:DX:SingleSpeed | 27881.83 | 18850.43 | 9031.39 | 0.68 | 3.44
PSZ-AC_2:2_COOLC DXCOIL | Coil:Cooling:DX:SingleSpeed | 16436.33 | 11481 | 4955.33 | 0.7 | 3.72
| Type | Nominal Total Capacity [W] | Nominal Efficiency [W/W]
PSZ-AC_1:1_HEATC | Coil:Heating:Gas | 40228.62 | 0.8
PSZ-AC_2:2_HEATC | Coil:Heating:Gas | 29091.05 | 0.8
| Type | Total Efficiency [W/W] | Delta Pressure [pa] | Max Flow Rate [m3/s] | Rated Power [W] | Motor Heat In Air Fraction | End Use
DINING EXHAUST FAN | Fan:ZoneExhaust | 1 | 0 | 0.83 | 0 | 1 | Zone Exhaust Fans
KITCHEN EXHAUST FAN | Fan:ZoneExhaust | 1 | 0 | 0.72 | 0 | 1 | Zone Exhaust Fans
PSZ-AC_1:1_FAN | Fan:ConstantVolume | 0.55 | 622 | 1.12 | 1279.09 | 1 | Fan Energy
PSZ-AC_2:2_FAN | Fan:ConstantVolume | 0.54 | 622 | 0.72 | 838 | 1 | Fan Energy
| Type | Control | Head [pa] | Power [W] | Motor Efficiency [W/W]
SWHSYS1 PUMP | Pump:VariableSpeed | INTERMITTENT | 0.1 | 0 | 1
| Type | Storage Volume [m3] | Input [W] | Thermal Efficiency [W/W] | Recovery Efficiency [W/W] | Energy Factor
SWHSYS1 WATER HEATER | WaterHeater:Mixed | 0.2 | 845000 | 0.8 | 3.43 | 0.58
| CO2:FACILITY [kg] | NOX:FACILITY [kg] | SO2:FACILITY [kg] | PM:FACILITY [kg] | HG:FACILITY [kg] | WATERENVIRONMENTALFACTORS:FACILITY [L] | CARBON EQUIVALENT:FACILITY [kg]
January | 7882.1655 | 6.9096 | 44.1186 | 0 | 0 | 266106.7459 | 2862.6348
February | 7094.9233 | 6.2191 | 39.7806 | 0 | 0 | 239941.9912 | 2576.9339
March | 7715.1893 | 6.7586 | 44.0211 | 0 | 0 | 265523.4577 | 2804.5467
April | 7384.2559 | 6.4655 | 42.7084 | 0 | 0 | 257608.6568 | 2686.005
May | 7578.7592 | 6.6322 | 44.4669 | 0 | 0 | 268218.888 | 2758.688
June | 7310.5562 | 6.3959 | 43.1897 | 0 | 0 | 260516.3391 | 2661.9657
July | 7706.7554 | 6.738 | 46.3317 | 0 | 0 | 279473.2109 | 2808.6772
August | 7811.7276 | 6.8279 | 47.295 | 0 | 0 | 285285.5051 | 2847.9473
September | 7507.1777 | 6.5629 | 45.245 | 0 | 0 | 272918.4841 | 2736.2874
October | 7616.3421 | 6.6624 | 45.1633 | 0 | 0 | 272422.1579 | 2773.8203
November | 7409.6988 | 6.4865 | 43.0719 | 0 | 0 | 259802.5479 | 2695.92
December | 7818.5991 | 6.8506 | 44.3603 | 0 | 0 | 267567.946 | 2841.3718
Annual Sum or Average | 90836.1503 | 79.5092 | 529.7524 | 0 | 0.0003 | 3195390 | 33054.7983
Minimum of Months | 7094.9233 | 6.2191 | 39.7806 | 0 | 0 | 239941.9912 | 2576.9339
Maximum of Months | 7882.1655 | 6.9096 | 47.295 | 0 | 0 | 285285.5051 | 2862.6348
| ELECTRICITY:FACILITY [J] | ELECTRICITY:FACILITY {Maximum}[W] | ELECTRICITY:FACILITY {TIMESTAMP} | INTERIORLIGHTS:ELECTRICITY {AT MAX/MIN} [W] | INTERIOREQUIPMENT:ELECTRICITY {AT MAX/MIN} [W] | FANS:ELECTRICITY {AT MAX/MIN} [W] | HEATING:ELECTRICITY {AT MAX/MIN} [W] | COOLING:ELECTRICITY {AT MAX/MIN} [W] | EXTERIORLIGHTS:ELECTRICITY {AT MAX/MIN} [W] | PUMPS:ELECTRICITY {AT MAX/MIN} [W] | HEATREJECTION:ELECTRICITY [Invalid/Undefined] | EXTERIOREQUIPMENT:ELECTRICITY [Invalid/Undefined] | HUMIDIFICATION:ELECTRICITY [Invalid/Undefined] | HEATRECOVERY:ELECTRICITY [Invalid/Undefined] | WATERSYSTEMS:ELECTRICITY [Invalid/Undefined] | REFRIGERATION:ELECTRICITY {AT MAX/MIN} [W] | GENERATORS:ELECTRICITY [Invalid/Undefined] | ELECTRICITYPRODUCED:FACILITY [Invalid/Undefined]
January | 54561900000 | 31192.303 | 26-JAN-12:00 | 3711.679 | 18077 | 2117.084 | 0 | 5187.682 | 0 | 0 | 0 | 0 | 0 | 0 | 0 | 2098.859 | 0 | 0
February | 49197100000 | 32265.7 | 12-FEB-11:15 | 3711.679 | 18077 | 2117.084 | 0 | 3813.618 | 0 | 0 | 0 | 0 | 0 | 0 | 0 | 4546.321 | 0 | 0
March | 54442300000 | 31226.482 | 04-MAR-11:15 | 3711.679 | 18077 | 2117.084 | 0 | 2785.07 | 0 | 0 | 0 | 0 | 0 | 0 | 0 | 4535.65 | 0 | 0
April | 52819500000 | 31394.228 | 11-APR-16:30 | 3711.679 | 18077 | 2117.084 | 0 | 5435.068 | 0 | 0 | 0 | 0 | 0 | 0 | 0 | 2053.398 | 0 | 0
May | 54994900000 | 33748.38 | 28-MAY-10:15 | 3711.679 | 18077 | 2117.084 | 0 | 5262.9 | 0 | 0 | 0 | 0 | 0 | 0 | 0 | 4579.718 | 0 | 0
June | 53415600000 | 32143.165 | 30-JUN-10:15 | 3711.679 | 18077 | 2117.084 | 0 | 3669.253 | 0 | 0 | 0 | 0 | 0 | 0 | 0 | 4568.149 | 0 | 0
July | 57302500000 | 34888.293 | 29-JUL-10:15 | 3711.679 | 18077 | 2117.084 | 0 | 6390.196 | 0 | 0 | 0 | 0 | 0 | 0 | 0 | 4592.334 | 0 | 0
August | 58494200000 | 36923.619 | 08-AUG-10:15 | 3711.679 | 18077 | 2117.084 | 0 | 8425.523 | 0 | 0 | 0 | 0 | 0 | 0 | 0 | 4592.334 | 0 | 0
September | 55958500000 | 37274.79 | 24-SEP-10:15 | 3711.679 | 18077 | 2117.084 | 0 | 8836.783 | 0 | 0 | 0 | 0 | 0 | 0 | 0 | 4532.244 | 0 | 0
October | 55856800000 | 33875.442 | 19-OCT-10:00 | 3711.679 | 18077 | 2117.084 | 0 | 6973.58 | 0 | 0 | 0 | 0 | 0 | 0 | 0 | 2996.1 | 0 | 0
November | 53269300000 | 32320.369 | 20-NOV-11:15 | 3711.679 | 18077 | 2117.084 | 0 | 3862.311 | 0 | 0 | 0 | 0 | 0 | 0 | 0 | 4552.296 | 0 | 0
December | 54861500000 | 31627.332 | 18-DEC-11:15 | 3711.679 | 18077 | 2117.084 | 0 | 3195.732 | 0 | 0 | 0 | 0 | 0 | 0 | 0 | 4525.837 | 0 | 0
Annual Sum or Average | 655174000000 | [9 empty] | 0 | 0 | 0 | 0 | 0 |  | 0 | 0
Minimum of Months | 49197100000 | 31192.303 |  | 3711.679 | 18077 | 2117.084 | 0 | 2785.07 | 0 | 0 | 0 | 0 | 0 | 0 | 0 | 2053.398 | 0 | 0
Maximum of Months | 58494200000 | 37274.79 |  | 3711.679 | 18077 | 2117.084 | 0 | 8836.783 | 0 | 0 | 0 | 0 | 0 | 0 | 0 | 4592.334 | 0 | 0
| Electric | Gas | Other | Total
Cost ($) | 22952.51 | 5492.08 | 0 | 28444.6
Cost per Total Building Area ($/m2) | 98.79 | 23.64 | 0 | 122.43
Cost per Net Conditioned Building Area ($/m2) | 98.79 | 23.64 | 0 | 122.43

## LasVegas (hidden)
| Total Energy [GJ] | Energy Per Total Building Area [MJ/m2] | Energy Per Conditioned Building Area [MJ/m2]
Total Site Energy | 1426.59 | 6140.04 | 6140.04
Net Site Energy | 1426.59 | 6140.04 | 6140.04
Total Source Energy | 3342.77 | 14387.21 | 14387.21
Net Source Energy | 3342.77 | 14387.21 | 14387.21
Area [m2]
Total Building Area | 232.34
Net Conditioned Building Area | 232.34
Unconditioned Building Area | 0
| Electricity [GJ] | Natural Gas [GJ] | Other Fuel [GJ] | District Cooling [GJ] | District Heating [GJ] | Water [m3]
Heating | 0 | 91.34 | 0 | 0 | 0 | 0
Cooling | 75.28 | 0 | 0 | 0 | 0 | 0
Interior Lighting | 95.92 | 0 | 0 | 0 | 0 | 0
Exterior Lighting | 15.87 | 0 | 0 | 0 | 0 | 0
Interior Equipment | 409.36 | 563.91 | 0 | 0 | 0 | 0
Exterior Equipment | 0 | 0 | 0 | 0 | 0 | 0
Fans | 58.52 | 0 | 0 | 0 | 0 | 0
Pumps | 0 | 0 | 0 | 0 | 0 | 0
Heat Rejection | 0 | 0 | 0 | 0 | 0 | 0
Humidification | 0 | 0 | 0 | 0 | 0 | 0
Heat Recovery | 0 | 0 | 0 | 0 | 0 | 0
Water Systems | 0 | 53.06 | 0 | 0 | 0 | 414.19
Refrigeration | 63.33 | 0 | 0 | 0 | 0 | 0
Generators | 0 | 0 | 0 | 0 | 0 | 0
Total End Uses | 718.28 | 708.31 | 0 | 0 | 0 | 414.19
| Area [m2] | Conditioned (Y/N) | Volume [m3] | Multipliers | Gross Wall Area [m2] | Window Glass Area [m2] | Lighting [W/m2] | People [m2] per person | Plug and Process [W/m2]
DINING | 116.17 | Yes | 354.18 | 1 | 92.94 | 26.02 | 22.6 | 1.39 | 129.1195
KITCHEN | 116.17 | Yes | 354.18 | 1 | 92.94 | 0 | 12.9 | 18.59 | 1597.9138
ATTIC | 232.34 | No | 262.34 | 1 | 0 | 0 | 0 |  | 0
Total | 464.69 |  | 970.71 |  | 185.89 | 26.02 | 8.875 | 5.17 | 431.7583
Conditioned Total | 232.34 |  | 708.37 |  | 185.89 | 26.02 | 17.75 | 2.59 | 863.5166
Unconditioned Total | 232.34 |  | 262.34 |  | 0 | 0 | 0 |  | 0
| Construction | Reflectance | U-Factor with Film [W/m2-K] | U-Factor no Film [W/m2-K] | Gross Area [m2] | Azimuth [deg] | Tilt [deg] | Cardinal Direction
DINING_WALL_EAST | EXT-WALLS-WOODFRAME-NONRES | 0.22 | 0.505 | 0.547 | 23.24 | 90 | 90 | E
DINING_WALL_SOUTH | EXT-WALLS-WOODFRAME-NONRES | 0.22 | 0.505 | 0.547 | 46.47 | 180 | 90 | S
DINING_WALL_WEST | EXT-WALLS-WOODFRAME-NONRES | 0.22 | 0.505 | 0.547 | 23.24 | 270 | 90 | W
DINING_FLOOR | EXT-SLAB | 0.3 | 3.12 | 12.904 | 116.17 | 0 | 180
KITCHEN_WALL_EAST | EXT-WALLS-WOODFRAME-NONRES | 0.22 | 0.505 | 0.547 | 23.24 | 90 | 90 | E
KITCHEN_WALL_NORTH | EXT-WALLS-WOODFRAME-NONRES | 0.22 | 0.505 | 0.547 | 46.47 | 0 | 90 | N
KITCHEN_WALL_WEST | EXT-WALLS-WOODFRAME-NONRES | 0.22 | 0.505 | 0.547 | 23.24 | 270 | 90 | W
KITCHEN_FLOOR | EXT-SLAB | 0.3 | 3.12 | 12.904 | 116.17 | 0 | 180
EAST-ROOF | ATTIC-ROOF-NONRES | 0.3 | 4.035 | 16.833 | 27.38 | 90 | 45
NORTH-ROOF | ATTIC-ROOF-NONRES | 0.3 | 4.035 | 16.833 | 102.05 | 0 | 18.44
SOUTH-ROOF | ATTIC-ROOF-NONRES | 0.3 | 4.035 | 16.833 | 102.05 | 180 | 18.44
WEST-ROOF | ATTIC-ROOF-NONRES | 0.3 | 4.035 | 16.833 | 27.38 | 270 | 45
| Construction | Area of One Opening [m2] | Area of Openings [m2] | U-Factor [W/m2-K] | SHGC | Visible Transmittance | Shade Control | Parent Surface | Azimuth [deg] | Cardinal Direction
DINING_WALL_EAST_WINDOW | WINDOW-90.1-2004-NONRES-FIXED | 6.51 | 6.51 | 3.241 | 0.252 | 0.162 | No | DINING_WALL_EAST | 90 | E
DINING_WALL_SOUTH_WINDOW | WINDOW-90.1-2004-NONRES-FIXED | 13.01 | 13.01 | 3.241 | 0.252 | 0.162 | No | DINING_WALL_SOUTH | 180 | S
DINING_WALL_WEST_WINDOW | WINDOW-90.1-2004-NONRES-FIXED | 6.51 | 6.51 | 3.241 | 0.252 | 0.162 | No | DINING_WALL_WEST | 270 | W
Total or Average |  |  | 26.02 | 3.24 | 0.252 | 0.162
North Total or Average |  |  | 0 | - | - | -
Non-North Total or Average |  |  | 26.02 | 3.24 | 0.252 | 0.162
| Type | Nominal Capacity [W] | Nominal Efficiency [W/W]
None
| Type | Nominal Total Capacity [W] | Nominal Sensible Capacity [W] | Nominal Latent Capacity [W] | Nominal Sensible Heat Ratio | Nominal Efficiency [W/W]
PSZ-AC_1:1_COOLC DXCOIL | Coil:Cooling:DX:SingleSpeed | 30272.97 | 20467.05 | 9805.92 | 0.68 | 3.44
PSZ-AC_2:2_COOLC DXCOIL | Coil:Cooling:DX:SingleSpeed | 14519.6 | 10654.89 | 3864.72 | 0.73 | 3.82
| Type | Nominal Total Capacity [W] | Nominal Efficiency [W/W]
PSZ-AC_1:1_HEATC | Coil:Heating:Gas | 47103.44 | 0.8
PSZ-AC_2:2_HEATC | Coil:Heating:Gas | 33678.21 | 0.8
| Type | Total Efficiency [W/W] | Delta Pressure [pa] | Max Flow Rate [m3/s] | Rated Power [W] | Motor Heat In Air Fraction | End Use
DINING EXHAUST FAN | Fan:ZoneExhaust | 1 | 0 | 0.83 | 0 | 1 | Zone Exhaust Fans
KITCHEN EXHAUST FAN | Fan:ZoneExhaust | 1 | 0 | 0.72 | 0 | 1 | Zone Exhaust Fans
PSZ-AC_1:1_FAN | Fan:ConstantVolume | 0.55 | 622 | 1.22 | 1388.78 | 1 | Fan Energy
PSZ-AC_2:2_FAN | Fan:ConstantVolume | 0.54 | 622 | 0.72 | 838 | 1 | Fan Energy
| Type | Control | Head [pa] | Power [W] | Motor Efficiency [W/W]
SWHSYS1 PUMP | Pump:VariableSpeed | INTERMITTENT | 0.1 | 0 | 1
| Type | Storage Volume [m3] | Input [W] | Thermal Efficiency [W/W] | Recovery Efficiency [W/W] | Energy Factor
SWHSYS1 WATER HEATER | WaterHeater:Mixed | 0.2 | 845000 | 0.8 | 3.43 | 0.58
| CO2:FACILITY [kg] | NOX:FACILITY [kg] | SO2:FACILITY [kg] | PM:FACILITY [kg] | HG:FACILITY [kg] | WATERENVIRONMENTALFACTORS:FACILITY [L] | CARBON EQUIVALENT:FACILITY [kg]
January | 16376.6701 | 23.6746 | 82.8616 | 0 | 0.0002 | 413142.2115 | 6583.6057
February | 14044.7846 | 20.7297 | 75.0677 | 0 | 0.0001 | 374302.3261 | 5690.4462
March | 15526.8522 | 22.9413 | 83.2158 | 0 | 0.0002 | 414931.6759 | 6293.4337
April | 15156.1795 | 22.851 | 85.5291 | 0 | 0.0002 | 426486.6306 | 6190.7385
May | 16304.8499 | 24.729 | 93.3842 | 0 | 0.0002 | 465662.2737 | 6675.1106
June | 17580.7573 | 26.936 | 103.2474 | 0 | 0.0002 | 514856.5486 | 7225.7189
July | 18928.5782 | 29.098 | 112.0742 | 0 | 0.0002 | 558876.4992 | 7789.7535
August | 18744.8301 | 28.794 | 110.7838 | 0 | 0.0002 | 552440.8035 | 7711.8962
September | 16920.1796 | 25.8494 | 98.6678 | 0 | 0.0002 | 492016.7999 | 6946.4779
October | 15721.1053 | 23.745 | 89.1138 | 0 | 0.0002 | 444363.4411 | 6425.8769
November | 14887.661 | 22.0995 | 80.7547 | 0 | 0.0002 | 402664.9163 | 6045.0203
December | 16097.0992 | 23.438 | 83.0217 | 0 | 0.0002 | 413948.2947 | 6488.6273
Annual Sum or Average | 196289.5471 | 294.8854 | 1097.7217 | 0 | 0.0021 | 5473690 | 80066.7058
Minimum of Months | 14044.7846 | 20.7297 | 75.0677 | 0 | 0.0001 | 374302.3261 | 5690.4462
Maximum of Months | 18928.5782 | 29.098 | 112.0742 | 0 | 0.0002 | 558876.4992 | 7789.7535
| ELECTRICITY:FACILITY [J] | ELECTRICITY:FACILITY {Maximum}[W] | ELECTRICITY:FACILITY {TIMESTAMP} | INTERIORLIGHTS:ELECTRICITY {AT MAX/MIN} [W] | INTERIOREQUIPMENT:ELECTRICITY {AT MAX/MIN} [W] | FANS:ELECTRICITY {AT MAX/MIN} [W] | HEATING:ELECTRICITY {AT MAX/MIN} [W] | COOLING:ELECTRICITY {AT MAX/MIN} [W] | EXTERIORLIGHTS:ELECTRICITY {AT MAX/MIN} [W] | PUMPS:ELECTRICITY {AT MAX/MIN} [W] | HEATREJECTION:ELECTRICITY [Invalid/Undefined] | EXTERIOREQUIPMENT:ELECTRICITY [Invalid/Undefined] | HUMIDIFICATION:ELECTRICITY [Invalid/Undefined] | HEATRECOVERY:ELECTRICITY [Invalid/Undefined] | WATERSYSTEMS:ELECTRICITY [Invalid/Undefined] | REFRIGERATION:ELECTRICITY {AT MAX/MIN} [W] | GENERATORS:ELECTRICITY [Invalid/Undefined] | ELECTRICITYPRODUCED:FACILITY [Invalid/Undefined]
January | 54214200000 | 28482.236 | 19-JAN-11:15 | 3711.679 | 18077 | 2226.778 | 0 | 0 | 0 | 0 | 0 | 0 | 0 | 0 | 0 | 4466.779 | 0 | 0
February | 49117500000 | 28498.026 | 17-FEB-11:15 | 3711.679 | 18077 | 2226.778 | 0 | 0 | 0 | 0 | 0 | 0 | 0 | 0 | 0 | 4482.569 | 0 | 0
March | 54449000000 | 29183.735 | 31-MAR-12:00 | 3711.679 | 18077 | 2226.778 | 0 | 3081.502 | 0 | 0 | 0 | 0 | 0 | 0 | 0 | 2086.776 | 0 | 0
April | 55965300000 | 34463.094 | 21-APR-16:00 | 3711.679 | 18077 | 2226.778 | 0 | 8320.753 | 0 | 0 | 0 | 0 | 0 | 0 | 0 | 2126.884 | 0 | 0
May | 61106100000 | 36990.833 | 31-MAY-16:15 | 3711.679 | 18077 | 2226.778 | 0 | 10842.315 | 0 | 0 | 0 | 0 | 0 | 0 | 0 | 2133.061 | 0 | 0
June | 67561600000 | 41403.818 | 27-JUN-10:15 | 3711.679 | 18077 | 2226.778 | 0 | 12842.988 | 0 | 0 | 0 | 0 | 0 | 0 | 0 | 4545.373 | 0 | 0
July | 73338000000 | 40622.305 | 24-JUL-16:15 | 3711.679 | 18077 | 2226.778 | 0 | 14442.496 | 0 | 0 | 0 | 0 | 0 | 0 | 0 | 2164.352 | 0 | 0
August | 72493500000 | 40561.97 | 05-AUG-10:15 | 3711.679 | 18077 | 2226.778 | 0 | 11954.179 | 0 | 0 | 0 | 0 | 0 | 0 | 0 | 4592.334 | 0 | 0
September | 64564400000 | 39497.74 | 01-SEP-11:15 | 3711.679 | 18077 | 2226.778 | 0 | 12370.253 | 0 | 0 | 0 | 0 | 0 | 0 | 0 | 3112.031 | 0 | 0
October | 58311200000 | 35392.6 | 06-OCT-10:15 | 3711.679 | 18077 | 2226.778 | 0 | 6825.356 | 0 | 0 | 0 | 0 | 0 | 0 | 0 | 4551.787 | 0 | 0
November | 52839300000 | 29422.302 | 10-NOV-11:15 | 3711.679 | 18077 | 2226.778 | 0 | 909.294 | 0 | 0 | 0 | 0 | 0 | 0 | 0 | 4497.551 | 0 | 0
December | 54320000000 | 29016.997 | 05-DEC-11:15 | 3711.679 | 18077 | 2226.778 | 0 | 524.012 | 0 | 0 | 0 | 0 | 0 | 0 | 0 | 4477.528 | 0 | 0
Annual Sum or Average | 718280000000 | [9 empty] | 0 | 0 | 0 | 0 | 0 |  | 0 | 0
Minimum of Months | 49117500000 | 28482.236 |  | 3711.679 | 18077 | 2226.778 | 0 | 0 | 0 | 0 | 0 | 0 | 0 | 0 | 0 | 2086.776 | 0 | 0
Maximum of Months | 73338000000 | 41403.818 |  | 3711.679 | 18077 | 2226.778 | 0 | 14442.496 | 0 | 0 | 0 | 0 | 0 | 0 | 0 | 4592.334 | 0 | 0
| Electric | Gas | Other | Total
Cost ($) | 18769.39 | 5776.55 | 0 | 24545.95
Cost per Total Building Area ($/m2) | 80.78 | 24.86 | 0 | 105.65
Cost per Net Conditioned Building Area ($/m2) | 80.78 | 24.86 | 0 | 105.65

## SanFrancisco (hidden)
| Total Energy [GJ] | Energy Per Total Building Area [MJ/m2] | Energy Per Conditioned Building Area [MJ/m2]
Total Site Energy | 1383.66 | 5955.24 | 5955.24
Net Site Energy | 1383.66 | 5955.24 | 5955.24
Total Source Energy | 2799.5 | 12049 | 12049
Net Source Energy | 2799.5 | 12049 | 12049
Area [m2]
Total Building Area | 232.34
Net Conditioned Building Area | 232.34
Unconditioned Building Area | 0
| Electricity [GJ] | Natural Gas [GJ] | Other Fuel [GJ] | District Cooling [GJ] | District Heating [GJ] | Water [m3]
Heating | 0 | 109.51 | 0 | 0 | 0 | 0
Cooling | 4.12 | 0 | 0 | 0 | 0 | 0
Interior Lighting | 95.92 | 0 | 0 | 0 | 0 | 0
Exterior Lighting | 15.86 | 0 | 0 | 0 | 0 | 0
Interior Equipment | 409.36 | 563.91 | 0 | 0 | 0 | 0
Exterior Equipment | 0 | 0 | 0 | 0 | 0 | 0
Fans | 58.01 | 0 | 0 | 0 | 0 | 0
Pumps | 0 | 0 | 0 | 0 | 0 | 0
Heat Rejection | 0 | 0 | 0 | 0 | 0 | 0
Humidification | 0 | 0 | 0 | 0 | 0 | 0
Heat Recovery | 0 | 0 | 0 | 0 | 0 | 0
Water Systems | 0 | 66.93 | 0 | 0 | 0 | 414.19
Refrigeration | 60.04 | 0 | 0 | 0 | 0 | 0
Generators | 0 | 0 | 0 | 0 | 0 | 0
Total End Uses | 643.31 | 740.35 | 0 | 0 | 0 | 414.19
| Area [m2] | Conditioned (Y/N) | Volume [m3] | Multipliers | Gross Wall Area [m2] | Window Glass Area [m2] | Lighting [W/m2] | People [m2] per person | Plug and Process [W/m2]
DINING | 116.17 | Yes | 354.18 | 1 | 92.94 | 26.02 | 22.6 | 1.39 | 129.1195
KITCHEN | 116.17 | Yes | 354.18 | 1 | 92.94 | 0 | 12.9 | 18.59 | 1597.9138
ATTIC | 232.34 | No | 262.34 | 1 | 0 | 0 | 0 |  | 0
Total | 464.69 |  | 970.71 |  | 185.89 | 26.02 | 8.875 | 5.17 | 431.7583
Conditioned Total | 232.34 |  | 708.37 |  | 185.89 | 26.02 | 17.75 | 2.59 | 863.5166
Unconditioned Total | 232.34 |  | 262.34 |  | 0 | 0 | 0 |  | 0
| Construction | Reflectance | U-Factor with Film [W/m2-K] | U-Factor no Film [W/m2-K] | Gross Area [m2] | Azimuth [deg] | Tilt [deg] | Cardinal Direction
DINING_WALL_EAST | EXT-WALLS-WOODFRAME-NONRES | 0.22 | 0.505 | 0.547 | 23.24 | 90 | 90 | E
DINING_WALL_SOUTH | EXT-WALLS-WOODFRAME-NONRES | 0.22 | 0.505 | 0.547 | 46.47 | 180 | 90 | S
DINING_WALL_WEST | EXT-WALLS-WOODFRAME-NONRES | 0.22 | 0.505 | 0.547 | 23.24 | 270 | 90 | W
DINING_FLOOR | EXT-SLAB | 0.3 | 3.12 | 12.904 | 116.17 | 0 | 180
KITCHEN_WALL_EAST | EXT-WALLS-WOODFRAME-NONRES | 0.22 | 0.505 | 0.547 | 23.24 | 90 | 90 | E
KITCHEN_WALL_NORTH | EXT-WALLS-WOODFRAME-NONRES | 0.22 | 0.505 | 0.547 | 46.47 | 0 | 90 | N
KITCHEN_WALL_WEST | EXT-WALLS-WOODFRAME-NONRES | 0.22 | 0.505 | 0.547 | 23.24 | 270 | 90 | W
KITCHEN_FLOOR | EXT-SLAB | 0.3 | 3.12 | 12.904 | 116.17 | 0 | 180
EAST-ROOF | ATTIC-ROOF-NONRES | 0.3 | 4.035 | 16.833 | 27.38 | 90 | 45
NORTH-ROOF | ATTIC-ROOF-NONRES | 0.3 | 4.035 | 16.833 | 102.05 | 0 | 18.44
SOUTH-ROOF | ATTIC-ROOF-NONRES | 0.3 | 4.035 | 16.833 | 102.05 | 180 | 18.44
WEST-ROOF | ATTIC-ROOF-NONRES | 0.3 | 4.035 | 16.833 | 27.38 | 270 | 45
| Construction | Area of One Opening [m2] | Area of Openings [m2] | U-Factor [W/m2-K] | SHGC | Visible Transmittance | Shade Control | Parent Surface | Azimuth [deg] | Cardinal Direction
DINING_WALL_EAST_WINDOW | WINDOW-90.1-2004-NONRES-FIXED | 6.51 | 6.51 | 5.835 | 0.39 | 0.223 | No | DINING_WALL_EAST | 90 | E
DINING_WALL_SOUTH_WINDOW | WINDOW-90.1-2004-NONRES-FIXED | 13.01 | 13.01 | 5.835 | 0.39 | 0.223 | No | DINING_WALL_SOUTH | 180 | S
DINING_WALL_WEST_WINDOW | WINDOW-90.1-2004-NONRES-FIXED | 6.51 | 6.51 | 5.835 | 0.39 | 0.223 | No | DINING_WALL_WEST | 270 | W
Total or Average |  |  | 26.02 | 5.83 | 0.39 | 0.223
North Total or Average |  |  | 0 | - | - | -
Non-North Total or Average |  |  | 26.02 | 5.83 | 0.39 | 0.223
| Type | Nominal Capacity [W] | Nominal Efficiency [W/W]
None
| Type | Nominal Total Capacity [W] | Nominal Sensible Capacity [W] | Nominal Latent Capacity [W] | Nominal Sensible Heat Ratio | Nominal Efficiency [W/W]
PSZ-AC_1:1_COOLC DXCOIL | Coil:Cooling:DX:SingleSpeed | 23359.85 | 17384.74 | 5975.11 | 0.74 | 3.62
PSZ-AC_2:2_COOLC DXCOIL | Coil:Cooling:DX:SingleSpeed | 11959.4 | 9551.44 | 2407.96 | 0.8 | 4.04
| Type | Nominal Total Capacity [W] | Nominal Efficiency [W/W]
PSZ-AC_1:1_HEATC | Coil:Heating:Gas | 45620.02 | 0.8
PSZ-AC_2:2_HEATC | Coil:Heating:Gas | 32155.22 | 0.8
| Type | Total Efficiency [W/W] | Delta Pressure [pa] | Max Flow Rate [m3/s] | Rated Power [W] | Motor Heat In Air Fraction | End Use
DINING EXHAUST FAN | Fan:ZoneExhaust | 1 | 0 | 0.83 | 0 | 1 | Zone Exhaust Fans
KITCHEN EXHAUST FAN | Fan:ZoneExhaust | 1 | 0 | 0.72 | 0 | 1 | Zone Exhaust Fans
PSZ-AC_1:1_FAN | Fan:ConstantVolume | 0.55 | 622 | 1.2 | 1369.55 | 1 | Fan Energy
PSZ-AC_2:2_FAN | Fan:ConstantVolume | 0.54 | 622 | 0.72 | 838 | 1 | Fan Energy
| Type | Control | Head [pa] | Power [W] | Motor Efficiency [W/W]
SWHSYS1 PUMP | Pump:VariableSpeed | INTERMITTENT | 0.1 | 0 | 1
| Type | Storage Volume [m3] | Input [W] | Thermal Efficiency [W/W] | Recovery Efficiency [W/W] | Energy Factor
SWHSYS1 WATER HEATER | WaterHeater:Mixed | 0.2 | 845000 | 0.8 | 3.43 | 0.58
| CO2:FACILITY [kg] | NOX:FACILITY [kg] | SO2:FACILITY [kg] | PM:FACILITY [kg] | HG:FACILITY [kg] | WATERENVIRONMENTALFACTORS:FACILITY [L] | CARBON EQUIVALENT:FACILITY [kg]
January | 8736.6618 | 7.6867 | 43.8969 | 0 | 0 | 264741.7325 | 3157.701
February | 7379.7326 | 6.4781 | 39.7161 | 0 | 0 | 239543.6447 | 2675.3101
March | 8237.0804 | 7.2337 | 43.7914 | 0 | 0 | 264120.3521 | 2984.4732
April | 7761.8524 | 6.8097 | 42.454 | 0 | 0 | 256060.9242 | 2815.9156
May | 7832.2534 | 6.8651 | 43.9739 | 0 | 0 | 265234.5022 | 2844.9186
June | 7471.3492 | 6.5449 | 42.6357 | 0 | 0 | 257166.9248 | 2715.9263
July | 7680.0996 | 6.7238 | 44.5386 | 0 | 0 | 268648.6638 | 2793.9809
August | 7687.4721 | 6.7305 | 44.5488 | 0 | 0 | 268710.1597 | 2796.5637
September | 7475.9377 | 6.5436 | 43.6214 | 0 | 0 | 263117.9802 | 2720.5219
October | 7753.6702 | 6.7911 | 44.4601 | 0 | 0 | 268172.2026 | 2819.2042
November | 7714.7001 | 6.766 | 42.6108 | 0 | 0 | 257009.1576 | 2800.0746
December | 8596.9383 | 7.5596 | 43.9359 | 0 | 0 | 264981.3883 | 3109.4614
Annual Sum or Average | 94327.7478 | 82.7327 | 520.1834 | 0 | 0.0003 | 3137510 | 34234.0514
Minimum of Months | 7379.7326 | 6.4781 | 39.7161 | 0 | 0 | 239543.6447 | 2675.3101
Maximum of Months | 8736.6618 | 7.6867 | 44.5488 | 0 | 0 | 268710.1597 | 3157.701
| ELECTRICITY:FACILITY [J] | ELECTRICITY:FACILITY {Maximum}[W] | ELECTRICITY:FACILITY {TIMESTAMP} | INTERIORLIGHTS:ELECTRICITY {AT MAX/MIN} [W] | INTERIOREQUIPMENT:ELECTRICITY {AT MAX/MIN} [W] | FANS:ELECTRICITY {AT MAX/MIN} [W] | HEATING:ELECTRICITY {AT MAX/MIN} [W] | COOLING:ELECTRICITY {AT MAX/MIN} [W] | EXTERIORLIGHTS:ELECTRICITY {AT MAX/MIN} [W] | PUMPS:ELECTRICITY {AT MAX/MIN} [W] | HEATREJECTION:ELECTRICITY [Invalid/Undefined] | EXTERIOREQUIPMENT:ELECTRICITY [Invalid/Undefined] | HUMIDIFICATION:ELECTRICITY [Invalid/Undefined] | HEATRECOVERY:ELECTRICITY [Invalid/Undefined] | WATERSYSTEMS:ELECTRICITY [Invalid/Undefined] | REFRIGERATION:ELECTRICITY {AT MAX/MIN} [W] | GENERATORS:ELECTRICITY [Invalid/Undefined] | ELECTRICITYPRODUCED:FACILITY [Invalid/Undefined]
January | 54282000000 | 28463.839 | 05-JAN-11:15 | 3711.679 | 18077 | 2207.545 | 0 | 0 | 0 | 0 | 0 | 0 | 0 | 0 | 0 | 4467.616 | 0 | 0
February | 49115400000 | 28498.156 | 14-FEB-11:15 | 3711.679 | 18077 | 2207.545 | 0 | 0 | 0 | 0 | 0 | 0 | 0 | 0 | 0 | 4501.933 | 0 | 0
March | 54154600000 | 28475.582 | 01-MAR-11:15 | 3711.679 | 18077 | 2207.545 | 0 | 0 | 0 | 0 | 0 | 0 | 0 | 0 | 0 | 4479.359 | 0 | 0
April | 52502100000 | 29785.38 | 29-APR-10:15 | 3711.679 | 18077 | 2207.545 | 0 | 1257.094 | 0 | 0 | 0 | 0 | 0 | 0 | 0 | 4532.062 | 0 | 0
May | 54383000000 | 29901.121 | 09-MAY-10:15 | 3711.679 | 18077 | 2207.545 | 0 | 1383.644 | 0 | 0 | 0 | 0 | 0 | 0 | 0 | 4521.254 | 0 | 0
June | 52728900000 | 32130.074 | 16-JUN-10:15 | 3711.679 | 18077 | 2207.545 | 0 | 3570.296 | 0 | 0 | 0 | 0 | 0 | 0 | 0 | 4563.554 | 0 | 0
July | 55083100000 | 34969.818 | 02-JUL-12:00 | 3711.679 | 18077 | 2207.545 | 0 | 8719.434 | 0 | 0 | 0 | 0 | 0 | 0 | 0 | 2254.161 | 0 | 0
August | 55095700000 | 32570.301 | 15-AUG-11:15 | 3711.679 | 18077 | 2207.545 | 0 | 5604.61 | 0 | 0 | 0 | 0 | 0 | 0 | 0 | 2969.468 | 0 | 0
September | 53949100000 | 33674.37 | 28-SEP-16:15 | 3711.679 | 18077 | 2207.545 | 0 | 7550.182 | 0 | 0 | 0 | 0 | 0 | 0 | 0 | 2127.964 | 0 | 0
October | 54985400000 | 30003.899 | 30-OCT-10:15 | 3711.679 | 18077 | 2207.545 | 0 | 1494.846 | 0 | 0 | 0 | 0 | 0 | 0 | 0 | 4512.829 | 0 | 0
November | 52696500000 | 28494.354 | 08-NOV-11:15 | 3711.679 | 18077 | 2207.545 | 0 | 0 | 0 | 0 | 0 | 0 | 0 | 0 | 0 | 4498.131 | 0 | 0
December | 54331100000 | 28480.98 | 03-DEC-11:15 | 3711.679 | 18077 | 2207.545 | 0 | 0 | 0 | 0 | 0 | 0 | 0 | 0 | 0 | 4484.757 | 0 | 0
Annual Sum or Average | 643307000000 | [9 empty] | 0 | 0 | 0 | 0 | 0 |  | 0 | 0
Minimum of Months | 49115400000 | 28463.839 |  | 3711.679 | 18077 | 2207.545 | 0 | 0 | 0 | 0 | 0 | 0 | 0 | 0 | 0 | 2127.964 | 0 | 0
Maximum of Months | 55095700000 | 34969.818 |  | 3711.679 | 18077 | 2207.545 | 0 | 8719.434 | 0 | 0 | 0 | 0 | 0 | 0 | 0 | 4563.554 | 0 | 0
| Electric | Gas | Other | Total
Cost ($) | 26172.56 | 6233.8 | 0 | 32406.37
Cost per Total Building Area ($/m2) | 112.65 | 26.83 | 0 | 139.48
Cost per Net Conditioned Building Area ($/m2) | 112.65 | 26.83 | 0 | 139.48

## Baltimore (hidden)
| Total Energy [GJ] | Energy Per Total Building Area [MJ/m2] | Energy Per Conditioned Building Area [MJ/m2]
Total Site Energy | 1607.11 | 6916.96 | 6916.96
Net Site Energy | 1607.11 | 6916.96 | 6916.96
Total Source Energy | 3454.46 | 14867.95 | 14867.95
Net Source Energy | 3454.46 | 14867.95 | 14867.95
Area [m2]
Total Building Area | 232.34
Net Conditioned Building Area | 232.34
Unconditioned Building Area | 0
| Electricity [GJ] | Natural Gas [GJ] | Other Fuel [GJ] | District Cooling [GJ] | District Heating [GJ] | Water [m3]
Heating | 0 | 290.97 | 0 | 0 | 0 | 0
Cooling | 44.34 | 0 | 0 | 0 | 0 | 0
Interior Lighting | 95.92 | 0 | 0 | 0 | 0 | 0
Exterior Lighting | 15.87 | 0 | 0 | 0 | 0 | 0
Interior Equipment | 409.36 | 563.91 | 0 | 0 | 0 | 0
Exterior Equipment | 0 | 0 | 0 | 0 | 0 | 0
Fans | 57.91 | 0 | 0 | 0 | 0 | 0
Pumps | 0 | 0 | 0 | 0 | 0 | 0
Heat Rejection | 0 | 0 | 0 | 0 | 0 | 0
Humidification | 0 | 0 | 0 | 0 | 0 | 0
Heat Recovery | 0 | 0 | 0 | 0 | 0 | 0
Water Systems | 0 | 68.04 | 0 | 0 | 0 | 414.19
Refrigeration | 60.78 | 0 | 0 | 0 | 0 | 0
Generators | 0 | 0 | 0 | 0 | 0 | 0
Total End Uses | 684.18 | 922.93 | 0 | 0 | 0 | 414.19
| Area [m2] | Conditioned (Y/N) | Volume [m3] | Multipliers | Gross Wall Area [m2] | Window Glass Area [m2] | Lighting [W/m2] | People [m2] per person | Plug and Process [W/m2]
DINING | 116.17 | Yes | 354.18 | 1 | 92.94 | 26.02 | 22.6 | 1.39 | 129.1195
KITCHEN | 116.17 | Yes | 354.18 | 1 | 92.94 | 0 | 12.9 | 18.59 | 1597.9138
ATTIC | 232.34 | No | 262.34 | 1 | 0 | 0 | 0 |  | 0
Total | 464.69 |  | 970.71 |  | 185.89 | 26.02 | 8.875 | 5.17 | 431.7583
Conditioned Total | 232.34 |  | 708.37 |  | 185.89 | 26.02 | 17.75 | 2.59 | 863.5166
Unconditioned Total | 232.34 |  | 262.34 |  | 0 | 0 | 0 |  | 0
| Construction | Reflectance | U-Factor with Film [W/m2-K] | U-Factor no Film [W/m2-K] | Gross Area [m2] | Azimuth [deg] | Tilt [deg] | Cardinal Direction
DINING_WALL_EAST | EXT-WALLS-WOODFRAME-NONRES | 0.22 | 0.505 | 0.547 | 23.24 | 90 | 90 | E
DINING_WALL_SOUTH | EXT-WALLS-WOODFRAME-NONRES | 0.22 | 0.505 | 0.547 | 46.47 | 180 | 90 | S
DINING_WALL_WEST | EXT-WALLS-WOODFRAME-NONRES | 0.22 | 0.505 | 0.547 | 23.24 | 270 | 90 | W
DINING_FLOOR | EXT-SLAB | 0.3 | 3.12 | 12.904 | 116.17 | 0 | 180
KITCHEN_WALL_EAST | EXT-WALLS-WOODFRAME-NONRES | 0.22 | 0.505 | 0.547 | 23.24 | 90 | 90 | E
KITCHEN_WALL_NORTH | EXT-WALLS-WOODFRAME-NONRES | 0.22 | 0.505 | 0.547 | 46.47 | 0 | 90 | N
KITCHEN_WALL_WEST | EXT-WALLS-WOODFRAME-NONRES | 0.22 | 0.505 | 0.547 | 23.24 | 270 | 90 | W
KITCHEN_FLOOR | EXT-SLAB | 0.3 | 3.12 | 12.904 | 116.17 | 0 | 180
EAST-ROOF | ATTIC-ROOF-NONRES | 0.3 | 4.035 | 16.833 | 27.38 | 90 | 45
NORTH-ROOF | ATTIC-ROOF-NONRES | 0.3 | 4.035 | 16.833 | 102.05 | 0 | 18.44
SOUTH-ROOF | ATTIC-ROOF-NONRES | 0.3 | 4.035 | 16.833 | 102.05 | 180 | 18.44
WEST-ROOF | ATTIC-ROOF-NONRES | 0.3 | 4.035 | 16.833 | 27.38 | 270 | 45
| Construction | Area of One Opening [m2] | Area of Openings [m2] | U-Factor [W/m2-K] | SHGC | Visible Transmittance | Shade Control | Parent Surface | Azimuth [deg] | Cardinal Direction
DINING_WALL_EAST_WINDOW | WINDOW-90.1-2004-NONRES-FIXED | 6.51 | 6.51 | 3.241 | 0.385 | 0.305 | No | DINING_WALL_EAST | 90 | E
DINING_WALL_SOUTH_WINDOW | WINDOW-90.1-2004-NONRES-FIXED | 13.01 | 13.01 | 3.241 | 0.385 | 0.305 | No | DINING_WALL_SOUTH | 180 | S
DINING_WALL_WEST_WINDOW | WINDOW-90.1-2004-NONRES-FIXED | 6.51 | 6.51 | 3.241 | 0.385 | 0.305 | No | DINING_WALL_WEST | 270 | W
Total or Average |  |  | 26.02 | 3.24 | 0.385 | 0.305
North Total or Average |  |  | 0 | - | - | -
Non-North Total or Average |  |  | 26.02 | 3.24 | 0.385 | 0.305
| Type | Nominal Capacity [W] | Nominal Efficiency [W/W]
None
| Type | Nominal Total Capacity [W] | Nominal Sensible Capacity [W] | Nominal Latent Capacity [W] | Nominal Sensible Heat Ratio | Nominal Efficiency [W/W]
PSZ-AC_1:1_COOLC DXCOIL | Coil:Cooling:DX:SingleSpeed | 29765.92 | 20124.24 | 9641.68 | 0.68 | 3.44
PSZ-AC_2:2_COOLC DXCOIL | Coil:Cooling:DX:SingleSpeed | 17940.59 | 12129.33 | 5811.26 | 0.68 | 3.65
| Type | Nominal Total Capacity [W] | Nominal Efficiency [W/W]
PSZ-AC_1:1_HEATC | Coil:Heating:Gas | 59596.48 | 0.8
PSZ-AC_2:2_HEATC | Coil:Heating:Gas | 44341.46 | 0.8
| Type | Total Efficiency [W/W] | Delta Pressure [pa] | Max Flow Rate [m3/s] | Rated Power [W] | Motor Heat In Air Fraction | End Use
DINING EXHAUST FAN | Fan:ZoneExhaust | 1 | 0 | 0.83 | 0 | 1 | Zone Exhaust Fans
KITCHEN EXHAUST FAN | Fan:ZoneExhaust | 1 | 0 | 0.72 | 0 | 1 | Zone Exhaust Fans
PSZ-AC_1:1_FAN | Fan:ConstantVolume | 0.55 | 622 | 1.2 | 1365.52 | 1 | Fan Energy
PSZ-AC_2:2_FAN | Fan:ConstantVolume | 0.54 | 622 | 0.72 | 838 | 1 | Fan Energy
| Type | Control | Head [pa] | Power [W] | Motor Efficiency [W/W]
SWHSYS1 PUMP | Pump:VariableSpeed | INTERMITTENT | 0.1 | 0 | 1
| Type | Storage Volume [m3] | Input [W] | Thermal Efficiency [W/W] | Recovery Efficiency [W/W] | Energy Factor
SWHSYS1 WATER HEATER | WaterHeater:Mixed | 0.2 | 845000 | 0.8 | 3.43 | 0.58
| CO2:FACILITY [kg] | NOX:FACILITY [kg] | SO2:FACILITY [kg] | PM:FACILITY [kg] | HG:FACILITY [kg] | WATERENVIRONMENTALFACTORS:FACILITY [L] | CARBON EQUIVALENT:FACILITY [kg]
January | 15878.5095 | 24.3288 | 54.8178 | 0 | 0.0002 | 3407.2313 | 6402.2574
February | 13856.6413 | 21.5171 | 49.418 | 0 | 0.0002 | 3071.7525 | 5613.206
March | 13833.8317 | 22.5115 | 55.0226 | 0 | 0.0002 | 3420.6383 | 5698.1256
April | 12326.1363 | 20.8278 | 53.2764 | 0 | 0.0002 | 3312.4214 | 5147.497
May | 12550.3698 | 21.8296 | 57.6846 | 0 | 0.0002 | 3586.755 | 5298.0893
June | 13055.3689 | 23.1708 | 62.5614 | 0 | 0.0003 | 3890.1648 | 5553.5947
July | 14108.2857 | 25.2136 | 68.5682 | 0 | 0.0003 | 4263.7427 | 6017.4108
August | 14101.3954 | 25.2005 | 68.5305 | 0 | 0.0003 | 4261.3933 | 6014.401
September | 12414.2658 | 21.8743 | 58.6131 | 0 | 0.0002 | 3644.5957 | 5266.3688
October | 12780.7728 | 21.9023 | 56.9322 | 0 | 0.0002 | 3539.8431 | 5365.3558
November | 13044.2146 | 21.558 | 53.7122 | 0 | 0.0002 | 3339.3189 | 5403.1919
December | 15145.3839 | 23.6731 | 54.8685 | 0 | 0.0002 | 3410.6242 | 6149.4126
Annual Sum or Average | 163095.1756 | 273.6073 | 694.0056 | 0 | 0.0029 | 43148.4811 | 67928.9109
Minimum of Months | 12326.1363 | 20.8278 | 49.418 | 0 | 0.0002 | 3071.7525 | 5147.497
Maximum of Months | 15878.5095 | 25.2136 | 68.5682 | 0 | 0.0003 | 4263.7427 | 6402.2574
| ELECTRICITY:FACILITY [J] | ELECTRICITY:FACILITY {Maximum}[W] | ELECTRICITY:FACILITY {TIMESTAMP} | INTERIORLIGHTS:ELECTRICITY {AT MAX/MIN} [W] | INTERIOREQUIPMENT:ELECTRICITY {AT MAX/MIN} [W] | FANS:ELECTRICITY {AT MAX/MIN} [W] | HEATING:ELECTRICITY {AT MAX/MIN} [W] | COOLING:ELECTRICITY {AT MAX/MIN} [W] | EXTERIORLIGHTS:ELECTRICITY {AT MAX/MIN} [W] | PUMPS:ELECTRICITY {AT MAX/MIN} [W] | HEATREJECTION:ELECTRICITY [Invalid/Undefined] | EXTERIOREQUIPMENT:ELECTRICITY [Invalid/Undefined] | HUMIDIFICATION:ELECTRICITY [Invalid/Undefined] | HEATRECOVERY:ELECTRICITY [Invalid/Undefined] | WATERSYSTEMS:ELECTRICITY [Invalid/Undefined] | REFRIGERATION:ELECTRICITY {AT MAX/MIN} [W] | GENERATORS:ELECTRICITY [Invalid/Undefined] | ELECTRICITYPRODUCED:FACILITY [Invalid/Undefined]
January | 54026400000 | 28524.453 | 09-JAN-11:15 | 3711.679 | 18077 | 2203.517 | 0 | 49.024 | 0 | 0 | 0 | 0 | 0 | 0 | 0 | 4483.233 | 0 | 0
February | 48707000000 | 28422.661 | 13-FEB-11:15 | 3711.679 | 18077 | 2203.517 | 0 | 0 | 0 | 0 | 0 | 0 | 0 | 0 | 0 | 4430.465 | 0 | 0
March | 54239000000 | 31293.201 | 10-MAR-11:15 | 3711.679 | 18077 | 2203.517 | 0 | 2741.115 | 0 | 0 | 0 | 0 | 0 | 0 | 0 | 4559.89 | 0 | 0
April | 52523100000 | 29822.294 | 04-APR-16:30 | 3711.679 | 18077 | 2203.517 | 0 | 3785.407 | 0 | 0 | 0 | 0 | 0 | 0 | 0 | 2044.691 | 0 | 0
May | 56873000000 | 35035.358 | 15-MAY-12:00 | 3711.679 | 18077 | 2203.517 | 0 | 8881.059 | 0 | 0 | 0 | 0 | 0 | 0 | 0 | 2162.103 | 0 | 0
June | 61684000000 | 40293.689 | 26-JUN-10:15 | 3711.679 | 18077 | 2203.517 | 0 | 11709.159 | 0 | 0 | 0 | 0 | 0 | 0 | 0 | 4592.334 | 0 | 0
July | 67607600000 | 41761.316 | 25-JUL-10:15 | 3711.679 | 18077 | 2203.517 | 0 | 13176.786 | 0 | 0 | 0 | 0 | 0 | 0 | 0 | 4592.334 | 0 | 0
August | 67570400000 | 41308.345 | 17-AUG-10:15 | 3711.679 | 18077 | 2203.517 | 0 | 12723.815 | 0 | 0 | 0 | 0 | 0 | 0 | 0 | 4592.334 | 0 | 0
September | 57790200000 | 36656.314 | 05-SEP-10:15 | 3711.679 | 18077 | 2203.517 | 0 | 8071.784 | 0 | 0 | 0 | 0 | 0 | 0 | 0 | 4592.334 | 0 | 0
October | 56129200000 | 34709.28 | 03-OCT-10:15 | 3711.679 | 18077 | 2203.517 | 0 | 6124.75 | 0 | 0 | 0 | 0 | 0 | 0 | 0 | 4592.334 | 0 | 0
November | 52949600000 | 32369.66 | 05-NOV-12:00 | 3711.679 | 18077 | 2203.517 | 0 | 6231.479 | 0 | 0 | 0 | 0 | 0 | 0 | 0 | 2145.986 | 0 | 0
December | 54080200000 | 28535.975 | 23-DEC-11:15 | 3711.679 | 18077 | 2203.517 | 0 | 62.724 | 0 | 0 | 0 | 0 | 0 | 0 | 0 | 4481.055 | 0 | 0
Annual Sum or Average | 684180000000 | [9 empty] | 0 | 0 | 0 | 0 | 0 |  | 0 | 0
Minimum of Months | 48707000000 | 28422.661 |  | 3711.679 | 18077 | 2203.517 | 0 | 0 | 0 | 0 | 0 | 0 | 0 | 0 | 0 | 2044.691 | 0 | 0
Maximum of Months | 67607600000 | 41761.316 |  | 3711.679 | 18077 | 2203.517 | 0 | 13176.786 | 0 | 0 | 0 | 0 | 0 | 0 | 0 | 4592.334 | 0 | 0
| Electric | Gas | Other | Total
Cost ($) | 13568.41 | 9250.09 | 0 | 22818.5
Cost per Total Building Area ($/m2) | 58.4 | 39.81 | 0 | 98.21
Cost per Net Conditioned Building Area ($/m2) | 58.4 | 39.81 | 0 | 98.21

## Albuquerque (hidden)
| Total Energy [GJ] | Energy Per Total Building Area [MJ/m2] | Energy Per Conditioned Building Area [MJ/m2]
Total Site Energy | 1494.83 | 6433.71 | 6433.71
Net Site Energy | 1494.83 | 6433.71 | 6433.71
Total Source Energy | 3137.11 | 13502.06 | 13502.06
Net Source Energy | 3137.11 | 13502.06 | 13502.06
Area [m2]
Total Building Area | 232.34
Net Conditioned Building Area | 232.34
Unconditioned Building Area | 0
| Electricity [GJ] | Natural Gas [GJ] | Other Fuel [GJ] | District Cooling [GJ] | District Heating [GJ] | Water [m3]
Heating | 0 | 188.22 | 0 | 0 | 0 | 0
Cooling | 32.35 | 0 | 0 | 0 | 0 | 0
Interior Lighting | 95.92 | 0 | 0 | 0 | 0 | 0
Exterior Lighting | 15.87 | 0 | 0 | 0 | 0 | 0
Interior Equipment | 409.36 | 563.91 | 0 | 0 | 0 | 0
Exterior Equipment | 0 | 0 | 0 | 0 | 0 | 0
Fans | 62.02 | 0 | 0 | 0 | 0 | 0
Pumps | 0 | 0 | 0 | 0 | 0 | 0
Heat Rejection | 0 | 0 | 0 | 0 | 0 | 0
Humidification | 0 | 0 | 0 | 0 | 0 | 0
Heat Recovery | 0 | 0 | 0 | 0 | 0 | 0
Water Systems | 0 | 66.7 | 0 | 0 | 0 | 414.19
Refrigeration | 60.47 | 0 | 0 | 0 | 0 | 0
Generators | 0 | 0 | 0 | 0 | 0 | 0
Total End Uses | 675.99 | 818.83 | 0 | 0 | 0 | 414.19
| Area [m2] | Conditioned (Y/N) | Volume [m3] | Multipliers | Gross Wall Area [m2] | Window Glass Area [m2] | Lighting [W/m2] | People [m2] per person | Plug and Process [W/m2]
DINING | 116.17 | Yes | 354.18 | 1 | 92.94 | 26.02 | 22.6 | 1.39 | 129.1195
KITCHEN | 116.17 | Yes | 354.18 | 1 | 92.94 | 0 | 12.9 | 18.59 | 1597.9138
ATTIC | 232.34 | No | 262.34 | 1 | 0 | 0 | 0 |  | 0
Total | 464.69 |  | 970.71 |  | 185.89 | 26.02 | 8.875 | 5.17 | 431.7583
Conditioned Total | 232.34 |  | 708.37 |  | 185.89 | 26.02 | 17.75 | 2.59 | 863.5166
Unconditioned Total | 232.34 |  | 262.34 |  | 0 | 0 | 0 |  | 0
| Construction | Reflectance | U-Factor with Film [W/m2-K] | U-Factor no Film [W/m2-K] | Gross Area [m2] | Azimuth [deg] | Tilt [deg] | Cardinal Direction
DINING_WALL_EAST | EXT-WALLS-WOODFRAME-NONRES | 0.22 | 0.505 | 0.547 | 23.24 | 90 | 90 | E
DINING_WALL_SOUTH | EXT-WALLS-WOODFRAME-NONRES | 0.22 | 0.505 | 0.547 | 46.47 | 180 | 90 | S
DINING_WALL_WEST | EXT-WALLS-WOODFRAME-NONRES | 0.22 | 0.505 | 0.547 | 23.24 | 270 | 90 | W
DINING_FLOOR | EXT-SLAB | 0.3 | 3.12 | 12.904 | 116.17 | 0 | 180
KITCHEN_WALL_EAST | EXT-WALLS-WOODFRAME-NONRES | 0.22 | 0.505 | 0.547 | 23.24 | 90 | 90 | E
KITCHEN_WALL_NORTH | EXT-WALLS-WOODFRAME-NONRES | 0.22 | 0.505 | 0.547 | 46.47 | 0 | 90 | N
KITCHEN_WALL_WEST | EXT-WALLS-WOODFRAME-NONRES | 0.22 | 0.505 | 0.547 | 23.24 | 270 | 90 | W
KITCHEN_FLOOR | EXT-SLAB | 0.3 | 3.12 | 12.904 | 116.17 | 0 | 180
EAST-ROOF | ATTIC-ROOF-NONRES | 0.3 | 4.035 | 16.833 | 27.38 | 90 | 45
NORTH-ROOF | ATTIC-ROOF-NONRES | 0.3 | 4.035 | 16.833 | 102.05 | 0 | 18.44
SOUTH-ROOF | ATTIC-ROOF-NONRES | 0.3 | 4.035 | 16.833 | 102.05 | 180 | 18.44
WEST-ROOF | ATTIC-ROOF-NONRES | 0.3 | 4.035 | 16.833 | 27.38 | 270 | 45
| Construction | Area of One Opening [m2] | Area of Openings [m2] | U-Factor [W/m2-K] | SHGC | Visible Transmittance | Shade Control | Parent Surface | Azimuth [deg] | Cardinal Direction
DINING_WALL_EAST_WINDOW | WINDOW-90.1-2004-NONRES-FIXED | 6.51 | 6.51 | 3.241 | 0.385 | 0.305 | No | DINING_WALL_EAST | 90 | E
DINING_WALL_SOUTH_WINDOW | WINDOW-90.1-2004-NONRES-FIXED | 13.01 | 13.01 | 3.241 | 0.385 | 0.305 | No | DINING_WALL_SOUTH | 180 | S
DINING_WALL_WEST_WINDOW | WINDOW-90.1-2004-NONRES-FIXED | 6.51 | 6.51 | 3.241 | 0.385 | 0.305 | No | DINING_WALL_WEST | 270 | W
Total or Average |  |  | 26.02 | 3.24 | 0.385 | 0.305
North Total or Average |  |  | 0 | - | - | -
Non-North Total or Average |  |  | 26.02 | 3.24 | 0.385 | 0.305
| Type | Nominal Capacity [W] | Nominal Efficiency [W/W]
None
| Type | Nominal Total Capacity [W] | Nominal Sensible Capacity [W] | Nominal Latent Capacity [W] | Nominal Sensible Heat Ratio | Nominal Efficiency [W/W]
PSZ-AC_1:1_COOLC DXCOIL | Coil:Cooling:DX:SingleSpeed | 26561.7 | 19579.26 | 6982.43 | 0.74 | 3.6
PSZ-AC_2:2_COOLC DXCOIL | Coil:Cooling:DX:SingleSpeed | 11959.4 | 9551.44 | 2407.96 | 0.8 | 4.04
| Type | Nominal Total Capacity [W] | Nominal Efficiency [W/W]
PSZ-AC_1:1_HEATC | Coil:Heating:Gas | 50219.83 | 0.8
PSZ-AC_2:2_HEATC | Coil:Heating:Gas | 35231.73 | 0.8
| Type | Total Efficiency [W/W] | Delta Pressure [pa] | Max Flow Rate [m3/s] | Rated Power [W] | Motor Heat In Air Fraction | End Use
DINING EXHAUST FAN | Fan:ZoneExhaust | 1 | 0 | 0.83 | 0 | 1 | Zone Exhaust Fans
KITCHEN EXHAUST FAN | Fan:ZoneExhaust | 1 | 0 | 0.72 | 0 | 1 | Zone Exhaust Fans
PSZ-AC_1:1_FAN | Fan:ConstantVolume | 0.55 | 622 | 1.34 | 1522.01 | 1 | Fan Energy
PSZ-AC_2:2_FAN | Fan:ConstantVolume | 0.54 | 622 | 0.72 | 838 | 1 | Fan Energy
| Type | Control | Head [pa] | Power [W] | Motor Efficiency [W/W]
SWHSYS1 PUMP | Pump:VariableSpeed | INTERMITTENT | 0.1 | 0 | 1
| Type | Storage Volume [m3] | Input [W] | Thermal Efficiency [W/W] | Recovery Efficiency [W/W] | Energy Factor
SWHSYS1 WATER HEATER | WaterHeater:Mixed | 0.2 | 845000 | 0.8 | 3.43 | 0.58
| CO2:FACILITY [kg] | NOX:FACILITY [kg] | SO2:FACILITY [kg] | PM:FACILITY [kg] | HG:FACILITY [kg] | WATERENVIRONMENTALFACTORS:FACILITY [L] | CARBON EQUIVALENT:FACILITY [kg]
January | 19481.6207 | 29.8583 | 65.9788 | 0 | 0.0003 | 68580.4213 | 7936.8269
February | 17139.5443 | 26.5547 | 59.5946 | 0 | 0.0002 | 61946.9843 | 7010.7137
March | 18495.8073 | 28.9696 | 66.0074 | 0 | 0.0003 | 68615.5692 | 7596.2316
April | 17299.1533 | 27.6627 | 64.8082 | 0 | 0.0003 | 67373.5256 | 7160.4265
May | 18234.9219 | 29.5522 | 70.4417 | 0 | 0.0003 | 73233.0582 | 7586.3194
June | 18372.6543 | 29.969 | 72.0216 | 0 | 0.0003 | 74876.9993 | 7662.6099
July | 19763.1974 | 32.3587 | 78.13 | 0 | 0.0003 | 81228.4872 | 8254.4725
August | 19288.4668 | 31.5263 | 75.9551 | 0 | 0.0003 | 78966.9847 | 8050.7901
September | 17871.3184 | 29.098 | 69.7681 | 0 | 0.0003 | 72533.7717 | 7448.2962
October | 17888.1057 | 28.6955 | 67.5073 | 0 | 0.0003 | 70180.234 | 7413.1344
November | 17962.4385 | 28.1119 | 63.9834 | 0 | 0.0003 | 66511.4082 | 7374.9926
December | 19596.3996 | 29.9667 | 66.0019 | 0 | 0.0003 | 68603.9457 | 7976.9634
Annual Sum or Average | 221393.6282 | 352.3237 | 820.1981 | 0 | 0.0033 | 852651.3893 | 91471.7771
Minimum of Months | 17139.5443 | 26.5547 | 59.5946 | 0 | 0.0002 | 61946.9843 | 7010.7137
Maximum of Months | 19763.1974 | 32.3587 | 78.13 | 0 | 0.0003 | 81228.4872 | 8254.4725
| ELECTRICITY:FACILITY [J] | ELECTRICITY:FACILITY {Maximum}[W] | ELECTRICITY:FACILITY {TIMESTAMP} | INTERIORLIGHTS:ELECTRICITY {AT MAX/MIN} [W] | INTERIOREQUIPMENT:ELECTRICITY {AT MAX/MIN} [W] | FANS:ELECTRICITY {AT MAX/MIN} [W] | HEATING:ELECTRICITY {AT MAX/MIN} [W] | COOLING:ELECTRICITY {AT MAX/MIN} [W] | EXTERIORLIGHTS:ELECTRICITY {AT MAX/MIN} [W] | PUMPS:ELECTRICITY {AT MAX/MIN} [W] | HEATREJECTION:ELECTRICITY [Invalid/Undefined] | EXTERIOREQUIPMENT:ELECTRICITY [Invalid/Undefined] | HUMIDIFICATION:ELECTRICITY [Invalid/Undefined] | HEATRECOVERY:ELECTRICITY [Invalid/Undefined] | WATERSYSTEMS:ELECTRICITY [Invalid/Undefined] | REFRIGERATION:ELECTRICITY {AT MAX/MIN} [W] | GENERATORS:ELECTRICITY [Invalid/Undefined] | ELECTRICITYPRODUCED:FACILITY [Invalid/Undefined]
January | 54371400000 | 28568.741 | 27-JAN-11:15 | 3711.679 | 18077 | 2360.01 | 0 | 0 | 0 | 0 | 0 | 0 | 0 | 0 | 0 | 4420.052 | 0 | 0
February | 49112300000 | 28585.231 | 14-FEB-11:15 | 3711.679 | 18077 | 2360.01 | 0 | 0 | 0 | 0 | 0 | 0 | 0 | 0 | 0 | 4436.543 | 0 | 0
March | 54399200000 | 28600.363 | 01-MAR-11:15 | 3711.679 | 18077 | 2360.01 | 0 | 0 | 0 | 0 | 0 | 0 | 0 | 0 | 0 | 4451.675 | 0 | 0
April | 53414500000 | 30804.173 | 21-APR-16:00 | 3711.679 | 18077 | 2360.01 | 0 | 4614.825 | 0 | 0 | 0 | 0 | 0 | 0 | 0 | 2040.659 | 0 | 0
May | 58060100000 | 33191.683 | 31-MAY-16:00 | 3711.679 | 18077 | 2360.01 | 0 | 6936.343 | 0 | 0 | 0 | 0 | 0 | 0 | 0 | 2106.652 | 0 | 0
June | 59363400000 | 34967.224 | 29-JUN-12:00 | 3711.679 | 18077 | 2360.01 | 0 | 8587.054 | 0 | 0 | 0 | 0 | 0 | 0 | 0 | 2231.481 | 0 | 0
July | 64398900000 | 35722.671 | 31-JUL-16:15 | 3711.679 | 18077 | 2360.01 | 0 | 9445.623 | 0 | 0 | 0 | 0 | 0 | 0 | 0 | 2128.359 | 0 | 0
August | 62606000000 | 35880.869 | 01-AUG-10:15 | 3711.679 | 18077 | 2360.01 | 0 | 7150.444 | 0 | 0 | 0 | 0 | 0 | 0 | 0 | 4581.736 | 0 | 0
September | 57505600000 | 34115.988 | 03-SEP-10:15 | 3711.679 | 18077 | 2360.01 | 0 | 5408.568 | 0 | 0 | 0 | 0 | 0 | 0 | 0 | 4558.732 | 0 | 0
October | 55639700000 | 31184.736 | 03-OCT-10:15 | 3711.679 | 18077 | 2360.01 | 0 | 2491.445 | 0 | 0 | 0 | 0 | 0 | 0 | 0 | 4544.603 | 0 | 0
November | 52731000000 | 28609.29 | 10-NOV-11:15 | 3711.679 | 18077 | 2360.01 | 0 | 0 | 0 | 0 | 0 | 0 | 0 | 0 | 0 | 4460.601 | 0 | 0
December | 54390000000 | 28553.944 | 13-DEC-11:15 | 3711.679 | 18077 | 2360.01 | 0 | 0 | 0 | 0 | 0 | 0 | 0 | 0 | 0 | 4405.255 | 0 | 0
Annual Sum or Average | 675992000000 | [9 empty] | 0 | 0 | 0 | 0 | 0 |  | 0 | 0
Minimum of Months | 49112300000 | 28553.944 |  | 3711.679 | 18077 | 2360.01 | 0 | 0 | 0 | 0 | 0 | 0 | 0 | 0 | 0 | 2040.659 | 0 | 0
Maximum of Months | 64398900000 | 35880.869 |  | 3711.679 | 18077 | 2360.01 | 0 | 9445.623 | 0 | 0 | 0 | 0 | 0 | 0 | 0 | 4581.736 | 0 | 0
| Electric | Gas | Other | Total
Cost ($) | 7126.73 | 5874.48 | 0 | 13001.21
Cost per Total Building Area ($/m2) | 30.67 | 25.28 | 0 | 55.96
Cost per Net Conditioned Building Area ($/m2) | 30.67 | 25.28 | 0 | 55.96

## Seattle (hidden)
| Total Energy [GJ] | Energy Per Total Building Area [MJ/m2] | Energy Per Conditioned Building Area [MJ/m2]
Total Site Energy | 1518.38 | 6535.1 | 6535.1
Net Site Energy | 1518.38 | 6535.1 | 6535.1
Total Source Energy | 2075.36 | 8932.32 | 8932.32
Net Source Energy | 2075.36 | 8932.32 | 8932.32
Area [m2]
Total Building Area | 232.34
Net Conditioned Building Area | 232.34
Unconditioned Building Area | 0
| Electricity [GJ] | Natural Gas [GJ] | Other Fuel [GJ] | District Cooling [GJ] | District Heating [GJ] | Water [m3]
Heating | 0 | 240.76 | 0 | 0 | 0 | 0
Cooling | 6.06 | 0 | 0 | 0 | 0 | 0
Interior Lighting | 95.92 | 0 | 0 | 0 | 0 | 0
Exterior Lighting | 15.85 | 0 | 0 | 0 | 0 | 0
Interior Equipment | 409.36 | 563.91 | 0 | 0 | 0 | 0
Exterior Equipment | 0 | 0 | 0 | 0 | 0 | 0
Fans | 55.99 | 0 | 0 | 0 | 0 | 0
Pumps | 0 | 0 | 0 | 0 | 0 | 0
Heat Rejection | 0 | 0 | 0 | 0 | 0 | 0
Humidification | 0 | 0 | 0 | 0 | 0 | 0
Heat Recovery | 0 | 0 | 0 | 0 | 0 | 0
Water Systems | 0 | 71.73 | 0 | 0 | 0 | 414.19
Refrigeration | 58.8 | 0 | 0 | 0 | 0 | 0
Generators | 0 | 0 | 0 | 0 | 0 | 0
Total End Uses | 641.98 | 876.41 | 0 | 0 | 0 | 414.19
| Area [m2] | Conditioned (Y/N) | Volume [m3] | Multipliers | Gross Wall Area [m2] | Window Glass Area [m2] | Lighting [W/m2] | People [m2] per person | Plug and Process [W/m2]
DINING | 116.17 | Yes | 354.18 | 1 | 92.94 | 26.02 | 22.6 | 1.39 | 129.1195
KITCHEN | 116.17 | Yes | 354.18 | 1 | 92.94 | 0 | 12.9 | 18.59 | 1597.9138
ATTIC | 232.34 | No | 262.34 | 1 | 0 | 0 | 0 |  | 0
Total | 464.69 |  | 970.71 |  | 185.89 | 26.02 | 8.875 | 5.17 | 431.7583
Conditioned Total | 232.34 |  | 708.37 |  | 185.89 | 26.02 | 17.75 | 2.59 | 863.5166
Unconditioned Total | 232.34 |  | 262.34 |  | 0 | 0 | 0 |  | 0
| Construction | Reflectance | U-Factor with Film [W/m2-K] | U-Factor no Film [W/m2-K] | Gross Area [m2] | Azimuth [deg] | Tilt [deg] | Cardinal Direction
DINING_WALL_EAST | EXT-WALLS-WOODFRAME-NONRES | 0.22 | 0.505 | 0.547 | 23.24 | 90 | 90 | E
DINING_WALL_SOUTH | EXT-WALLS-WOODFRAME-NONRES | 0.22 | 0.505 | 0.547 | 46.47 | 180 | 90 | S
DINING_WALL_WEST | EXT-WALLS-WOODFRAME-NONRES | 0.22 | 0.505 | 0.547 | 23.24 | 270 | 90 | W
DINING_FLOOR | EXT-SLAB | 0.3 | 3.12 | 12.904 | 116.17 | 0 | 180
KITCHEN_WALL_EAST | EXT-WALLS-WOODFRAME-NONRES | 0.22 | 0.505 | 0.547 | 23.24 | 90 | 90 | E
KITCHEN_WALL_NORTH | EXT-WALLS-WOODFRAME-NONRES | 0.22 | 0.505 | 0.547 | 46.47 | 0 | 90 | N
KITCHEN_WALL_WEST | EXT-WALLS-WOODFRAME-NONRES | 0.22 | 0.505 | 0.547 | 23.24 | 270 | 90 | W
KITCHEN_FLOOR | EXT-SLAB | 0.3 | 3.12 | 12.904 | 116.17 | 0 | 180
EAST-ROOF | ATTIC-ROOF-NONRES | 0.3 | 4.035 | 16.833 | 27.38 | 90 | 45
NORTH-ROOF | ATTIC-ROOF-NONRES | 0.3 | 4.035 | 16.833 | 102.05 | 0 | 18.44
SOUTH-ROOF | ATTIC-ROOF-NONRES | 0.3 | 4.035 | 16.833 | 102.05 | 180 | 18.44
WEST-ROOF | ATTIC-ROOF-NONRES | 0.3 | 4.035 | 16.833 | 27.38 | 270 | 45
| Construction | Area of One Opening [m2] | Area of Openings [m2] | U-Factor [W/m2-K] | SHGC | Visible Transmittance | Shade Control | Parent Surface | Azimuth [deg] | Cardinal Direction
DINING_WALL_EAST_WINDOW | WINDOW-90.1-2004-NONRES-FIXED | 6.51 | 6.51 | 3.241 | 0.385 | 0.305 | No | DINING_WALL_EAST | 90 | E
DINING_WALL_SOUTH_WINDOW | WINDOW-90.1-2004-NONRES-FIXED | 13.01 | 13.01 | 3.241 | 0.385 | 0.305 | No | DINING_WALL_SOUTH | 180 | S
DINING_WALL_WEST_WINDOW | WINDOW-90.1-2004-NONRES-FIXED | 6.51 | 6.51 | 3.241 | 0.385 | 0.305 | No | DINING_WALL_WEST | 270 | W
Total or Average |  |  | 26.02 | 3.24 | 0.385 | 0.305
North Total or Average |  |  | 0 | - | - | -
Non-North Total or Average |  |  | 26.02 | 3.24 | 0.385 | 0.305
| Type | Nominal Capacity [W] | Nominal Efficiency [W/W]
None
| Type | Nominal Total Capacity [W] | Nominal Sensible Capacity [W] | Nominal Latent Capacity [W] | Nominal Sensible Heat Ratio | Nominal Efficiency [W/W]
PSZ-AC_1:1_COOLC DXCOIL | Coil:Cooling:DX:SingleSpeed | 23500.06 | 17033.01 | 6467.05 | 0.72 | 3.56
PSZ-AC_2:2_COOLC DXCOIL | Coil:Cooling:DX:SingleSpeed | 11959.4 | 9551.44 | 2407.96 | 0.8 | 4.04
| Type | Nominal Total Capacity [W] | Nominal Efficiency [W/W]
PSZ-AC_1:1_HEATC | Coil:Heating:Gas | 51132.44 | 0.8
PSZ-AC_2:2_HEATC | Coil:Heating:Gas | 38346.94 | 0.8
| Type | Total Efficiency [W/W] | Delta Pressure [pa] | Max Flow Rate [m3/s] | Rated Power [W] | Motor Heat In Air Fraction | End Use
DINING EXHAUST FAN | Fan:ZoneExhaust | 1 | 0 | 0.83 | 0 | 1 | Zone Exhaust Fans
KITCHEN EXHAUST FAN | Fan:ZoneExhaust | 1 | 0 | 0.72 | 0 | 1 | Zone Exhaust Fans
PSZ-AC_1:1_FAN | Fan:ConstantVolume | 0.55 | 622 | 1.13 | 1292.4 | 1 | Fan Energy
PSZ-AC_2:2_FAN | Fan:ConstantVolume | 0.54 | 622 | 0.72 | 838 | 1 | Fan Energy
| Type | Control | Head [pa] | Power [W] | Motor Efficiency [W/W]
SWHSYS1 PUMP | Pump:VariableSpeed | INTERMITTENT | 0.1 | 0 | 1
| Type | Storage Volume [m3] | Input [W] | Thermal Efficiency [W/W] | Recovery Efficiency [W/W] | Energy Factor
SWHSYS1 WATER HEATER | WaterHeater:Mixed | 0.2 | 845000 | 0.8 | 3.43 | 0.58
| CO2:FACILITY [kg] | NOX:FACILITY [kg] | SO2:FACILITY [kg] | PM:FACILITY [kg] | HG:FACILITY [kg] | WATERENVIRONMENTALFACTORS:FACILITY [L] | CARBON EQUIVALENT:FACILITY [kg]
January | 7855.2326 | 8.9472 | 11.6333 | 0 | 0.0001 | 153416.7317 | 2913.2952
February | 6532.5467 | 7.5682 | 10.4891 | 0 | 0 | 138364.624 | 2436.4114
March | 7127.6502 | 8.2792 | 11.582 | 0 | 0.0001 | 152787.2639 | 2660.6684
April | 6275.9979 | 7.4457 | 11.1926 | 0 | 0.0001 | 147691.9774 | 2359.4382
May | 5889.3702 | 7.1656 | 11.6433 | 0 | 0.0001 | 153682.5625 | 2233.213
June | 5459.8009 | 6.7291 | 11.3441 | 0 | 0.0001 | 149751.9501 | 2079.5494
July | 5537.6279 | 6.9029 | 12.0027 | 0 | 0.0001 | 158463.1348 | 2117.5284
August | 5525.0346 | 6.8978 | 12.0432 | 0 | 0.0001 | 158999.6095 | 2113.8497
September | 5536.2161 | 6.8329 | 11.564 | 0 | 0.0001 | 152658.0141 | 2109.6815
October | 6091.7469 | 7.3516 | 11.6589 | 0 | 0.0001 | 153875.1465 | 2303.5032
November | 6888.4879 | 8.0127 | 11.2652 | 0 | 0.0001 | 148611.5526 | 2572.5972
December | 7794.5464 | 8.8947 | 11.6494 | 0 | 0.0001 | 153633.3312 | 2892.5652
Annual Sum or Average | 76514.2582 | 91.0276 | 138.0677 | 0 | 0.0006 | 1821940 | 28792.3006
Minimum of Months | 5459.8009 | 6.7291 | 10.4891 | 0 | 0 | 138364.624 | 2079.5494
Maximum of Months | 7855.2326 | 8.9472 | 12.0432 | 0 | 0.0001 | 158999.6095 | 2913.2952
| ELECTRICITY:FACILITY [J] | ELECTRICITY:FACILITY {Maximum}[W] | ELECTRICITY:FACILITY {TIMESTAMP} | INTERIORLIGHTS:ELECTRICITY {AT MAX/MIN} [W] | INTERIOREQUIPMENT:ELECTRICITY {AT MAX/MIN} [W] | FANS:ELECTRICITY {AT MAX/MIN} [W] | HEATING:ELECTRICITY {AT MAX/MIN} [W] | COOLING:ELECTRICITY {AT MAX/MIN} [W] | EXTERIORLIGHTS:ELECTRICITY {AT MAX/MIN} [W] | PUMPS:ELECTRICITY {AT MAX/MIN} [W] | HEATREJECTION:ELECTRICITY [Invalid/Undefined] | EXTERIOREQUIPMENT:ELECTRICITY [Invalid/Undefined] | HUMIDIFICATION:ELECTRICITY [Invalid/Undefined] | HEATRECOVERY:ELECTRICITY [Invalid/Undefined] | WATERSYSTEMS:ELECTRICITY [Invalid/Undefined] | REFRIGERATION:ELECTRICITY {AT MAX/MIN} [W] | GENERATORS:ELECTRICITY [Invalid/Undefined] | ELECTRICITYPRODUCED:FACILITY [Invalid/Undefined]
January | 54058000000 | 28370.201 | 14-JAN-11:15 | 3711.679 | 18077 | 2130.396 | 0 | 0 | 0 | 0 | 0 | 0 | 0 | 0 | 0 | 4451.126 | 0 | 0
February | 48754300000 | 28364.063 | 21-FEB-11:15 | 3711.679 | 18077 | 2130.396 | 0 | 0 | 0 | 0 | 0 | 0 | 0 | 0 | 0 | 4444.989 | 0 | 0
March | 53836200000 | 28378.451 | 30-MAR-10:15 | 3711.679 | 18077 | 2130.396 | 0 | 0 | 0 | 0 | 0 | 0 | 0 | 0 | 0 | 4459.377 | 0 | 0
April | 52040900000 | 28427.984 | 30-APR-10:15 | 3711.679 | 18077 | 2130.396 | 0 | 0 | 0 | 0 | 0 | 0 | 0 | 0 | 0 | 4508.909 | 0 | 0
May | 54151700000 | 29480.398 | 06-MAY-10:15 | 3711.679 | 18077 | 2130.396 | 0 | 1013.663 | 0 | 0 | 0 | 0 | 0 | 0 | 0 | 4547.661 | 0 | 0
June | 52766700000 | 31753.704 | 18-JUN-11:15 | 3711.679 | 18077 | 2130.396 | 0 | 4911.915 | 0 | 0 | 0 | 0 | 0 | 0 | 0 | 2922.715 | 0 | 0
July | 55836200000 | 32080.395 | 24-JUL-10:15 | 3711.679 | 18077 | 2130.396 | 0 | 3591.414 | 0 | 0 | 0 | 0 | 0 | 0 | 0 | 4569.907 | 0 | 0
August | 56025200000 | 31652.367 | 06-AUG-17:15 | 3711.679 | 18077 | 2130.396 | 0 | 5647.12 | 0 | 0 | 0 | 0 | 0 | 0 | 0 | 2086.173 | 0 | 0
September | 53790700000 | 35464.924 | 02-SEP-16:15 | 3711.679 | 18077 | 2130.396 | 0 | 9381.717 | 0 | 0 | 0 | 0 | 0 | 0 | 0 | 2164.133 | 0 | 0
October | 54219600000 | 28409.488 | 05-OCT-10:15 | 3711.679 | 18077 | 2130.396 | 0 | 0 | 0 | 0 | 0 | 0 | 0 | 0 | 0 | 4490.413 | 0 | 0
November | 52364900000 | 28412.169 | 03-NOV-10:15 | 3711.679 | 18077 | 2130.396 | 0 | 0 | 0 | 0 | 0 | 0 | 0 | 0 | 0 | 4493.095 | 0 | 0
December | 54134400000 | 28362.549 | 31-DEC-11:15 | 3711.679 | 18077 | 2130.396 | 0 | 0 | 0 | 0 | 0 | 0 | 0 | 0 | 0 | 4443.475 | 0 | 0
Annual Sum or Average | 641979000000 | [9 empty] | 0 | 0 | 0 | 0 | 0 |  | 0 | 0
Minimum of Months | 48754300000 | 28362.549 |  | 3711.679 | 18077 | 2130.396 | 0 | 0 | 0 | 0 | 0 | 0 | 0 | 0 | 0 | 2086.173 | 0 | 0
Maximum of Months | 56025200000 | 35464.924 |  | 3711.679 | 18077 | 2130.396 | 0 | 9381.717 | 0 | 0 | 0 | 0 | 0 | 0 | 0 | 4569.907 | 0 | 0
| Electric | Gas | Other | Total
Cost ($) | 12912.02 | 7281.84 | 0 | 20193.86
Cost per Total Building Area ($/m2) | 55.57 | 31.34 | 0 | 86.91
Cost per Net Conditioned Building Area ($/m2) | 55.57 | 31.34 | 0 | 86.91

## Chicago (hidden)
| Total Energy [GJ] | Energy Per Total Building Area [MJ/m2] | Energy Per Conditioned Building Area [MJ/m2]
Total Site Energy | 1733.46 | 7460.79 | 7460.79
Net Site Energy | 1733.46 | 7460.79 | 7460.79
Total Source Energy | 3538.68 | 15230.42 | 15230.42
Net Source Energy | 3538.68 | 15230.42 | 15230.42
Area [m2]
Total Building Area | 232.34
Net Conditioned Building Area | 232.34
Unconditioned Building Area | 0
| Electricity [GJ] | Natural Gas [GJ] | Other Fuel [GJ] | District Cooling [GJ] | District Heating [GJ] | Water [m3]
Heating | 0 | 424.66 | 0 | 0 | 0 | 0
Cooling | 31.73 | 0 | 0 | 0 | 0 | 0
Interior Lighting | 95.92 | 0 | 0 | 0 | 0 | 0
Exterior Lighting | 15.85 | 0 | 0 | 0 | 0 | 0
Interior Equipment | 409.36 | 563.91 | 0 | 0 | 0 | 0
Exterior Equipment | 0 | 0 | 0 | 0 | 0 | 0
Fans | 58.35 | 0 | 0 | 0 | 0 | 0
Pumps | 0 | 0 | 0 | 0 | 0 | 0
Heat Rejection | 0 | 0 | 0 | 0 | 0 | 0
Humidification | 0 | 0 | 0 | 0 | 0 | 0
Heat Recovery | 0 | 0 | 0 | 0 | 0 | 0
Water Systems | 0 | 74.26 | 0 | 0 | 0 | 414.19
Refrigeration | 59.43 | 0 | 0 | 0 | 0 | 0
Generators | 0 | 0 | 0 | 0 | 0 | 0
Total End Uses | 670.64 | 1062.83 | 0 | 0 | 0 | 414.19
| Area [m2] | Conditioned (Y/N) | Volume [m3] | Multipliers | Gross Wall Area [m2] | Window Glass Area [m2] | Lighting [W/m2] | People [m2] per person | Plug and Process [W/m2]
DINING | 116.17 | Yes | 354.18 | 1 | 92.94 | 26.02 | 22.6 | 1.39 | 129.1195
KITCHEN | 116.17 | Yes | 354.18 | 1 | 92.94 | 0 | 12.9 | 18.59 | 1597.9138
ATTIC | 232.34 | No | 262.34 | 1 | 0 | 0 | 0 |  | 0
Total | 464.69 |  | 970.71 |  | 185.89 | 26.02 | 8.875 | 5.17 | 431.7583
Conditioned Total | 232.34 |  | 708.37 |  | 185.89 | 26.02 | 17.75 | 2.59 | 863.5166
Unconditioned Total | 232.34 |  | 262.34 |  | 0 | 0 | 0 |  | 0
| Construction | Reflectance | U-Factor with Film [W/m2-K] | U-Factor no Film [W/m2-K] | Gross Area [m2] | Azimuth [deg] | Tilt [deg] | Cardinal Direction
DINING_WALL_EAST | EXT-WALLS-WOODFRAME-NONRES | 0.22 | 0.505 | 0.547 | 23.24 | 90 | 90 | E
DINING_WALL_SOUTH | EXT-WALLS-WOODFRAME-NONRES | 0.22 | 0.505 | 0.547 | 46.47 | 180 | 90 | S
DINING_WALL_WEST | EXT-WALLS-WOODFRAME-NONRES | 0.22 | 0.505 | 0.547 | 23.24 | 270 | 90 | W
DINING_FLOOR | EXT-SLAB | 0.3 | 3.12 | 12.904 | 116.17 | 0 | 180
KITCHEN_WALL_EAST | EXT-WALLS-WOODFRAME-NONRES | 0.22 | 0.505 | 0.547 | 23.24 | 90 | 90 | E
KITCHEN_WALL_NORTH | EXT-WALLS-WOODFRAME-NONRES | 0.22 | 0.505 | 0.547 | 46.47 | 0 | 90 | N
KITCHEN_WALL_WEST | EXT-WALLS-WOODFRAME-NONRES | 0.22 | 0.505 | 0.547 | 23.24 | 270 | 90 | W
KITCHEN_FLOOR | EXT-SLAB | 0.3 | 3.12 | 12.904 | 116.17 | 0 | 180
EAST-ROOF | ATTIC-ROOF-NONRES | 0.3 | 4.035 | 16.833 | 27.38 | 90 | 45
NORTH-ROOF | ATTIC-ROOF-NONRES | 0.3 | 4.035 | 16.833 | 102.05 | 0 | 18.44
SOUTH-ROOF | ATTIC-ROOF-NONRES | 0.3 | 4.035 | 16.833 | 102.05 | 180 | 18.44
WEST-ROOF | ATTIC-ROOF-NONRES | 0.3 | 4.035 | 16.833 | 27.38 | 270 | 45
| Construction | Area of One Opening [m2] | Area of Openings [m2] | U-Factor [W/m2-K] | SHGC | Visible Transmittance | Shade Control | Parent Surface | Azimuth [deg] | Cardinal Direction
DINING_WALL_EAST_WINDOW | WINDOW-90.1-2004-NONRES-FIXED | 6.51 | 6.51 | 3.241 | 0.385 | 0.305 | No | DINING_WALL_EAST | 90 | E
DINING_WALL_SOUTH_WINDOW | WINDOW-90.1-2004-NONRES-FIXED | 13.01 | 13.01 | 3.241 | 0.385 | 0.305 | No | DINING_WALL_SOUTH | 180 | S
DINING_WALL_WEST_WINDOW | WINDOW-90.1-2004-NONRES-FIXED | 6.51 | 6.51 | 3.241 | 0.385 | 0.305 | No | DINING_WALL_WEST | 270 | W
Total or Average |  |  | 26.02 | 3.24 | 0.385 | 0.305
North Total or Average |  |  | 0 | - | - | -
Non-North Total or Average |  |  | 26.02 | 3.24 | 0.385 | 0.305
| Type | Nominal Capacity [W] | Nominal Efficiency [W/W]
None
| Type | Nominal Total Capacity [W] | Nominal Sensible Capacity [W] | Nominal Latent Capacity [W] | Nominal Sensible Heat Ratio | Nominal Efficiency [W/W]
PSZ-AC_1:1_COOLC DXCOIL | Coil:Cooling:DX:SingleSpeed | 30073.64 | 20332.28 | 9741.36 | 0.68 | 3.44
PSZ-AC_2:2_COOLC DXCOIL | Coil:Cooling:DX:SingleSpeed | 17940.59 | 12129.33 | 5811.26 | 0.68 | 3.65
| Type | Nominal Total Capacity [W] | Nominal Efficiency [W/W]
PSZ-AC_1:1_HEATC | Coil:Heating:Gas | 68364.03 | 0.78
PSZ-AC_2:2_HEATC | Coil:Heating:Gas | 51799.98 | 0.8
| Type | Total Efficiency [W/W] | Delta Pressure [pa] | Max Flow Rate [m3/s] | Rated Power [W] | Motor Heat In Air Fraction | End Use
DINING EXHAUST FAN | Fan:ZoneExhaust | 1 | 0 | 0.83 | 0 | 1 | Zone Exhaust Fans
KITCHEN EXHAUST FAN | Fan:ZoneExhaust | 1 | 0 | 0.72 | 0 | 1 | Zone Exhaust Fans
PSZ-AC_1:1_FAN | Fan:ConstantVolume | 0.55 | 622 | 1.21 | 1379.64 | 1 | Fan Energy
PSZ-AC_2:2_FAN | Fan:ConstantVolume | 0.54 | 622 | 0.72 | 838 | 1 | Fan Energy
| Type | Control | Head [pa] | Power [W] | Motor Efficiency [W/W]
SWHSYS1 PUMP | Pump:VariableSpeed | INTERMITTENT | 0.1 | 0 | 1
| Type | Storage Volume [m3] | Input [W] | Thermal Efficiency [W/W] | Recovery Efficiency [W/W] | Energy Factor
SWHSYS1 WATER HEATER | WaterHeater:Mixed | 0.2 | 845000 | 0.8 | 3.43 | 0.58
| CO2:FACILITY [kg] | NOX:FACILITY [kg] | SO2:FACILITY [kg] | PM:FACILITY [kg] | HG:FACILITY [kg] | WATERENVIRONMENTALFACTORS:FACILITY [L] | CARBON EQUIVALENT:FACILITY [kg]
January | 26593.4248 | 41.016 | 101.2836 | 0 | 0.0003 | 23307.0154 | 10817.6478
February | 23203.929 | 36.2639 | 91.2258 | 0 | 0.0003 | 20993.4544 | 9484.3507
March | 24526.1368 | 39.0751 | 100.8891 | 0 | 0.0003 | 23218.5611 | 10096.0011
April | 21953.8146 | 36.236 | 97.8561 | 0 | 0.0003 | 22522.7308 | 9157.5136
May | 22399.8759 | 37.885 | 105.3158 | 0 | 0.0003 | 24241.1342 | 9430.8429
June | 23053.5278 | 39.473 | 111.2811 | 0 | 0.0003 | 25614.9289 | 9752.1708
July | 25012.0859 | 43.0107 | 121.8399 | 0 | 0.0004 | 28045.6376 | 10598.3039
August | 24298.6339 | 41.7105 | 117.9245 | 0 | 0.0004 | 27144.2612 | 10288.9768
September | 22036.4421 | 37.5793 | 105.4595 | 0 | 0.0003 | 24274.6745 | 9307.3737
October | 22424.8309 | 37.5179 | 102.9795 | 0 | 0.0003 | 23702.7446 | 9402.2155
November | 23126.1253 | 37.3842 | 98.3648 | 0 | 0.0003 | 22638.5582 | 9571.2877
December | 25900.7751 | 40.3898 | 101.296 | 0 | 0.0003 | 23310.7076 | 10578.1653
Annual Sum or Average | 284529.6021 | 467.5415 | 1255.7157 | 0 | 0.0039 | 289014.4084 | 118484.8497
Minimum of Months | 21953.8146 | 36.236 | 91.2258 | 0 | 0.0003 | 20993.4544 | 9157.5136
Maximum of Months | 26593.4248 | 43.0107 | 121.8399 | 0 | 0.0004 | 28045.6376 | 10817.6478
| ELECTRICITY:FACILITY [J] | ELECTRICITY:FACILITY {Maximum}[W] | ELECTRICITY:FACILITY {TIMESTAMP} | INTERIORLIGHTS:ELECTRICITY {AT MAX/MIN} [W] | INTERIOREQUIPMENT:ELECTRICITY {AT MAX/MIN} [W] | FANS:ELECTRICITY {AT MAX/MIN} [W] | HEATING:ELECTRICITY {AT MAX/MIN} [W] | COOLING:ELECTRICITY {AT MAX/MIN} [W] | EXTERIORLIGHTS:ELECTRICITY {AT MAX/MIN} [W] | PUMPS:ELECTRICITY {AT MAX/MIN} [W] | HEATREJECTION:ELECTRICITY [Invalid/Undefined] | EXTERIOREQUIPMENT:ELECTRICITY [Invalid/Undefined] | HUMIDIFICATION:ELECTRICITY [Invalid/Undefined] | HEATRECOVERY:ELECTRICITY [Invalid/Undefined] | WATERSYSTEMS:ELECTRICITY [Invalid/Undefined] | REFRIGERATION:ELECTRICITY {AT MAX/MIN} [W] | GENERATORS:ELECTRICITY [Invalid/Undefined] | ELECTRICITYPRODUCED:FACILITY [Invalid/Undefined]
January | 54082200000 | 28417.209 | 17-JAN-11:15 | 3711.679 | 18077 | 2217.634 | 0 | 0 | 0 | 0 | 0 | 0 | 0 | 0 | 0 | 4410.897 | 0 | 0
February | 48713700000 | 28429.851 | 28-FEB-11:15 | 3711.679 | 18077 | 2217.634 | 0 | 0 | 0 | 0 | 0 | 0 | 0 | 0 | 0 | 4423.538 | 0 | 0
March | 53876900000 | 28464.433 | 14-MAR-10:15 | 3711.679 | 18077 | 2217.634 | 0 | 0 | 0 | 0 | 0 | 0 | 0 | 0 | 0 | 4458.12 | 0 | 0
April | 52262300000 | 29711.604 | 29-APR-10:15 | 3711.679 | 18077 | 2217.634 | 0 | 1193.428 | 0 | 0 | 0 | 0 | 0 | 0 | 0 | 4511.864 | 0 | 0
May | 56249700000 | 34504.237 | 30-MAY-16:30 | 3711.679 | 18077 | 2217.634 | 0 | 8322.376 | 0 | 0 | 0 | 0 | 0 | 0 | 0 | 2175.548 | 0 | 0
June | 59437500000 | 40110.055 | 08-JUN-10:15 | 3711.679 | 18077 | 2217.634 | 0 | 11511.409 | 0 | 0 | 0 | 0 | 0 | 0 | 0 | 4592.334 | 0 | 0
July | 65077800000 | 41464.897 | 14-JUL-10:15 | 3711.679 | 18077 | 2217.634 | 0 | 12866.25 | 0 | 0 | 0 | 0 | 0 | 0 | 0 | 4592.334 | 0 | 0
August | 62986200000 | 39975.938 | 03-AUG-10:15 | 3711.679 | 18077 | 2217.634 | 0 | 11377.291 | 0 | 0 | 0 | 0 | 0 | 0 | 0 | 4592.334 | 0 | 0
September | 56327600000 | 36521.425 | 06-SEP-11:15 | 3711.679 | 18077 | 2217.634 | 0 | 9483.729 | 0 | 0 | 0 | 0 | 0 | 0 | 0 | 3031.384 | 0 | 0
October | 55000400000 | 31146.048 | 31-OCT-10:15 | 3711.679 | 18077 | 2217.634 | 0 | 2570.037 | 0 | 0 | 0 | 0 | 0 | 0 | 0 | 4569.698 | 0 | 0
November | 52531100000 | 31169.159 | 02-NOV-10:15 | 3711.679 | 18077 | 2217.634 | 0 | 2591.649 | 0 | 0 | 0 | 0 | 0 | 0 | 0 | 4571.198 | 0 | 0
December | 54090700000 | 28435.109 | 12-DEC-11:15 | 3711.679 | 18077 | 2217.634 | 0 | 0 | 0 | 0 | 0 | 0 | 0 | 0 | 0 | 4428.796 | 0 | 0
Annual Sum or Average | 670636000000 | [9 empty] | 0 | 0 | 0 | 0 | 0 |  | 0 | 0
Minimum of Months | 48713700000 | 28417.209 |  | 3711.679 | 18077 | 2217.634 | 0 | 0 | 0 | 0 | 0 | 0 | 0 | 0 | 0 | 2175.548 | 0 | 0
Maximum of Months | 65077800000 | 41464.897 |  | 3711.679 | 18077 | 2217.634 | 0 | 12866.25 | 0 | 0 | 0 | 0 | 0 | 0 | 0 | 4592.334 | 0 | 0
| Electric | Gas | Other | Total
Cost ($) | 10129.26 | 9327.47 | 0 | 19456.72
Cost per Total Building Area ($/m2) | 43.6 | 40.15 | 0 | 83.74
Cost per Net Conditioned Building Area ($/m2) | 43.6 | 40.15 | 0 | 83.74

## Boulder (hidden)
| Total Energy [GJ] | Energy Per Total Building Area [MJ/m2] | Energy Per Conditioned Building Area [MJ/m2]
Total Site Energy | 1593.01 | 6856.27 | 6856.27
Net Site Energy | 1593.01 | 6856.27 | 6856.27
Total Source Energy | 3214.73 | 13836.15 | 13836.15
Net Source Energy | 3214.73 | 13836.15 | 13836.15
Area [m2]
Total Building Area | 232.34
Net Conditioned Building Area | 232.34
Unconditioned Building Area | 0
| Electricity [GJ] | Natural Gas [GJ] | Other Fuel [GJ] | District Cooling [GJ] | District Heating [GJ] | Water [m3]
Heating | 0 | 292.46 | 0 | 0 | 0 | 0
Cooling | 20.81 | 0 | 0 | 0 | 0 | 0
Interior Lighting | 95.92 | 0 | 0 | 0 | 0 | 0
Exterior Lighting | 15.85 | 0 | 0 | 0 | 0 | 0
Interior Equipment | 409.36 | 563.91 | 0 | 0 | 0 | 0
Exterior Equipment | 0 | 0 | 0 | 0 | 0 | 0
Fans | 61.83 | 0 | 0 | 0 | 0 | 0
Pumps | 0 | 0 | 0 | 0 | 0 | 0
Heat Rejection | 0 | 0 | 0 | 0 | 0 | 0
Humidification | 0 | 0 | 0 | 0 | 0 | 0
Heat Recovery | 0 | 0 | 0 | 0 | 0 | 0
Water Systems | 0 | 73.94 | 0 | 0 | 0 | 414.19
Refrigeration | 58.92 | 0 | 0 | 0 | 0 | 0
Generators | 0 | 0 | 0 | 0 | 0 | 0
Total End Uses | 662.7 | 930.31 | 0 | 0 | 0 | 414.19
| Area [m2] | Conditioned (Y/N) | Volume [m3] | Multipliers | Gross Wall Area [m2] | Window Glass Area [m2] | Lighting [W/m2] | People [m2] per person | Plug and Process [W/m2]
DINING | 116.17 | Yes | 354.18 | 1 | 92.94 | 26.02 | 22.6 | 1.39 | 129.1195
KITCHEN | 116.17 | Yes | 354.18 | 1 | 92.94 | 0 | 12.9 | 18.59 | 1597.9138
ATTIC | 232.34 | No | 262.34 | 1 | 0 | 0 | 0 |  | 0
Total | 464.69 |  | 970.71 |  | 185.89 | 26.02 | 8.875 | 5.17 | 431.7583
Conditioned Total | 232.34 |  | 708.37 |  | 185.89 | 26.02 | 17.75 | 2.59 | 863.5166
Unconditioned Total | 232.34 |  | 262.34 |  | 0 | 0 | 0 |  | 0
| Construction | Reflectance | U-Factor with Film [W/m2-K] | U-Factor no Film [W/m2-K] | Gross Area [m2] | Azimuth [deg] | Tilt [deg] | Cardinal Direction
DINING_WALL_EAST | EXT-WALLS-WOODFRAME-NONRES | 0.22 | 0.505 | 0.547 | 23.24 | 90 | 90 | E
DINING_WALL_SOUTH | EXT-WALLS-WOODFRAME-NONRES | 0.22 | 0.505 | 0.547 | 46.47 | 180 | 90 | S
DINING_WALL_WEST | EXT-WALLS-WOODFRAME-NONRES | 0.22 | 0.505 | 0.547 | 23.24 | 270 | 90 | W
DINING_FLOOR | EXT-SLAB | 0.3 | 3.12 | 12.904 | 116.17 | 0 | 180
KITCHEN_WALL_EAST | EXT-WALLS-WOODFRAME-NONRES | 0.22 | 0.505 | 0.547 | 23.24 | 90 | 90 | E
KITCHEN_WALL_NORTH | EXT-WALLS-WOODFRAME-NONRES | 0.22 | 0.505 | 0.547 | 46.47 | 0 | 90 | N
KITCHEN_WALL_WEST | EXT-WALLS-WOODFRAME-NONRES | 0.22 | 0.505 | 0.547 | 23.24 | 270 | 90 | W
KITCHEN_FLOOR | EXT-SLAB | 0.3 | 3.12 | 12.904 | 116.17 | 0 | 180
EAST-ROOF | ATTIC-ROOF-NONRES | 0.3 | 4.035 | 16.833 | 27.38 | 90 | 45
NORTH-ROOF | ATTIC-ROOF-NONRES | 0.3 | 4.035 | 16.833 | 102.05 | 0 | 18.44
SOUTH-ROOF | ATTIC-ROOF-NONRES | 0.3 | 4.035 | 16.833 | 102.05 | 180 | 18.44
WEST-ROOF | ATTIC-ROOF-NONRES | 0.3 | 4.035 | 16.833 | 27.38 | 270 | 45
| Construction | Area of One Opening [m2] | Area of Openings [m2] | U-Factor [W/m2-K] | SHGC | Visible Transmittance | Shade Control | Parent Surface | Azimuth [deg] | Cardinal Direction
DINING_WALL_EAST_WINDOW | WINDOW-90.1-2004-NONRES-FIXED | 6.51 | 6.51 | 3.241 | 0.385 | 0.305 | No | DINING_WALL_EAST | 90 | E
DINING_WALL_SOUTH_WINDOW | WINDOW-90.1-2004-NONRES-FIXED | 13.01 | 13.01 | 3.241 | 0.385 | 0.305 | No | DINING_WALL_SOUTH | 180 | S
DINING_WALL_WEST_WINDOW | WINDOW-90.1-2004-NONRES-FIXED | 6.51 | 6.51 | 3.241 | 0.385 | 0.305 | No | DINING_WALL_WEST | 270 | W
Total or Average |  |  | 26.02 | 3.24 | 0.385 | 0.305
North Total or Average |  |  | 0 | - | - | -
Non-North Total or Average |  |  | 26.02 | 3.24 | 0.385 | 0.305
| Type | Nominal Capacity [W] | Nominal Efficiency [W/W]
None
| Type | Nominal Total Capacity [W] | Nominal Sensible Capacity [W] | Nominal Latent Capacity [W] | Nominal Sensible Heat Ratio | Nominal Efficiency [W/W]
PSZ-AC_1:1_COOLC DXCOIL | Coil:Cooling:DX:SingleSpeed | 27019.85 | 19727.93 | 7291.92 | 0.73 | 3.58
PSZ-AC_2:2_COOLC DXCOIL | Coil:Cooling:DX:SingleSpeed | 11959.4 | 9551.44 | 2407.96 | 0.8 | 4.04
| Type | Nominal Total Capacity [W] | Nominal Efficiency [W/W]
PSZ-AC_1:1_HEATC | Coil:Heating:Gas | 57946.93 | 0.8
PSZ-AC_2:2_HEATC | Coil:Heating:Gas | 42056.56 | 0.8
| Type | Total Efficiency [W/W] | Delta Pressure [pa] | Max Flow Rate [m3/s] | Rated Power [W] | Motor Heat In Air Fraction | End Use
DINING EXHAUST FAN | Fan:ZoneExhaust | 1 | 0 | 0.83 | 0 | 1 | Zone Exhaust Fans
KITCHEN EXHAUST FAN | Fan:ZoneExhaust | 1 | 0 | 0.72 | 0 | 1 | Zone Exhaust Fans
PSZ-AC_1:1_FAN | Fan:ConstantVolume | 0.55 | 622 | 1.33 | 1512.88 | 1 | Fan Energy
PSZ-AC_2:2_FAN | Fan:ConstantVolume | 0.54 | 622 | 0.72 | 838 | 1 | Fan Energy
| Type | Control | Head [pa] | Power [W] | Motor Efficiency [W/W]
SWHSYS1 PUMP | Pump:VariableSpeed | INTERMITTENT | 0.1 | 0 | 1
| Type | Storage Volume [m3] | Input [W] | Thermal Efficiency [W/W] | Recovery Efficiency [W/W] | Energy Factor
SWHSYS1 WATER HEATER | WaterHeater:Mixed | 0.2 | 845000 | 0.8 | 3.43 | 0.58
| CO2:FACILITY [kg] | NOX:FACILITY [kg] | SO2:FACILITY [kg] | PM:FACILITY [kg] | HG:FACILITY [kg] | WATERENVIRONMENTALFACTORS:FACILITY [L] | CARBON EQUIVALENT:FACILITY [kg]
January | 20348.9054 | 30.6534 | 66.0247 | 0 | 0.0003 | 68623.6307 | 8237.7615
February | 17975.4647 | 27.2953 | 59.4997 | 0 | 0.0002 | 61843.7464 | 7298.243
March | 19267.4085 | 29.6609 | 65.9618 | 0 | 0.0003 | 68563.8737 | 7862.3963
April | 17689.7763 | 27.8916 | 64.1297 | 0 | 0.0003 | 66665.156 | 7283.296
May | 17974.5781 | 28.7692 | 67.4814 | 0 | 0.0003 | 70152.7424 | 7442.5854
June | 17639.7204 | 28.5635 | 68.0118 | 0 | 0.0003 | 70706.7352 | 7336.3297
July | 19134.4872 | 31.2208 | 75.0575 | 0 | 0.0003 | 78033.3591 | 7981.2418
August | 18737.9108 | 30.5204 | 73.2132 | 0 | 0.0003 | 76115.5646 | 7810.5934
September | 17616.4897 | 28.4562 | 67.5453 | 0 | 0.0003 | 70221.2511 | 7319.8374
October | 18252.1769 | 28.9744 | 67.2298 | 0 | 0.0003 | 69889.332 | 7534.0815
November | 18602.0357 | 28.6859 | 63.9506 | 0 | 0.0003 | 66473.8345 | 7595.7142
December | 20447.8363 | 30.7382 | 65.9985 | 0 | 0.0003 | 68595.7747 | 8271.5182
Annual Sum or Average | 223686.7901 | 351.4299 | 804.1041 | 0 | 0.0032 | 835885.0004 | 91973.5985
Minimum of Months | 17616.4897 | 27.2953 | 59.4997 | 0 | 0.0002 | 61843.7464 | 7283.296
Maximum of Months | 20447.8363 | 31.2208 | 75.0575 | 0 | 0.0003 | 78033.3591 | 8271.5182
| ELECTRICITY:FACILITY [J] | ELECTRICITY:FACILITY {Maximum}[W] | ELECTRICITY:FACILITY {TIMESTAMP} | INTERIORLIGHTS:ELECTRICITY {AT MAX/MIN} [W] | INTERIOREQUIPMENT:ELECTRICITY {AT MAX/MIN} [W] | FANS:ELECTRICITY {AT MAX/MIN} [W] | HEATING:ELECTRICITY {AT MAX/MIN} [W] | COOLING:ELECTRICITY {AT MAX/MIN} [W] | EXTERIORLIGHTS:ELECTRICITY {AT MAX/MIN} [W] | PUMPS:ELECTRICITY {AT MAX/MIN} [W] | HEATREJECTION:ELECTRICITY [Invalid/Undefined] | EXTERIOREQUIPMENT:ELECTRICITY [Invalid/Undefined] | HUMIDIFICATION:ELECTRICITY [Invalid/Undefined] | HEATRECOVERY:ELECTRICITY [Invalid/Undefined] | WATERSYSTEMS:ELECTRICITY [Invalid/Undefined] | REFRIGERATION:ELECTRICITY {AT MAX/MIN} [W] | GENERATORS:ELECTRICITY [Invalid/Undefined] | ELECTRICITYPRODUCED:FACILITY [Invalid/Undefined]
January | 54405600000 | 28612.683 | 27-JAN-11:15 | 3711.679 | 18077 | 2350.876 | 0 | 0 | 0 | 0 | 0 | 0 | 0 | 0 | 0 | 4473.129 | 0 | 0
February | 49030500000 | 28572.72 | 11-FEB-11:15 | 3711.679 | 18077 | 2350.876 | 0 | 0 | 0 | 0 | 0 | 0 | 0 | 0 | 0 | 4433.166 | 0 | 0
March | 54358300000 | 29424.747 | 26-MAR-16:00 | 3711.679 | 18077 | 2350.876 | 0 | 3265.586 | 0 | 0 | 0 | 0 | 0 | 0 | 0 | 2019.606 | 0 | 0
April | 52852900000 | 30335.355 | 25-APR-10:15 | 3711.679 | 18077 | 2350.876 | 0 | 1671.836 | 0 | 0 | 0 | 0 | 0 | 0 | 0 | 4523.965 | 0 | 0
May | 55617900000 | 32491.432 | 23-MAY-10:15 | 3711.679 | 18077 | 2350.876 | 0 | 3808.439 | 0 | 0 | 0 | 0 | 0 | 0 | 0 | 4543.439 | 0 | 0
June | 56057200000 | 35393.319 | 28-JUN-10:15 | 3711.679 | 18077 | 2350.876 | 0 | 6712.587 | 0 | 0 | 0 | 0 | 0 | 0 | 0 | 4541.177 | 0 | 0
July | 61865800000 | 36037.197 | 18-JUL-10:15 | 3711.679 | 18077 | 2350.876 | 0 | 7341.828 | 0 | 0 | 0 | 0 | 0 | 0 | 0 | 4555.814 | 0 | 0
August | 60345300000 | 36112.795 | 30-AUG-11:15 | 3711.679 | 18077 | 2350.876 | 0 | 8863.166 | 0 | 0 | 0 | 0 | 0 | 0 | 0 | 3110.075 | 0 | 0
September | 55672300000 | 33804.987 | 01-SEP-10:15 | 3711.679 | 18077 | 2350.876 | 0 | 5118.628 | 0 | 0 | 0 | 0 | 0 | 0 | 0 | 4546.805 | 0 | 0
October | 55409100000 | 31492.62 | 05-OCT-12:00 | 3711.679 | 18077 | 2350.876 | 0 | 5215.957 | 0 | 0 | 0 | 0 | 0 | 0 | 0 | 2137.109 | 0 | 0
November | 52701300000 | 28852.841 | 10-NOV-11:15 | 3711.679 | 18077 | 2350.876 | 0 | 238.451 | 0 | 0 | 0 | 0 | 0 | 0 | 0 | 4474.836 | 0 | 0
December | 54383600000 | 28560.336 | 30-DEC-11:15 | 3711.679 | 18077 | 2350.876 | 0 | 0 | 0 | 0 | 0 | 0 | 0 | 0 | 0 | 4420.781 | 0 | 0
Annual Sum or Average | 662700000000 | [9 empty] | 0 | 0 | 0 | 0 | 0 |  | 0 | 0
Minimum of Months | 49030500000 | 28560.336 |  | 3711.679 | 18077 | 2350.876 | 0 | 0 | 0 | 0 | 0 | 0 | 0 | 0 | 0 | 2019.606 | 0 | 0
Maximum of Months | 61865800000 | 36112.795 |  | 3711.679 | 18077 | 2350.876 | 0 | 8863.166 | 0 | 0 | 0 | 0 | 0 | 0 | 0 | 4555.814 | 0 | 0
| Electric | Gas | Other | Total
Cost ($) | 6990.38 | 6654.51 | 0 | 13644.89
Cost per Total Building Area ($/m2) | 30.09 | 28.64 | 0 | 58.73
Cost per Net Conditioned Building Area ($/m2) | 30.09 | 28.64 | 0 | 58.73

## Minneapolis (hidden)
| Total Energy [GJ] | Energy Per Total Building Area [MJ/m2] | Energy Per Conditioned Building Area [MJ/m2]
Total Site Energy | 1881.73 | 8098.92 | 8098.92
Net Site Energy | 1881.73 | 8098.92 | 8098.92
Total Source Energy | 3618.01 | 15571.84 | 15571.84
Net Source Energy | 3618.01 | 15571.84 | 15571.84
Area [m2]
Total Building Area | 232.34
Net Conditioned Building Area | 232.34
Unconditioned Building Area | 0
| Electricity [GJ] | Natural Gas [GJ] | Other Fuel [GJ] | District Cooling [GJ] | District Heating [GJ] | Water [m3]
Heating | 0 | 571.59 | 0 | 0 | 0 | 0
Cooling | 27.96 | 0 | 0 | 0 | 0 | 0
Interior Lighting | 95.92 | 0 | 0 | 0 | 0 | 0
Exterior Lighting | 15.86 | 0 | 0 | 0 | 0 | 0
Interior Equipment | 409.36 | 563.91 | 0 | 0 | 0 | 0
Exterior Equipment | 0 | 0 | 0 | 0 | 0 | 0
Fans | 58.65 | 0 | 0 | 0 | 0 | 0
Pumps | 0 | 0 | 0 | 0 | 0 | 0
Heat Rejection | 0 | 0 | 0 | 0 | 0 | 0
Humidification | 0 | 0 | 0 | 0 | 0 | 0
Heat Recovery | 0 | 0 | 0 | 0 | 0 | 0
Water Systems | 0 | 79.63 | 0 | 0 | 0 | 414.19
Refrigeration | 58.84 | 0 | 0 | 0 | 0 | 0
Generators | 0 | 0 | 0 | 0 | 0 | 0
Total End Uses | 666.59 | 1215.13 | 0 | 0 | 0 | 414.19
| Area [m2] | Conditioned (Y/N) | Volume [m3] | Multipliers | Gross Wall Area [m2] | Window Glass Area [m2] | Lighting [W/m2] | People [m2] per person | Plug and Process [W/m2]
DINING | 116.17 | Yes | 354.18 | 1 | 92.94 | 26.02 | 22.6 | 1.39 | 129.1195
KITCHEN | 116.17 | Yes | 354.18 | 1 | 92.94 | 0 | 12.9 | 18.59 | 1597.9138
ATTIC | 232.34 | No | 262.34 | 1 | 0 | 0 | 0 |  | 0
Total | 464.69 |  | 970.71 |  | 185.89 | 26.02 | 8.875 | 5.17 | 431.7583
Conditioned Total | 232.34 |  | 708.37 |  | 185.89 | 26.02 | 17.75 | 2.59 | 863.5166
Unconditioned Total | 232.34 |  | 262.34 |  | 0 | 0 | 0 |  | 0
| Construction | Reflectance | U-Factor with Film [W/m2-K] | U-Factor no Film [W/m2-K] | Gross Area [m2] | Azimuth [deg] | Tilt [deg] | Cardinal Direction
DINING_WALL_EAST | EXT-WALLS-WOODFRAME-NONRES | 0.22 | 0.505 | 0.547 | 23.24 | 90 | 90 | E
DINING_WALL_SOUTH | EXT-WALLS-WOODFRAME-NONRES | 0.22 | 0.505 | 0.547 | 46.47 | 180 | 90 | S
DINING_WALL_WEST | EXT-WALLS-WOODFRAME-NONRES | 0.22 | 0.505 | 0.547 | 23.24 | 270 | 90 | W
DINING_FLOOR | EXT-SLAB | 0.3 | 3.12 | 12.904 | 116.17 | 0 | 180
KITCHEN_WALL_EAST | EXT-WALLS-WOODFRAME-NONRES | 0.22 | 0.505 | 0.547 | 23.24 | 90 | 90 | E
KITCHEN_WALL_NORTH | EXT-WALLS-WOODFRAME-NONRES | 0.22 | 0.505 | 0.547 | 46.47 | 0 | 90 | N
KITCHEN_WALL_WEST | EXT-WALLS-WOODFRAME-NONRES | 0.22 | 0.505 | 0.547 | 23.24 | 270 | 90 | W
KITCHEN_FLOOR | EXT-SLAB | 0.3 | 3.12 | 12.904 | 116.17 | 0 | 180
EAST-ROOF | ATTIC-ROOF-NONRES | 0.3 | 4.035 | 16.833 | 27.38 | 90 | 45
NORTH-ROOF | ATTIC-ROOF-NONRES | 0.3 | 4.035 | 16.833 | 102.05 | 0 | 18.44
SOUTH-ROOF | ATTIC-ROOF-NONRES | 0.3 | 4.035 | 16.833 | 102.05 | 180 | 18.44
WEST-ROOF | ATTIC-ROOF-NONRES | 0.3 | 4.035 | 16.833 | 27.38 | 270 | 45
| Construction | Area of One Opening [m2] | Area of Openings [m2] | U-Factor [W/m2-K] | SHGC | Visible Transmittance | Shade Control | Parent Surface | Azimuth [deg] | Cardinal Direction
DINING_WALL_EAST_WINDOW | WINDOW-90.1-2004-NONRES-FIXED | 6.51 | 6.51 | 3.241 | 0.385 | 0.305 | No | DINING_WALL_EAST | 90 | E
DINING_WALL_SOUTH_WINDOW | WINDOW-90.1-2004-NONRES-FIXED | 13.01 | 13.01 | 3.241 | 0.385 | 0.305 | No | DINING_WALL_SOUTH | 180 | S
DINING_WALL_WEST_WINDOW | WINDOW-90.1-2004-NONRES-FIXED | 6.51 | 6.51 | 3.241 | 0.385 | 0.305 | No | DINING_WALL_WEST | 270 | W
Total or Average |  |  | 26.02 | 3.24 | 0.385 | 0.305
North Total or Average |  |  | 0 | - | - | -
Non-North Total or Average |  |  | 26.02 | 3.24 | 0.385 | 0.305
| Type | Nominal Capacity [W] | Nominal Efficiency [W/W]
None
| Type | Nominal Total Capacity [W] | Nominal Sensible Capacity [W] | Nominal Latent Capacity [W] | Nominal Sensible Heat Ratio | Nominal Efficiency [W/W]
PSZ-AC_1:1_COOLC DXCOIL | Coil:Cooling:DX:SingleSpeed | 30097.18 | 20348.2 | 9748.98 | 0.68 | 3.44
PSZ-AC_2:2_COOLC DXCOIL | Coil:Cooling:DX:SingleSpeed | 17940.59 | 12129.33 | 5811.26 | 0.68 | 3.65
| Type | Nominal Total Capacity [W] | Nominal Efficiency [W/W]
PSZ-AC_1:1_HEATC | Coil:Heating:Gas | 73156.47 | 0.78
PSZ-AC_2:2_HEATC | Coil:Heating:Gas | 55980.55 | 0.8
| Type | Total Efficiency [W/W] | Delta Pressure [pa] | Max Flow Rate [m3/s] | Rated Power [W] | Motor Heat In Air Fraction | End Use
DINING EXHAUST FAN | Fan:ZoneExhaust | 1 | 0 | 0.83 | 0 | 1 | Zone Exhaust Fans
KITCHEN EXHAUST FAN | Fan:ZoneExhaust | 1 | 0 | 0.72 | 0 | 1 | Zone Exhaust Fans
PSZ-AC_1:1_FAN | Fan:ConstantVolume | 0.55 | 622 | 1.21 | 1380.72 | 1 | Fan Energy
PSZ-AC_2:2_FAN | Fan:ConstantVolume | 0.54 | 622 | 0.72 | 838 | 1 | Fan Energy
| Type | Control | Head [pa] | Power [W] | Motor Efficiency [W/W]
SWHSYS1 PUMP | Pump:VariableSpeed | INTERMITTENT | 0.1 | 0 | 1
| Type | Storage Volume [m3] | Input [W] | Thermal Efficiency [W/W] | Recovery Efficiency [W/W] | Energy Factor
SWHSYS1 WATER HEATER | WaterHeater:Mixed | 0.2 | 845000 | 0.8 | 3.43 | 0.58
| CO2:FACILITY [kg] | NOX:FACILITY [kg] | SO2:FACILITY [kg] | PM:FACILITY [kg] | HG:FACILITY [kg] | WATERENVIRONMENTALFACTORS:FACILITY [L] | CARBON EQUIVALENT:FACILITY [kg]
January | 22414.2872 | 31.2474 | 35.6013 | 0 | 0.0003 | 23366.7639 | 8799.6891
February | 18914.6389 | 26.9701 | 32.0013 | 0 | 0.0003 | 21008.0664 | 7483.2468
March | 18305.877 | 27.4456 | 35.3461 | 0 | 0.0003 | 23212.6458 | 7370.8261
April | 15667.3395 | 24.7736 | 34.4322 | 0 | 0.0003 | 22619.8047 | 6431.153
May | 15691.7066 | 25.7107 | 37.4117 | 0 | 0.0003 | 24581.6459 | 6527.0478
June | 15680.205 | 26.0795 | 38.6465 | 0 | 0.0003 | 25394.7212 | 6559.3146
July | 16664.782 | 27.8399 | 41.4729 | 0 | 0.0003 | 27252.5649 | 6982.9185
August | 16506.8178 | 27.5605 | 41.0293 | 0 | 0.0003 | 26960.9452 | 6915.2436
September | 14827.9519 | 24.4097 | 35.7244 | 0 | 0.0003 | 23473.4943 | 6178.6847
October | 16112.1752 | 25.5907 | 35.7802 | 0 | 0.0003 | 23505.8809 | 6624.6205
November | 17602.9236 | 26.5058 | 34.3604 | 0 | 0.0003 | 22565.9587 | 7098.6918
December | 21036.9621 | 29.9795 | 35.5375 | 0 | 0.0003 | 23329.4103 | 8321.3077
Annual Sum or Average | 209425.6668 | 324.113 | 437.3439 | 0 | 0.0033 | 287271.902 | 85292.7441
Minimum of Months | 14827.9519 | 24.4097 | 32.0013 | 0 | 0.0003 | 21008.0664 | 6178.6847
Maximum of Months | 22414.2872 | 31.2474 | 41.4729 | 0 | 0.0003 | 27252.5649 | 8799.6891
| ELECTRICITY:FACILITY [J] | ELECTRICITY:FACILITY {Maximum}[W] | ELECTRICITY:FACILITY {TIMESTAMP} | INTERIORLIGHTS:ELECTRICITY {AT MAX/MIN} [W] | INTERIOREQUIPMENT:ELECTRICITY {AT MAX/MIN} [W] | FANS:ELECTRICITY {AT MAX/MIN} [W] | HEATING:ELECTRICITY {AT MAX/MIN} [W] | COOLING:ELECTRICITY {AT MAX/MIN} [W] | EXTERIORLIGHTS:ELECTRICITY {AT MAX/MIN} [W] | PUMPS:ELECTRICITY {AT MAX/MIN} [W] | HEATREJECTION:ELECTRICITY [Invalid/Undefined] | EXTERIOREQUIPMENT:ELECTRICITY [Invalid/Undefined] | HUMIDIFICATION:ELECTRICITY [Invalid/Undefined] | HEATRECOVERY:ELECTRICITY [Invalid/Undefined] | WATERSYSTEMS:ELECTRICITY [Invalid/Undefined] | REFRIGERATION:ELECTRICITY {AT MAX/MIN} [W] | GENERATORS:ELECTRICITY [Invalid/Undefined] | ELECTRICITYPRODUCED:FACILITY [Invalid/Undefined]
January | 54220800000 | 28409.642 | 30-JAN-11:15 | 3711.679 | 18077 | 2218.714 | 0 | 0 | 0 | 0 | 0 | 0 | 0 | 0 | 0 | 4402.25 | 0 | 0
February | 48747600000 | 28403.368 | 18-FEB-11:15 | 3711.679 | 18077 | 2218.714 | 0 | 0 | 0 | 0 | 0 | 0 | 0 | 0 | 0 | 4395.976 | 0 | 0
March | 53863200000 | 28455.135 | 19-MAR-10:15 | 3711.679 | 18077 | 2218.714 | 0 | 0 | 0 | 0 | 0 | 0 | 0 | 0 | 0 | 4447.743 | 0 | 0
April | 52487600000 | 30079.176 | 02-APR-10:15 | 3711.679 | 18077 | 2218.714 | 0 | 1519.068 | 0 | 0 | 0 | 0 | 0 | 0 | 0 | 4552.716 | 0 | 0
May | 57039900000 | 37902.965 | 27-MAY-12:00 | 3711.679 | 18077 | 2218.714 | 0 | 11672.083 | 0 | 0 | 0 | 0 | 0 | 0 | 0 | 2223.49 | 0 | 0
June | 58926500000 | 39251.903 | 29-JUN-10:15 | 3711.679 | 18077 | 2218.714 | 0 | 10652.176 | 0 | 0 | 0 | 0 | 0 | 0 | 0 | 4592.334 | 0 | 0
July | 63237500000 | 39588.676 | 15-JUL-11:15 | 3711.679 | 18077 | 2218.714 | 0 | 12562.798 | 0 | 0 | 0 | 0 | 0 | 0 | 0 | 3018.486 | 0 | 0
August | 62560800000 | 39094.382 | 27-AUG-10:15 | 3711.679 | 18077 | 2218.714 | 0 | 10494.655 | 0 | 0 | 0 | 0 | 0 | 0 | 0 | 4592.334 | 0 | 0
September | 54468500000 | 33867.76 | 14-SEP-12:00 | 3711.679 | 18077 | 2218.714 | 0 | 7700.316 | 0 | 0 | 0 | 0 | 0 | 0 | 0 | 2160.052 | 0 | 0
October | 54543600000 | 31705.52 | 08-OCT-12:00 | 3711.679 | 18077 | 2218.714 | 0 | 5556.751 | 0 | 0 | 0 | 0 | 0 | 0 | 0 | 2141.377 | 0 | 0
November | 52362600000 | 28456.484 | 03-NOV-10:15 | 3711.679 | 18077 | 2218.714 | 0 | 0 | 0 | 0 | 0 | 0 | 0 | 0 | 0 | 4449.092 | 0 | 0
December | 54134100000 | 28414.984 | 02-DEC-11:15 | 3711.679 | 18077 | 2218.714 | 0 | 0 | 0 | 0 | 0 | 0 | 0 | 0 | 0 | 4407.592 | 0 | 0
Annual Sum or Average | 666593000000 | [9 empty] | 0 | 0 | 0 | 0 | 0 |  | 0 | 0
Minimum of Months | 48747600000 | 28403.368 |  | 3711.679 | 18077 | 2218.714 | 0 | 0 | 0 | 0 | 0 | 0 | 0 | 0 | 0 | 2141.377 | 0 | 0
Maximum of Months | 63237500000 | 39588.676 |  | 3711.679 | 18077 | 2218.714 | 0 | 12562.798 | 0 | 0 | 0 | 0 | 0 | 0 | 0 | 4592.334 | 0 | 0
| Electric | Gas | Other | Total
Cost ($) | 9756.24 | 9659.64 | 0 | 19415.88
Cost per Total Building Area ($/m2) | 41.99 | 41.57 | 0 | 83.57
Cost per Net Conditioned Building Area ($/m2) | 41.99 | 41.57 | 0 | 83.57

## Helena (hidden)
| Total Energy [GJ] | Energy Per Total Building Area [MJ/m2] | Energy Per Conditioned Building Area [MJ/m2]
Total Site Energy | 1748.19 | 7524.19 | 7524.19
Net Site Energy | 1748.19 | 7524.19 | 7524.19
Total Source Energy | 3459.96 | 14891.6 | 14891.6
Net Source Energy | 3459.96 | 14891.6 | 14891.6
Area [m2]
Total Building Area | 232.34
Net Conditioned Building Area | 232.34
Unconditioned Building Area | 0
| Electricity [GJ] | Natural Gas [GJ] | Other Fuel [GJ] | District Cooling [GJ] | District Heating [GJ] | Water [m3]
Heating | 0 | 453.12 | 0 | 0 | 0 | 0
Cooling | 11.52 | 0 | 0 | 0 | 0 | 0
Interior Lighting | 95.92 | 0 | 0 | 0 | 0 | 0
Exterior Lighting | 15.84 | 0 | 0 | 0 | 0 | 0
Interior Equipment | 409.36 | 563.91 | 0 | 0 | 0 | 0
Exterior Equipment | 0 | 0 | 0 | 0 | 0 | 0
Fans | 60.33 | 0 | 0 | 0 | 0 | 0
Pumps | 0 | 0 | 0 | 0 | 0 | 0
Heat Rejection | 0 | 0 | 0 | 0 | 0 | 0
Humidification | 0 | 0 | 0 | 0 | 0 | 0
Heat Recovery | 0 | 0 | 0 | 0 | 0 | 0
Water Systems | 0 | 80.6 | 0 | 0 | 0 | 414.19
Refrigeration | 57.59 | 0 | 0 | 0 | 0 | 0
Generators | 0 | 0 | 0 | 0 | 0 | 0
Total End Uses | 650.56 | 1097.63 | 0 | 0 | 0 | 414.19
| Area [m2] | Conditioned (Y/N) | Volume [m3] | Multipliers | Gross Wall Area [m2] | Window Glass Area [m2] | Lighting [W/m2] | People [m2] per person | Plug and Process [W/m2]
DINING | 116.17 | Yes | 354.18 | 1 | 92.94 | 26.02 | 22.6 | 1.39 | 129.1195
KITCHEN | 116.17 | Yes | 354.18 | 1 | 92.94 | 0 | 12.9 | 18.59 | 1597.9138
ATTIC | 232.34 | No | 262.34 | 1 | 0 | 0 | 0 |  | 0
Total | 464.69 |  | 970.71 |  | 185.89 | 26.02 | 8.875 | 5.17 | 431.7583
Conditioned Total | 232.34 |  | 708.37 |  | 185.89 | 26.02 | 17.75 | 2.59 | 863.5166
Unconditioned Total | 232.34 |  | 262.34 |  | 0 | 0 | 0 |  | 0
| Construction | Reflectance | U-Factor with Film [W/m2-K] | U-Factor no Film [W/m2-K] | Gross Area [m2] | Azimuth [deg] | Tilt [deg] | Cardinal Direction
DINING_WALL_EAST | EXT-WALLS-WOODFRAME-NONRES | 0.22 | 0.505 | 0.547 | 23.24 | 90 | 90 | E
DINING_WALL_SOUTH | EXT-WALLS-WOODFRAME-NONRES | 0.22 | 0.505 | 0.547 | 46.47 | 180 | 90 | S
DINING_WALL_WEST | EXT-WALLS-WOODFRAME-NONRES | 0.22 | 0.505 | 0.547 | 23.24 | 270 | 90 | W
DINING_FLOOR | EXT-SLAB | 0.3 | 3.12 | 12.904 | 116.17 | 0 | 180
KITCHEN_WALL_EAST | EXT-WALLS-WOODFRAME-NONRES | 0.22 | 0.505 | 0.547 | 23.24 | 90 | 90 | E
KITCHEN_WALL_NORTH | EXT-WALLS-WOODFRAME-NONRES | 0.22 | 0.505 | 0.547 | 46.47 | 0 | 90 | N
KITCHEN_WALL_WEST | EXT-WALLS-WOODFRAME-NONRES | 0.22 | 0.505 | 0.547 | 23.24 | 270 | 90 | W
KITCHEN_FLOOR | EXT-SLAB | 0.3 | 3.12 | 12.904 | 116.17 | 0 | 180
EAST-ROOF | ATTIC-ROOF-NONRES | 0.3 | 4.035 | 16.833 | 27.38 | 90 | 45
NORTH-ROOF | ATTIC-ROOF-NONRES | 0.3 | 4.035 | 16.833 | 102.05 | 0 | 18.44
SOUTH-ROOF | ATTIC-ROOF-NONRES | 0.3 | 4.035 | 16.833 | 102.05 | 180 | 18.44
WEST-ROOF | ATTIC-ROOF-NONRES | 0.3 | 4.035 | 16.833 | 27.38 | 270 | 45
| Construction | Area of One Opening [m2] | Area of Openings [m2] | U-Factor [W/m2-K] | SHGC | Visible Transmittance | Shade Control | Parent Surface | Azimuth [deg] | Cardinal Direction
DINING_WALL_EAST_WINDOW | WINDOW-90.1-2004-NONRES-FIXED | 6.51 | 6.51 | 3.241 | 0.385 | 0.305 | No | DINING_WALL_EAST | 90 | E
DINING_WALL_SOUTH_WINDOW | WINDOW-90.1-2004-NONRES-FIXED | 13.01 | 13.01 | 3.241 | 0.385 | 0.305 | No | DINING_WALL_SOUTH | 180 | S
DINING_WALL_WEST_WINDOW | WINDOW-90.1-2004-NONRES-FIXED | 6.51 | 6.51 | 3.241 | 0.385 | 0.305 | No | DINING_WALL_WEST | 270 | W
Total or Average |  |  | 26.02 | 3.24 | 0.385 | 0.305
North Total or Average |  |  | 0 | - | - | -
Non-North Total or Average |  |  | 26.02 | 3.24 | 0.385 | 0.305
| Type | Nominal Capacity [W] | Nominal Efficiency [W/W]
None
| Type | Nominal Total Capacity [W] | Nominal Sensible Capacity [W] | Nominal Latent Capacity [W] | Nominal Sensible Heat Ratio | Nominal Efficiency [W/W]
PSZ-AC_1:1_COOLC DXCOIL | Coil:Cooling:DX:SingleSpeed | 22636.24 | 17497.96 | 5138.29 | 0.77 | 3.7
PSZ-AC_2:2_COOLC DXCOIL | Coil:Cooling:DX:SingleSpeed | 11959.4 | 9551.44 | 2407.96 | 0.8 | 4.04
| Type | Nominal Total Capacity [W] | Nominal Efficiency [W/W]
PSZ-AC_1:1_HEATC | Coil:Heating:Gas | 67712.76 | 0.78
PSZ-AC_2:2_HEATC | Coil:Heating:Gas | 51011.85 | 0.8
| Type | Total Efficiency [W/W] | Delta Pressure [pa] | Max Flow Rate [m3/s] | Rated Power [W] | Motor Heat In Air Fraction | End Use
DINING EXHAUST FAN | Fan:ZoneExhaust | 1 | 0 | 0.83 | 0 | 1 | Zone Exhaust Fans
KITCHEN EXHAUST FAN | Fan:ZoneExhaust | 1 | 0 | 0.72 | 0 | 1 | Zone Exhaust Fans
PSZ-AC_1:1_FAN | Fan:ConstantVolume | 0.55 | 622 | 1.27 | 1449.12 | 1 | Fan Energy
PSZ-AC_2:2_FAN | Fan:ConstantVolume | 0.54 | 622 | 0.72 | 838 | 1 | Fan Energy
| Type | Control | Head [pa] | Power [W] | Motor Efficiency [W/W]
SWHSYS1 PUMP | Pump:VariableSpeed | INTERMITTENT | 0.1 | 0 | 1
| Type | Storage Volume [m3] | Input [W] | Thermal Efficiency [W/W] | Recovery Efficiency [W/W] | Energy Factor
SWHSYS1 WATER HEATER | WaterHeater:Mixed | 0.2 | 845000 | 0.8 | 3.43 | 0.58
| CO2:FACILITY [kg] | NOX:FACILITY [kg] | SO2:FACILITY [kg] | PM:FACILITY [kg] | HG:FACILITY [kg] | WATERENVIRONMENTALFACTORS:FACILITY [L] | CARBON EQUIVALENT:FACILITY [kg]
January | 21005.8218 | 30.1925 | 40.3306 | 0 | 0.0003 | 955778.1438 | 8345.5699
February | 18226.9213 | 26.5681 | 36.3326 | 0 | 0.0003 | 861116.0861 | 7277.2652
March | 18243.0693 | 27.6372 | 40.146 | 0 | 0.0003 | 951729.0912 | 7384.7787
April | 16726.1123 | 25.872 | 38.7351 | 0 | 0.0003 | 918388.1901 | 6822.2306
May | 16393.4722 | 26.0011 | 40.2926 | 0 | 0.0003 | 955438.7402 | 6748.7737
June | 15969.1521 | 25.7678 | 40.8396 | 0 | 0.0003 | 968488.8297 | 6616.5883
July | 16735.8786 | 27.2423 | 43.6588 | 0 | 0.0003 | 1035380 | 6957.2124
August | 16486.5346 | 26.7713 | 42.7728 | 0 | 0.0003 | 1014360 | 6847.2628
September | 15810.522 | 25.3915 | 39.9989 | 0 | 0.0003 | 948532.122 | 6539.2357
October | 16932.2582 | 26.5144 | 40.3827 | 0 | 0.0003 | 957513.0331 | 6937.5901
November | 17805.8302 | 26.9179 | 38.978 | 0 | 0.0003 | 924028.128 | 7202.2837
December | 20448.0052 | 29.6911 | 40.3459 | 0 | 0.0003 | 956209.0199 | 8152.9845
Annual Sum or Average | 210783.5778 | 324.5672 | 482.8134 | 0 | 0.0035 | 11447000 | 85831.7756
Minimum of Months | 15810.522 | 25.3915 | 36.3326 | 0 | 0.0003 | 861116.0861 | 6539.2357
Maximum of Months | 21005.8218 | 30.1925 | 43.6588 | 0 | 0.0003 | 1035380 | 8345.5699
| ELECTRICITY:FACILITY [J] | ELECTRICITY:FACILITY {Maximum}[W] | ELECTRICITY:FACILITY {TIMESTAMP} | INTERIORLIGHTS:ELECTRICITY {AT MAX/MIN} [W] | INTERIOREQUIPMENT:ELECTRICITY {AT MAX/MIN} [W] | FANS:ELECTRICITY {AT MAX/MIN} [W] | HEATING:ELECTRICITY {AT MAX/MIN} [W] | COOLING:ELECTRICITY {AT MAX/MIN} [W] | EXTERIORLIGHTS:ELECTRICITY {AT MAX/MIN} [W] | PUMPS:ELECTRICITY {AT MAX/MIN} [W] | HEATREJECTION:ELECTRICITY [Invalid/Undefined] | EXTERIOREQUIPMENT:ELECTRICITY [Invalid/Undefined] | HUMIDIFICATION:ELECTRICITY [Invalid/Undefined] | HEATRECOVERY:ELECTRICITY [Invalid/Undefined] | WATERSYSTEMS:ELECTRICITY [Invalid/Undefined] | REFRIGERATION:ELECTRICITY {AT MAX/MIN} [W] | GENERATORS:ELECTRICITY [Invalid/Undefined] | ELECTRICITYPRODUCED:FACILITY [Invalid/Undefined]
January | 54319200000 | 28476.525 | 23-JAN-11:15 | 3711.679 | 18077 | 2287.115 | 0 | 0 | 0 | 0 | 0 | 0 | 0 | 0 | 0 | 4400.731 | 0 | 0
February | 48939300000 | 28522.511 | 02-FEB-11:15 | 3711.679 | 18077 | 2287.115 | 0 | 0 | 0 | 0 | 0 | 0 | 0 | 0 | 0 | 4446.718 | 0 | 0
March | 54089000000 | 28501.728 | 09-MAR-11:15 | 3711.679 | 18077 | 2287.115 | 0 | 0 | 0 | 0 | 0 | 0 | 0 | 0 | 0 | 4425.935 | 0 | 0
April | 52194200000 | 28508.481 | 24-APR-10:15 | 3711.679 | 18077 | 2287.115 | 0 | 0 | 0 | 0 | 0 | 0 | 0 | 0 | 0 | 4432.688 | 0 | 0
May | 54299900000 | 29685.787 | 16-MAY-16:00 | 3711.679 | 18077 | 2287.115 | 0 | 3576.529 | 0 | 0 | 0 | 0 | 0 | 0 | 0 | 2033.465 | 0 | 0
June | 55041500000 | 34615.969 | 30-JUN-12:00 | 3711.679 | 18077 | 2287.115 | 0 | 8286.491 | 0 | 0 | 0 | 0 | 0 | 0 | 0 | 2253.684 | 0 | 0
July | 58843400000 | 34645.074 | 21-JUL-16:00 | 3711.679 | 18077 | 2287.115 | 0 | 8422.539 | 0 | 0 | 0 | 0 | 0 | 0 | 0 | 2146.742 | 0 | 0
August | 57648600000 | 33930.508 | 09-AUG-16:00 | 3711.679 | 18077 | 2287.115 | 0 | 7718.419 | 0 | 0 | 0 | 0 | 0 | 0 | 0 | 2136.296 | 0 | 0
September | 53907300000 | 32422.374 | 01-SEP-16:00 | 3711.679 | 18077 | 2287.115 | 0 | 6236.113 | 0 | 0 | 0 | 0 | 0 | 0 | 0 | 2110.468 | 0 | 0
October | 54417800000 | 28537.437 | 20-OCT-10:15 | 3711.679 | 18077 | 2287.115 | 0 | 0 | 0 | 0 | 0 | 0 | 0 | 0 | 0 | 4461.644 | 0 | 0
November | 52514700000 | 28511.021 | 21-NOV-11:15 | 3711.679 | 18077 | 2287.115 | 0 | 0 | 0 | 0 | 0 | 0 | 0 | 0 | 0 | 4435.228 | 0 | 0
December | 54343600000 | 28476.856 | 01-DEC-11:15 | 3711.679 | 18077 | 2287.115 | 0 | 0 | 0 | 0 | 0 | 0 | 0 | 0 | 0 | 4401.063 | 0 | 0
Annual Sum or Average | 650559000000 | [9 empty] | 0 | 0 | 0 | 0 | 0 |  | 0 | 0
Minimum of Months | 48939300000 | 28476.525 |  | 3711.679 | 18077 | 2287.115 | 0 | 0 | 0 | 0 | 0 | 0 | 0 | 0 | 0 | 2033.465 | 0 | 0
Maximum of Months | 58843400000 | 34645.074 |  | 3711.679 | 18077 | 2287.115 | 0 | 8422.539 | 0 | 0 | 0 | 0 | 0 | 0 | 0 | 4461.644 | 0 | 0
| Electric | Gas | Other | Total
Cost ($) | 12275.51 | 9431.54 | 0 | 21707.04
Cost per Total Building Area ($/m2) | 52.83 | 40.59 | 0 | 93.43
Cost per Net Conditioned Building Area ($/m2) | 52.83 | 40.59 | 0 | 93.43

## Duluth (hidden)
| Total Energy [GJ] | Energy Per Total Building Area [MJ/m2] | Energy Per Conditioned Building Area [MJ/m2]
Total Site Energy | 2018.9 | 8689.29 | 8689.29
Net Site Energy | 2018.9 | 8689.29 | 8689.29
Total Source Energy | 3718.5 | 16004.34 | 16004.34
Net Source Energy | 3718.5 | 16004.34 | 16004.34
Area [m2]
Total Building Area | 232.34
Net Conditioned Building Area | 232.34
Unconditioned Building Area | 0
| Electricity [GJ] | Natural Gas [GJ] | Other Fuel [GJ] | District Cooling [GJ] | District Heating [GJ] | Water [m3]
Heating | 0 | 720.93 | 0 | 0 | 0 | 0
Cooling | 9.69 | 0 | 0 | 0 | 0 | 0
Interior Lighting | 95.92 | 0 | 0 | 0 | 0 | 0
Exterior Lighting | 15.84 | 0 | 0 | 0 | 0 | 0
Interior Equipment | 409.36 | 563.91 | 0 | 0 | 0 | 0
Exterior Equipment | 0 | 0 | 0 | 0 | 0 | 0
Fans | 58.02 | 0 | 0 | 0 | 0 | 0
Pumps | 0 | 0 | 0 | 0 | 0 | 0
Heat Rejection | 0 | 0 | 0 | 0 | 0 | 0
Humidification | 0 | 0 | 0 | 0 | 0 | 0
Heat Recovery | 0 | 0 | 0 | 0 | 0 | 0
Water Systems | 0 | 88.48 | 0 | 0 | 0 | 414.19
Refrigeration | 56.73 | 0 | 0 | 0 | 0 | 0
Generators | 0 | 0 | 0 | 0 | 0 | 0
Total End Uses | 645.57 | 1373.33 | 0 | 0 | 0 | 414.19
| Area [m2] | Conditioned (Y/N) | Volume [m3] | Multipliers | Gross Wall Area [m2] | Window Glass Area [m2] | Lighting [W/m2] | People [m2] per person | Plug and Process [W/m2]
DINING | 116.17 | Yes | 354.18 | 1 | 92.94 | 26.02 | 22.6 | 1.39 | 129.1195
KITCHEN | 116.17 | Yes | 354.18 | 1 | 92.94 | 0 | 12.9 | 18.59 | 1597.9138
ATTIC | 232.34 | No | 262.34 | 1 | 0 | 0 | 0 |  | 0
Total | 464.69 |  | 970.71 |  | 185.89 | 26.02 | 8.875 | 5.17 | 431.7583
Conditioned Total | 232.34 |  | 708.37 |  | 185.89 | 26.02 | 17.75 | 2.59 | 863.5166
Unconditioned Total | 232.34 |  | 262.34 |  | 0 | 0 | 0 |  | 0
| Construction | Reflectance | U-Factor with Film [W/m2-K] | U-Factor no Film [W/m2-K] | Gross Area [m2] | Azimuth [deg] | Tilt [deg] | Cardinal Direction
DINING_WALL_EAST | EXT-WALLS-WOODFRAME-NONRES | 0.22 | 0.505 | 0.547 | 23.24 | 90 | 90 | E
DINING_WALL_SOUTH | EXT-WALLS-WOODFRAME-NONRES | 0.22 | 0.505 | 0.547 | 46.47 | 180 | 90 | S
DINING_WALL_WEST | EXT-WALLS-WOODFRAME-NONRES | 0.22 | 0.505 | 0.547 | 23.24 | 270 | 90 | W
DINING_FLOOR | EXT-SLAB | 0.3 | 3.12 | 12.904 | 116.17 | 0 | 180
KITCHEN_WALL_EAST | EXT-WALLS-WOODFRAME-NONRES | 0.22 | 0.505 | 0.547 | 23.24 | 90 | 90 | E
KITCHEN_WALL_NORTH | EXT-WALLS-WOODFRAME-NONRES | 0.22 | 0.505 | 0.547 | 46.47 | 0 | 90 | N
KITCHEN_WALL_WEST | EXT-WALLS-WOODFRAME-NONRES | 0.22 | 0.505 | 0.547 | 23.24 | 270 | 90 | W
KITCHEN_FLOOR | EXT-SLAB | 0.3 | 3.12 | 12.904 | 116.17 | 0 | 180
EAST-ROOF | ATTIC-ROOF-NONRES | 0.3 | 4.035 | 16.833 | 27.38 | 90 | 45
NORTH-ROOF | ATTIC-ROOF-NONRES | 0.3 | 4.035 | 16.833 | 102.05 | 0 | 18.44
SOUTH-ROOF | ATTIC-ROOF-NONRES | 0.3 | 4.035 | 16.833 | 102.05 | 180 | 18.44
WEST-ROOF | ATTIC-ROOF-NONRES | 0.3 | 4.035 | 16.833 | 27.38 | 270 | 45
| Construction | Area of One Opening [m2] | Area of Openings [m2] | U-Factor [W/m2-K] | SHGC | Visible Transmittance | Shade Control | Parent Surface | Azimuth [deg] | Cardinal Direction
DINING_WALL_EAST_WINDOW | WINDOW-90.1-2004-NONRES-FIXED | 6.51 | 6.51 | 3.241 | 0.487 | 0.409 | No | DINING_WALL_EAST | 90 | E
DINING_WALL_SOUTH_WINDOW | WINDOW-90.1-2004-NONRES-FIXED | 13.01 | 13.01 | 3.241 | 0.487 | 0.409 | No | DINING_WALL_SOUTH | 180 | S
DINING_WALL_WEST_WINDOW | WINDOW-90.1-2004-NONRES-FIXED | 6.51 | 6.51 | 3.241 | 0.487 | 0.409 | No | DINING_WALL_WEST | 270 | W
Total or Average |  |  | 26.02 | 3.24 | 0.487 | 0.409
North Total or Average |  |  | 0 | - | - | -
Non-North Total or Average |  |  | 26.02 | 3.24 | 0.487 | 0.409
| Type | Nominal Capacity [W] | Nominal Efficiency [W/W]
None
| Type | Nominal Total Capacity [W] | Nominal Sensible Capacity [W] | Nominal Latent Capacity [W] | Nominal Sensible Heat Ratio | Nominal Efficiency [W/W]
PSZ-AC_1:1_COOLC DXCOIL | Coil:Cooling:DX:SingleSpeed | 29405.75 | 19880.73 | 9525.02 | 0.68 | 3.44
PSZ-AC_2:2_COOLC DXCOIL | Coil:Cooling:DX:SingleSpeed | 11959.4 | 9551.44 | 2407.96 | 0.8 | 4.04
| Type | Nominal Total Capacity [W] | Nominal Efficiency [W/W]
PSZ-AC_1:1_HEATC | Coil:Heating:Gas | 73899.17 | 0.78
PSZ-AC_2:2_HEATC | Coil:Heating:Gas | 57300.36 | 0.8
| Type | Total Efficiency [W/W] | Delta Pressure [pa] | Max Flow Rate [m3/s] | Rated Power [W] | Motor Heat In Air Fraction | End Use
DINING EXHAUST FAN | Fan:ZoneExhaust | 1 | 0 | 0.83 | 0 | 1 | Zone Exhaust Fans
KITCHEN EXHAUST FAN | Fan:ZoneExhaust | 1 | 0 | 0.72 | 0 | 1 | Zone Exhaust Fans
PSZ-AC_1:1_FAN | Fan:ConstantVolume | 0.55 | 622 | 1.18 | 1349 | 1 | Fan Energy
PSZ-AC_2:2_FAN | Fan:ConstantVolume | 0.54 | 622 | 0.72 | 838 | 1 | Fan Energy
| Type | Control | Head [pa] | Power [W] | Motor Efficiency [W/W]
SWHSYS1 PUMP | Pump:VariableSpeed | INTERMITTENT | 0.1 | 0 | 1
| Type | Storage Volume [m3] | Input [W] | Thermal Efficiency [W/W] | Recovery Efficiency [W/W] | Energy Factor
SWHSYS1 WATER HEATER | WaterHeater:Mixed | 0.2 | 845000 | 0.8 | 3.43 | 0.58
| CO2:FACILITY [kg] | NOX:FACILITY [kg] | SO2:FACILITY [kg] | PM:FACILITY [kg] | HG:FACILITY [kg] | WATERENVIRONMENTALFACTORS:FACILITY [L] | CARBON EQUIVALENT:FACILITY [kg]
January | 22660.1409 | 31.4568 | 35.5579 | 0 | 0.0003 | 23337.3053 | 8883.47
February | 19787.069 | 27.7683 | 32.0258 | 0 | 0.0003 | 21021.2824 | 7785.7992
March | 19898.4951 | 28.867 | 35.2747 | 0 | 0.0003 | 23160.1938 | 7919.7206
April | 16837.708 | 25.7147 | 34.0427 | 0 | 0.0003 | 22359.3468 | 6824.6264
May | 15827.9254 | 25.2038 | 35.3592 | 0 | 0.0003 | 23229.618 | 6513.9207
June | 14799.4468 | 24.2499 | 35.2881 | 0 | 0.0003 | 23186.3248 | 6156.0163
July | 15788.88 | 26.1267 | 38.4794 | 0 | 0.0003 | 25284.3681 | 6592.0093
August | 15574.3535 | 25.6336 | 37.5067 | 0 | 0.0003 | 24644.5823 | 6489.2356
September | 15046.7458 | 24.2981 | 34.7151 | 0 | 0.0003 | 22808.1471 | 6224.7512
October | 16654.0502 | 25.9946 | 35.4962 | 0 | 0.0003 | 23317.0644 | 6803.7553
November | 18393.47 | 27.2111 | 34.3243 | 0 | 0.0003 | 22539.4607 | 7371.1323
December | 21790.9023 | 30.6616 | 35.5336 | 0 | 0.0003 | 23324.3012 | 8582.0317
Annual Sum or Average | 213059.187 | 323.1863 | 423.6037 | 0 | 0.0032 | 278211.9949 | 86146.4685
Minimum of Months | 14799.4468 | 24.2499 | 32.0258 | 0 | 0.0003 | 21021.2824 | 6156.0163
Maximum of Months | 22660.1409 | 31.4568 | 38.4794 | 0 | 0.0003 | 25284.3681 | 8883.47
| ELECTRICITY:FACILITY [J] | ELECTRICITY:FACILITY {Maximum}[W] | ELECTRICITY:FACILITY {TIMESTAMP} | INTERIORLIGHTS:ELECTRICITY {AT MAX/MIN} [W] | INTERIOREQUIPMENT:ELECTRICITY {AT MAX/MIN} [W] | FANS:ELECTRICITY {AT MAX/MIN} [W] | HEATING:ELECTRICITY {AT MAX/MIN} [W] | COOLING:ELECTRICITY {AT MAX/MIN} [W] | EXTERIORLIGHTS:ELECTRICITY {AT MAX/MIN} [W] | PUMPS:ELECTRICITY {AT MAX/MIN} [W] | HEATREJECTION:ELECTRICITY [Invalid/Undefined] | EXTERIOREQUIPMENT:ELECTRICITY [Invalid/Undefined] | HUMIDIFICATION:ELECTRICITY [Invalid/Undefined] | HEATRECOVERY:ELECTRICITY [Invalid/Undefined] | WATERSYSTEMS:ELECTRICITY [Invalid/Undefined] | REFRIGERATION:ELECTRICITY {AT MAX/MIN} [W] | GENERATORS:ELECTRICITY [Invalid/Undefined] | ELECTRICITYPRODUCED:FACILITY [Invalid/Undefined]
January | 54152500000 | 28373.266 | 16-JAN-11:15 | 3711.679 | 18077 | 2186.994 | 0 | 0 | 0 | 0 | 0 | 0 | 0 | 0 | 0 | 4397.593 | 0 | 0
February | 48778300000 | 28380.27 | 21-FEB-11:15 | 3711.679 | 18077 | 2186.994 | 0 | 0 | 0 | 0 | 0 | 0 | 0 | 0 | 0 | 4404.597 | 0 | 0
March | 53741500000 | 28385.166 | 30-MAR-10:15 | 3711.679 | 18077 | 2186.994 | 0 | 0 | 0 | 0 | 0 | 0 | 0 | 0 | 0 | 4409.494 | 0 | 0
April | 51883200000 | 28407.701 | 14-APR-10:15 | 3711.679 | 18077 | 2186.994 | 0 | 0 | 0 | 0 | 0 | 0 | 0 | 0 | 0 | 4432.028 | 0 | 0
May | 53902600000 | 29763.604 | 31-MAY-10:15 | 3711.679 | 18077 | 2186.994 | 0 | 1277.472 | 0 | 0 | 0 | 0 | 0 | 0 | 0 | 4510.459 | 0 | 0
June | 53802100000 | 33306.189 | 14-JUN-16:30 | 3711.679 | 18077 | 2186.994 | 0 | 7169.2 | 0 | 0 | 0 | 0 | 0 | 0 | 0 | 2161.316 | 0 | 0
July | 58670500000 | 37442.559 | 08-JUL-10:15 | 3711.679 | 18077 | 2186.994 | 0 | 8874.552 | 0 | 0 | 0 | 0 | 0 | 0 | 0 | 4592.334 | 0 | 0
August | 57185900000 | 35896.628 | 12-AUG-10:15 | 3711.679 | 18077 | 2186.994 | 0 | 7328.621 | 0 | 0 | 0 | 0 | 0 | 0 | 0 | 4592.334 | 0 | 0
September | 52924600000 | 30346.676 | 08-SEP-11:00 | 3711.679 | 18077 | 2186.994 | 0 | 4296.436 | 0 | 0 | 0 | 0 | 0 | 0 | 0 | 2074.568 | 0 | 0
October | 54105500000 | 29059.502 | 07-OCT-12:00 | 3711.679 | 18077 | 2186.994 | 0 | 2998.334 | 0 | 0 | 0 | 0 | 0 | 0 | 0 | 2085.495 | 0 | 0
November | 52301100000 | 28441.831 | 09-NOV-11:15 | 3711.679 | 18077 | 2186.994 | 0 | 0 | 0 | 0 | 0 | 0 | 0 | 0 | 0 | 4466.158 | 0 | 0
December | 54122300000 | 28376.018 | 02-DEC-11:15 | 3711.679 | 18077 | 2186.994 | 0 | 0 | 0 | 0 | 0 | 0 | 0 | 0 | 0 | 4400.345 | 0 | 0
Annual Sum or Average | 645570000000 | [9 empty] | 0 | 0 | 0 | 0 | 0 |  | 0 | 0
Minimum of Months | 48778300000 | 28373.266 |  | 3711.679 | 18077 | 2186.994 | 0 | 0 | 0 | 0 | 0 | 0 | 0 | 0 | 0 | 2074.568 | 0 | 0
Maximum of Months | 58670500000 | 37442.559 |  | 3711.679 | 18077 | 2186.994 | 0 | 8874.552 | 0 | 0 | 0 | 0 | 0 | 0 | 0 | 4592.334 | 0 | 0
| Electric | Gas | Other | Total
Cost ($) | 9279.25 | 10898.12 | 0 | 20177.37
Cost per Total Building Area ($/m2) | 39.94 | 46.91 | 0 | 86.84
Cost per Net Conditioned Building Area ($/m2) | 39.94 | 46.91 | 0 | 86.84

## Fairbanks (hidden)
| Total Energy [GJ] | Energy Per Total Building Area [MJ/m2] | Energy Per Conditioned Building Area [MJ/m2]
Total Site Energy | 2503.56 | 10775.29 | 10775.29
Net Site Energy | 2503.56 | 10775.29 | 10775.29
Total Source Energy | 4320.44 | 18595.09 | 18595.09
Net Source Energy | 4320.44 | 18595.09 | 18595.09
Area [m2]
Total Building Area | 232.34
Net Conditioned Building Area | 232.34
Unconditioned Building Area | 0
| Electricity [GJ] | Natural Gas [GJ] | Other Fuel [GJ] | District Cooling [GJ] | District Heating [GJ] | Water [m3]
Heating | 0 | 1200.71 | 0 | 0 | 0 | 0
Cooling | 3.61 | 0 | 0 | 0 | 0 | 0
Interior Lighting | 95.92 | 0 | 0 | 0 | 0 | 0
Exterior Lighting | 15.75 | 0 | 0 | 0 | 0 | 0
Interior Equipment | 409.36 | 563.91 | 0 | 0 | 0 | 0
Exterior Equipment | 0 | 0 | 0 | 0 | 0 | 0
Fans | 59.59 | 0 | 0 | 0 | 0 | 0
Pumps | 0 | 0 | 0 | 0 | 0 | 0
Heat Rejection | 0 | 0 | 0 | 0 | 0 | 0
Humidification | 0 | 0 | 0 | 0 | 0 | 0
Heat Recovery | 0 | 0 | 0 | 0 | 0 | 0
Water Systems | 0 | 99.2 | 0 | 0 | 0 | 414.19
Refrigeration | 55.51 | 0 | 0 | 0 | 0 | 0
Generators | 0 | 0 | 0 | 0 | 0 | 0
Total End Uses | 639.74 | 1863.83 | 0 | 0 | 0 | 414.19
| Area [m2] | Conditioned (Y/N) | Volume [m3] | Multipliers | Gross Wall Area [m2] | Window Glass Area [m2] | Lighting [W/m2] | People [m2] per person | Plug and Process [W/m2]
DINING | 116.17 | Yes | 354.18 | 1 | 92.94 | 26.02 | 22.6 | 1.39 | 129.1195
KITCHEN | 116.17 | Yes | 354.18 | 1 | 92.94 | 0 | 12.9 | 18.59 | 1597.9138
ATTIC | 232.34 | No | 262.34 | 1 | 0 | 0 | 0 |  | 0
Total | 464.69 |  | 970.71 |  | 185.89 | 26.02 | 8.875 | 5.17 | 431.7583
Conditioned Total | 232.34 |  | 708.37 |  | 185.89 | 26.02 | 17.75 | 2.59 | 863.5166
Unconditioned Total | 232.34 |  | 262.34 |  | 0 | 0 | 0 |  | 0
| Construction | Reflectance | U-Factor with Film [W/m2-K] | U-Factor no Film [W/m2-K] | Gross Area [m2] | Azimuth [deg] | Tilt [deg] | Cardinal Direction
DINING_WALL_EAST | EXT-WALLS-WOODFRAME-NONRES | 0.22 | 0.29 | 0.303 | 23.24 | 90 | 90 | E
DINING_WALL_SOUTH | EXT-WALLS-WOODFRAME-NONRES | 0.22 | 0.29 | 0.303 | 46.47 | 180 | 90 | S
DINING_WALL_WEST | EXT-WALLS-WOODFRAME-NONRES | 0.22 | 0.29 | 0.303 | 23.24 | 270 | 90 | W
DINING_FLOOR | EXT-SLAB | 0.3 | 3.12 | 12.904 | 116.17 | 0 | 180
KITCHEN_WALL_EAST | EXT-WALLS-WOODFRAME-NONRES | 0.22 | 0.29 | 0.303 | 23.24 | 90 | 90 | E
KITCHEN_WALL_NORTH | EXT-WALLS-WOODFRAME-NONRES | 0.22 | 0.29 | 0.303 | 46.47 | 0 | 90 | N
KITCHEN_WALL_WEST | EXT-WALLS-WOODFRAME-NONRES | 0.22 | 0.29 | 0.303 | 23.24 | 270 | 90 | W
KITCHEN_FLOOR | EXT-SLAB | 0.3 | 3.12 | 12.904 | 116.17 | 0 | 180
EAST-ROOF | ATTIC-ROOF-NONRES | 0.3 | 4.035 | 16.833 | 27.38 | 90 | 45
NORTH-ROOF | ATTIC-ROOF-NONRES | 0.3 | 4.035 | 16.833 | 102.05 | 0 | 18.44
SOUTH-ROOF | ATTIC-ROOF-NONRES | 0.3 | 4.035 | 16.833 | 102.05 | 180 | 18.44
WEST-ROOF | ATTIC-ROOF-NONRES | 0.3 | 4.035 | 16.833 | 27.38 | 270 | 45
| Construction | Area of One Opening [m2] | Area of Openings [m2] | U-Factor [W/m2-K] | SHGC | Visible Transmittance | Shade Control | Parent Surface | Azimuth [deg] | Cardinal Direction
DINING_WALL_EAST_WINDOW | WINDOW-90.1-2004-NONRES-FIXED | 6.51 | 6.51 | 2.615 | 0.702 | 0.633 | No | DINING_WALL_EAST | 90 | E
DINING_WALL_SOUTH_WINDOW | WINDOW-90.1-2004-NONRES-FIXED | 13.01 | 13.01 | 2.615 | 0.702 | 0.633 | No | DINING_WALL_SOUTH | 180 | S
DINING_WALL_WEST_WINDOW | WINDOW-90.1-2004-NONRES-FIXED | 6.51 | 6.51 | 2.615 | 0.702 | 0.633 | No | DINING_WALL_WEST | 270 | W
Total or Average |  |  | 26.02 | 2.61 | 0.702 | 0.633
North Total or Average |  |  | 0 | - | - | -
Non-North Total or Average |  |  | 26.02 | 2.61 | 0.702 | 0.633
| Type | Nominal Capacity [W] | Nominal Efficiency [W/W]
None
| Type | Nominal Total Capacity [W] | Nominal Sensible Capacity [W] | Nominal Latent Capacity [W] | Nominal Sensible Heat Ratio | Nominal Efficiency [W/W]
PSZ-AC_1:1_COOLC DXCOIL | Coil:Cooling:DX:SingleSpeed | 20050.78 | 15984.42 | 4066.36 | 0.8 | 3.77
PSZ-AC_2:2_COOLC DXCOIL | Coil:Cooling:DX:SingleSpeed | 11959.4 | 9551.44 | 2407.96 | 0.8 | 4.04
| Type | Nominal Total Capacity [W] | Nominal Efficiency [W/W]
PSZ-AC_1:1_HEATC | Coil:Heating:Gas | 90474.87 | 0.78
PSZ-AC_2:2_HEATC | Coil:Heating:Gas | 70957.51 | 0.78
| Type | Total Efficiency [W/W] | Delta Pressure [pa] | Max Flow Rate [m3/s] | Rated Power [W] | Motor Heat In Air Fraction | End Use
DINING EXHAUST FAN | Fan:ZoneExhaust | 1 | 0 | 0.83 | 0 | 1 | Zone Exhaust Fans
KITCHEN EXHAUST FAN | Fan:ZoneExhaust | 1 | 0 | 0.72 | 0 | 1 | Zone Exhaust Fans
PSZ-AC_1:1_FAN | Fan:ConstantVolume | 0.55 | 622 | 1.21 | 1374.4 | 1 | Fan Energy
PSZ-AC_2:2_FAN | Fan:ConstantVolume | 0.54 | 622 | 0.72 | 838 | 1 | Fan Energy
| Type | Control | Head [pa] | Power [W] | Motor Efficiency [W/W]
SWHSYS1 PUMP | Pump:VariableSpeed | INTERMITTENT | 0.1 | 0 | 1
| Type | Storage Volume [m3] | Input [W] | Thermal Efficiency [W/W] | Recovery Efficiency [W/W] | Energy Factor
SWHSYS1 WATER HEATER | WaterHeater:Mixed | 0.2 | 845000 | 0.8 | 3.43 | 0.58
| CO2:FACILITY [kg] | NOX:FACILITY [kg] | SO2:FACILITY [kg] | PM:FACILITY [kg] | HG:FACILITY [kg] | WATERENVIRONMENTALFACTORS:FACILITY [L] | CARBON EQUIVALENT:FACILITY [kg]
January | 25827.4593 | 27.1529 | 77.6435 | 0 | 0.0003 | 15568.0295 | 9509.4667
February | 22685.2413 | 23.9192 | 69.6575 | 0 | 0.0003 | 13967.2949 | 8363.2682
March | 21394.9505 | 23.0647 | 76.2801 | 0 | 0.0003 | 15298.7835 | 7965.438
April | 17107.1884 | 19.0226 | 73.1349 | 0 | 0.0003 | 14671.4826 | 6458.3959
May | 14506.1232 | 16.7804 | 75.6153 | 0 | 0.0003 | 15172.3665 | 5576.4655
June | 13490.3037 | 15.8131 | 74.6673 | 0 | 0.0003 | 14983.0177 | 5217.9383
July | 13940.2109 | 16.4027 | 78.4598 | 0 | 0.0003 | 15744.2724 | 5401.5378
August | 14027.5349 | 16.413 | 77.0162 | 0 | 0.0003 | 15454.2339 | 5421.1403
September | 14707.7071 | 16.8743 | 73.7517 | 0 | 0.0003 | 14797.8592 | 5632.5219
October | 18218.2359 | 20.1895 | 76.4491 | 0 | 0.0003 | 15336.0071 | 6867.2851
November | 21964.9534 | 23.5054 | 74.6777 | 0 | 0.0003 | 14976.3416 | 8150.9174
December | 24495.9301 | 25.9487 | 77.7343 | 0 | 0.0003 | 15587.6574 | 9049.3201
Annual Sum or Average | 222365.8389 | 245.0865 | 905.0876 | 0 | 0.0033 | 181557.3463 | 83613.6955
Minimum of Months | 13490.3037 | 15.8131 | 69.6575 | 0 | 0.0003 | 13967.2949 | 5217.9383
Maximum of Months | 25827.4593 | 27.1529 | 78.4598 | 0 | 0.0003 | 15744.2724 | 9509.4667
| ELECTRICITY:FACILITY [J] | ELECTRICITY:FACILITY {Maximum}[W] | ELECTRICITY:FACILITY {TIMESTAMP} | INTERIORLIGHTS:ELECTRICITY {AT MAX/MIN} [W] | INTERIOREQUIPMENT:ELECTRICITY {AT MAX/MIN} [W] | FANS:ELECTRICITY {AT MAX/MIN} [W] | HEATING:ELECTRICITY {AT MAX/MIN} [W] | COOLING:ELECTRICITY {AT MAX/MIN} [W] | EXTERIORLIGHTS:ELECTRICITY {AT MAX/MIN} [W] | PUMPS:ELECTRICITY {AT MAX/MIN} [W] | HEATREJECTION:ELECTRICITY [Invalid/Undefined] | EXTERIOREQUIPMENT:ELECTRICITY [Invalid/Undefined] | HUMIDIFICATION:ELECTRICITY [Invalid/Undefined] | HEATRECOVERY:ELECTRICITY [Invalid/Undefined] | WATERSYSTEMS:ELECTRICITY [Invalid/Undefined] | REFRIGERATION:ELECTRICITY {AT MAX/MIN} [W] | GENERATORS:ELECTRICITY [Invalid/Undefined] | ELECTRICITYPRODUCED:FACILITY [Invalid/Undefined]
January | 54855600000 | 29380.418 | 01-JAN-11:15 | 3711.679 | 18077 | 2212.39 | 0 | 0 | 1010 | 0 | 0 | 0 | 0 | 0 | 0 | 4369.349 | 0 | 0
February | 49215300000 | 28379.629 | 27-FEB-11:15 | 3711.679 | 18077 | 2212.39 | 0 | 0 | 0 | 0 | 0 | 0 | 0 | 0 | 0 | 4378.56 | 0 | 0
March | 53906900000 | 28400.019 | 09-MAR-11:15 | 3711.679 | 18077 | 2212.39 | 0 | 0 | 0 | 0 | 0 | 0 | 0 | 0 | 0 | 4398.95 | 0 | 0
April | 51696600000 | 28398.894 | 14-APR-10:15 | 3711.679 | 18077 | 2212.39 | 0 | 0 | 0 | 0 | 0 | 0 | 0 | 0 | 0 | 4397.825 | 0 | 0
May | 53461500000 | 28934.834 | 30-MAY-10:15 | 3711.679 | 18077 | 2212.39 | 0 | 452.069 | 0 | 0 | 0 | 0 | 0 | 0 | 0 | 4481.696 | 0 | 0
June | 52794300000 | 30779.172 | 20-JUN-17:00 | 3711.679 | 18077 | 2212.39 | 0 | 4712.367 | 0 | 0 | 0 | 0 | 0 | 0 | 0 | 2065.736 | 0 | 0
July | 55476600000 | 31680.19 | 29-JUL-17:45 | 3711.679 | 18077 | 2212.39 | 0 | 5564.566 | 0 | 0 | 0 | 0 | 0 | 0 | 0 | 2114.556 | 0 | 0
August | 54454700000 | 30324.307 | 15-AUG-16:00 | 3711.679 | 18077 | 2212.39 | 0 | 4250.578 | 0 | 0 | 0 | 0 | 0 | 0 | 0 | 2072.66 | 0 | 0
September | 52141900000 | 28438.977 | 01-SEP-10:15 | 3711.679 | 18077 | 2212.39 | 0 | 0 | 0 | 0 | 0 | 0 | 0 | 0 | 0 | 4437.908 | 0 | 0
October | 54038100000 | 28415.192 | 02-OCT-10:15 | 3711.679 | 18077 | 2212.39 | 0 | 0 | 0 | 0 | 0 | 0 | 0 | 0 | 0 | 4414.123 | 0 | 0
November | 52770800000 | 28394.062 | 13-NOV-11:15 | 3711.679 | 18077 | 2212.39 | 0 | 0 | 0 | 0 | 0 | 0 | 0 | 0 | 0 | 4392.993 | 0 | 0
December | 54924800000 | 29399.905 | 18-DEC-11:15 | 3711.679 | 18077 | 2212.39 | 0 | 0 | 1010 | 0 | 0 | 0 | 0 | 0 | 0 | 4388.836 | 0 | 0
Annual Sum or Average | 639737000000 | [9 empty] | 0 | 0 | 0 | 0 | 0 |  | 0 | 0
Minimum of Months | 49215300000 | 28379.629 |  | 3711.679 | 18077 | 2212.39 | 0 | 0 | 0 | 0 | 0 | 0 | 0 | 0 | 0 | 2065.736 | 0 | 0
Maximum of Months | 55476600000 | 31680.19 |  | 3711.679 | 18077 | 2212.39 | 0 | 5564.566 | 1010 | 0 | 0 | 0 | 0 | 0 | 0 | 4481.696 | 0 | 0
| Electric | Gas | Other | Total
Cost ($) | 15787.58 | 7761 | 0 | 23548.57
Cost per Total Building Area ($/m2) | 67.95 | 33.4 | 0 | 101.35
Cost per Net Conditioned Building Area ($/m2) | 67.95 | 33.4 | 0 | 101.35

## Picture
DOE Commercial Building Benchmark - Quick Service Restaurant

## Schedules
Schedule | Type | Through | Day of Week | 1 | 2 | 3 | 4 | 5 | 6 | 7 | 8 | 9 | 10 | 11 | 12 | 13 | 14 | 15 | 16 | 17 | 18 | 19 | 20 | 21 | 22 | 23 | 24 | Hours Per Day | Hours Per Week | Hours Per Year
BLDG_LIGHT_SCH | Fraction | Through 12/31 | SummerDesign | [24 empty] | 24 | 35.4 | 1845.86 | bar: 1 to 24
|  |  | WinterDesign | 0 | 0 | 0 | 0 | 0 | 0 | 0 | 0 | 0 | 0 | 0 | 0 | 0 | 0 | 0 | 0 | 0 | 0 | 0 | 0 | 0 | 0 | 0 | 0 | 0
|  |  | Weekday, Sat, Sun, Hol, Other | 0.45 | 0.15 | 0.15 | 0.15 | 0.15 | 0.45 | 0.9 | 0.9 | 0.9 | 0.9 | 0.9 | 0.9 | 0.9 | 0.9 | 0.9 | 0.9 | 0.9 | 0.9 | 0.9 | 0.9 | 0.9 | 0.9 | 0.9 | 0.9 | 17.7
BLDG_EQUIP_SCH | Fraction | Through 12/31 | Weekday | 0.1 | 0.1 | 0.1 | 0.1 | 0.1 | 0.1 | 0.35 | 0.35 | 0.25 | 0.25 | 0.35 | 0.35 | 0.35 | 0.35 | 0.25 | 0.25 | 0.25 | 0.35 | 0.35 | 0.35 | 0.25 | 0.25 | 0.25 | 0.25 | 6 | 24 | 1251.43
|  |  | Sat | 0.1 | 0.1 | 0.1 | 0.1 | 0.1 | 0.1 | 0.35 | 0.35 | 0.25 | 0.25 | 0.35 | 0.35 | 0.35 | 0.35 | 0.25 | 0.25 | 0.25 | 0.35 | 0.35 | 0.35 | 0.25 | 0.25 | 0.25 | 0.25 | 6
|  |  | SummerDesign | 0.35 | 0.35 | 0.35 | 0.35 | 0.35 | 0.35 | 0.35 | 0.35 | 0.35 | 0.35 | 0.35 | 0.35 | 0.35 | 0.35 | 0.35 | 0.35 | 0.35 | 0.35 | 0.35 | 0.35 | 0.35 | 0.35 | 0.35 | 0.35 | 8.4
|  |  | WinterDesign | 0 | 0 | 0 | 0 | 0 | 0 | 0 | 0 | 0 | 0 | 0 | 0 | 0 | 0 | 0 | 0 | 0 | 0 | 0 | 0 | 0 | 0 | 0 | 0 | 0
|  |  | Sun, Hol, Other | 0.1 | 0.1 | 0.1 | 0.1 | 0.1 | 0.1 | 0.35 | 0.35 | 0.25 | 0.25 | 0.35 | 0.35 | 0.35 | 0.35 | 0.25 | 0.25 | 0.25 | 0.35 | 0.35 | 0.35 | 0.25 | 0.25 | 0.25 | 0.25 | 6
GAS_EQUIP_SCH | Fraction | Through 12/31 | SummerDesign | 0.25 | 0.25 | 0.25 | 0.25 | 0.25 | 0.25 | 0.25 | 0.25 | 0.25 | 0.25 | 0.25 | 0.25 | 0.25 | 0.25 | 0.25 | 0.25 | 0.25 | 0.25 | 0.25 | 0.25 | 0.25 | 0.25 | 0.25 | 0.25 | 6 | 0 | 0
|  |  | WinterDesign | 0 | 0 | 0 | 0 | 0 | 0 | 0 | 0 | 0 | 0 | 0 | 0 | 0 | 0 | 0 | 0 | 0 | 0 | 0 | 0 | 0 | 0 | 0 | 0 | 0
|  |  | Other | 0.02 | 0.02 | 0.02 | 0.02 | 0.02 | 0.03 | 0.09 | 0.14 | 0.1 | 0.1 | 0.22 | 0.27 | 0.24 | 0.21 | 0.14 | 0.13 | 0.15 | 0.17 | 0.17 | 0.17 | 0.15 | 0.14 | 0.12 | 0.02 | 2.86
BLDG_OCC_SCH | Fraction | Through 12/31 | WD | 0.05 | 0 | 0 | 0 | 0 | 0.05 | 0.1 | 0.4 | 0.4 | 0.3 | 0.2 | 0.5 | 0.8 | 0.7 | 0.4 | 0.2 | 0.25 | 0.5 | 0.55 | 0.55 | 0.55 | 0.5 | 0.35 | 0.2 | 7.55 | 44.5 | 2320.36
|  |  | SummerDesign | [24 empty] | 24 | bar: 1 to 24
|  |  | WinterDesign | 0 | 0 | 0 | 0 | 0 | 0 | 0 | 0 | 0 | 0 | 0 | 0 | 0 | 0 | 0 | 0 | 0 | 0 | 0 | 0 | 0 | 0 | 0 | 0 | 0
|  |  | Sat, Sun, Hol, Other | 0.05 | 0 | 0 | 0 | 0 | 0.05 | 0.05 | 0.3 | 0.3 | 0.3 | 0.2 | 0.45 | 0.6 | 0.5 | 0.35 | 0.3 | 0.3 | 0.3 | 0.55 | 0.55 | 0.55 | 0.5 | 0.35 | 0.2 | 6.75
INFIL_SCH | Fraction | Through 12/31 | WD, SummerDesign | 1 | 1 | 1 | 1 | 1 | 0 | 0 | 0 | 0 | 0 | 0 | 0 | 0 | 0 | 0 | 0 | 0 | 0 | 0 | 0 | 0 | 0 | 0 | 0 | 5 | 35 | 1825
|  |  | Sat, WinterDesign | 1 | 1 | 1 | 1 | 1 | 0 | 0 | 0 | 0 | 0 | 0 | 0 | 0 | 0 | 0 | 0 | 0 | 0 | 0 | 0 | 0 | 0 | 0 | 0 | 5
|  |  | Sun, Hol, Other | 1 | 1 | 1 | 1 | 1 | 0 | 0 | 0 | 0 | 0 | 0 | 0 | 0 | 0 | 0 | 0 | 0 | 0 | 0 | 0 | 0 | 0 | 0 | 0 | 5
INFIL_HALF_ON_SCH | Fraction | Through 12/31 | WD, SummerDesign | 1 | 1 | 1 | 1 | 1 | 0.5 | 0.5 | 0.5 | 0.5 | 0.5 | 0.5 | 0.5 | 0.5 | 0.5 | 0.5 | 0.5 | 0.5 | 0.5 | 0.5 | 0.5 | 0.5 | 0.5 | 0.5 | 0.5 | 14.5 | 101.5 | 5292.5
|  |  | Sat, WinterDesign | 1 | 1 | 1 | 1 | 1 | 0.5 | 0.5 | 0.5 | 0.5 | 0.5 | 0.5 | 0.5 | 0.5 | 0.5 | 0.5 | 0.5 | 0.5 | 0.5 | 0.5 | 0.5 | 0.5 | 0.5 | 0.5 | 0.5 | 14.5
|  |  | Sun, Hol, Other | 1 | 1 | 1 | 1 | 1 | 0.5 | 0.5 | 0.5 | 0.5 | 0.5 | 0.5 | 0.5 | 0.5 | 0.5 | 0.5 | 0.5 | 0.5 | 0.5 | 0.5 | 0.5 | 0.5 | 0.5 | 0.5 | 0.5 | 14.5
BLDG_SWH_SCH | Fraction | Through 12/31 | WD, SummerDesign | 0.2 | 0 | 0 | 0 | 0 | 0 | 0.15 | 0.6 | 0.55 | 0.45 | 0.4 | 0.45 | 0.4 | 0.35 | 0.3 | 0.3 | 0.3 | 0.4 | 0.55 | 0.6 | 0.5 | 0.55 | 0.45 | 0.25 | 7.75 | 52.65 | 2745.32
|  |  | Sat, WinterDesign | 0.2 | 0 | 0 | 0 | 0 | 0 | 0.15 | 0.15 | 0.15 | 0.5 | 0.45 | 0.5 | 0.5 | 0.45 | 0.4 | 0.4 | 0.35 | 0.4 | 0.55 | 0.55 | 0.5 | 0.55 | 0.4 | 0.3 | 7.45
|  |  | Sun, Hol, Other | 0.25 | 0 | 0 | 0 | 0 | 0 | 0.15 | 0.15 | 0.15 | 0.15 | 0.5 | 0.5 | 0.4 | 0.4 | 0.3 | 0.3 | 0.3 | 0.4 | 0.5 | 0.5 | 0.4 | 0.5 | 0.4 | 0.2 | 6.45
Hours_of_operation | On/Off | Through 12/31 | Weekday, SummerDesign | 1 | 0 | 0 | 0 | 0 | 1 | 1 | 1 | 1 | 1 | 1 | 1 | 1 | 1 | 1 | 1 | 1 | 1 | 1 | 1 | 1 | 1 | 1 | 1 | 20 | 80 | 4171.43
|  |  | Sat, WinterDesign | 1 | 0 | 0 | 0 | 0 | 1 | 1 | 1 | 1 | 1 | 1 | 1 | 1 | 1 | 1 | 1 | 1 | 1 | 1 | 1 | 1 | 1 | 1 | 1 | 20
|  |  | Sun, Hol, Other | 1 | 0 | 0 | 0 | 0 | 1 | 1 | 1 | 1 | 1 | 1 | 1 | 1 | 1 | 1 | 1 | 1 | 1 | 1 | 1 | 1 | 1 | 1 | 1 | 20
PlantOnSched | On/Off | Through 12/31 | All | [24 empty] | 24 | 168 | 8760 | bar: 1 to 24
ALWAYS_ON | Fraction | Through 12/31 | All | [24 empty] | 24 | 168 | 8760 | bar: 1 to 24
ALWAYS_OFF | Fraction | Through 12/31 | All | 0 | 0 | 0 | 0 | 0 | 0 | 0 | 0 | 0 | 0 | 0 | 0 | 0 | 0 | 0 | 0 | 0 | 0 | 0 | 0 | 0 | 0 | 0 | 0 | 0 | 0 | 0
HVACOperationSchd | On/Off | Through 12/31 | Weekday, SummerDesign | 1 | 0 | 0 | 0 | 0 | 1 | 1 | 1 | 1 | 1 | 1 | 1 | 1 | 1 | 1 | 1 | 1 | 1 | 1 | 1 | 1 | 1 | 1 | 1 | 20 | 80 | 4171.43
|  |  | Sat, WinterDesign | 1 | 0 | 0 | 0 | 0 | 1 | 1 | 1 | 1 | 1 | 1 | 1 | 1 | 1 | 1 | 1 | 1 | 1 | 1 | 1 | 1 | 1 | 1 | 1 | 20
|  |  | Sun, Hol, Other | 1 | 0 | 0 | 0 | 0 | 1 | 1 | 1 | 1 | 1 | 1 | 1 | 1 | 1 | 1 | 1 | 1 | 1 | 1 | 1 | 1 | 1 | 1 | 1 | 20
FAN_SCH | Fraction | Through 12/31 | All | [24 empty] | 24 | 168 | 8760 | bar: 1 to 24
Kitchen_Exhaust_SCH | On/Off | Through 12/31 | Weekday, SummerDesign | 0 | 0 | 0 | 0 | 0 | 0 | 1 | 1 | 1 | 1 | 1 | 1 | 1 | 1 | 1 | 1 | 1 | 1 | 1 | 1 | 1 | 1 | 1 | 1 | 18 | 72 | 3754.29
|  |  | Sat, WinterDesign | 0 | 0 | 0 | 0 | 0 | 0 | 1 | 1 | 1 | 1 | 1 | 1 | 1 | 1 | 1 | 1 | 1 | 1 | 1 | 1 | 1 | 1 | 1 | 1 | 18
|  |  | Sun, Hol, Other | 0 | 0 | 0 | 0 | 0 | 0 | 1 | 1 | 1 | 1 | 1 | 1 | 1 | 1 | 1 | 1 | 1 | 1 | 1 | 1 | 1 | 1 | 1 | 1 | 18
CoolingCoilAvailSched | Fraction | Through 12/31 | All | [24 empty] | 24 | 168 | 8760 | bar: 1 to 24
HTGSETP_SCH | Temperature | Through 12/31 | WD | 21 | 15.6 | 15.6 | 15.6 | 15.6 | 21 | 21 | 21 | 21 | 21 | 21 | 21 | 21 | 21 | 21 | 21 | 21 | 21 | 21 | 21 | 21 | 21 | 21 | 21 | 482.4 | 3376.8 | 176076
|  |  | SummerDesign | 15.6 | 15.6 | 15.6 | 15.6 | 15.6 | 15.6 | 15.6 | 15.6 | 15.6 | 15.6 | 15.6 | 15.6 | 15.6 | 15.6 | 15.6 | 15.6 | 15.6 | 15.6 | 15.6 | 15.6 | 15.6 | 15.6 | 15.6 | 15.6 | 374.4
|  |  | WinterDesign | 21 | 21 | 21 | 21 | 21 | 21 | 21 | 21 | 21 | 21 | 21 | 21 | 21 | 21 | 21 | 21 | 21 | 21 | 21 | 21 | 21 | 21 | 21 | 21 | 504
|  |  | Sat | 21 | 15.6 | 15.6 | 15.6 | 15.6 | 21 | 21 | 21 | 21 | 21 | 21 | 21 | 21 | 21 | 21 | 21 | 21 | 21 | 21 | 21 | 21 | 21 | 21 | 21 | 482.4
|  |  | Sun, Hol, Other | 21 | 15.6 | 15.6 | 15.6 | 15.6 | 21 | 21 | 21 | 21 | 21 | 21 | 21 | 21 | 21 | 21 | 21 | 21 | 21 | 21 | 21 | 21 | 21 | 21 | 21 | 482.4
CLGSETP_SCH | Temperature | Through 12/31 | WD, SummerDesign | 24 | 30 | 30 | 30 | 30 | 24 | 24 | 24 | 24 | 24 | 24 | 24 | 24 | 24 | 24 | 24 | 24 | 24 | 24 | 24 | 24 | 24 | 24 | 24 | 600 | 4200 | 219000
|  |  | Sat | 24 | 30 | 30 | 30 | 30 | 24 | 24 | 24 | 24 | 24 | 24 | 24 | 24 | 24 | 24 | 24 | 24 | 24 | 24 | 24 | 24 | 24 | 24 | 24 | 600
|  |  | WinterDesign | 30 | 30 | 30 | 30 | 30 | 30 | 30 | 30 | 30 | 30 | 30 | 30 | 30 | 30 | 30 | 30 | 30 | 30 | 30 | 30 | 30 | 30 | 30 | 30 | 720
|  |  | Sun, Hol, Other | 24 | 30 | 30 | 30 | 30 | 24 | 24 | 24 | 24 | 24 | 24 | 24 | 24 | 24 | 24 | 24 | 24 | 24 | 24 | 24 | 24 | 24 | 24 | 24 | 600
HTGSETP_KITCHEN_SCH | Temperature | Through 12/31 | WD | 19 | 15.6 | 15.6 | 15.6 | 15.6 | 19 | 19 | 19 | 19 | 19 | 19 | 19 | 19 | 19 | 19 | 19 | 19 | 19 | 19 | 19 | 19 | 19 | 19 | 19 | 442.4 | 3096.8 | 161476
|  |  | SummerDesign | 15.6 | 15.6 | 15.6 | 15.6 | 15.6 | 15.6 | 15.6 | 15.6 | 15.6 | 15.6 | 15.6 | 15.6 | 15.6 | 15.6 | 15.6 | 15.6 | 15.6 | 15.6 | 15.6 | 15.6 | 15.6 | 15.6 | 15.6 | 15.6 | 374.4
|  |  | WinterDesign | 21 | 21 | 21 | 21 | 21 | 21 | 21 | 21 | 21 | 21 | 21 | 21 | 21 | 21 | 21 | 21 | 21 | 21 | 21 | 21 | 21 | 21 | 21 | 21 | 504
|  |  | Sat | 19 | 15.6 | 15.6 | 15.6 | 15.6 | 19 | 19 | 19 | 19 | 19 | 19 | 19 | 19 | 19 | 19 | 19 | 19 | 19 | 19 | 19 | 19 | 19 | 19 | 19 | 442.4
|  |  | Sun, Hol, Other | 19 | 15.6 | 15.6 | 15.6 | 15.6 | 19 | 19 | 19 | 19 | 19 | 19 | 19 | 19 | 19 | 19 | 19 | 19 | 19 | 19 | 19 | 19 | 19 | 19 | 19 | 442.4
CLGSETP_KITCHEN_SCH | Temperature | Through 12/31 | WD, SummerDesign | 26 | 30 | 30 | 30 | 30 | 26 | 26 | 26 | 26 | 26 | 26 | 26 | 26 | 26 | 26 | 26 | 26 | 26 | 26 | 26 | 26 | 26 | 26 | 26 | 640 | 4480 | 233600
|  |  | Sat | 26 | 30 | 30 | 30 | 30 | 26 | 26 | 26 | 26 | 26 | 26 | 26 | 26 | 26 | 26 | 26 | 26 | 26 | 26 | 26 | 26 | 26 | 26 | 26 | 640
|  |  | WinterDesign | 30 | 30 | 30 | 30 | 30 | 30 | 30 | 30 | 30 | 30 | 30 | 30 | 30 | 30 | 30 | 30 | 30 | 30 | 30 | 30 | 30 | 30 | 30 | 30 | 720
|  |  | Sun, Hol, Other | 26 | 30 | 30 | 30 | 30 | 26 | 26 | 26 | 26 | 26 | 26 | 26 | 26 | 26 | 26 | 26 | 26 | 26 | 26 | 26 | 26 | 26 | 26 | 26 | 640
Humidity Setpoint Schedule | Humidity | Through 12/31 | WD, SummerDesign | 50 | 50 | 50 | 50 | 50 | 50 | 50 | 50 | 50 | 50 | 50 | 50 | 50 | 50 | 50 | 50 | 50 | 50 | 50 | 50 | 50 | 50 | 50 | 50 | 1200 | 8400 | 438000
|  |  | Sat, WinterDesign | 50 | 50 | 50 | 50 | 50 | 50 | 50 | 50 | 50 | 50 | 50 | 50 | 50 | 50 | 50 | 50 | 50 | 50 | 50 | 50 | 50 | 50 | 50 | 50 | 1200
|  |  | Sun, Hol, Other | 50 | 50 | 50 | 50 | 50 | 50 | 50 | 50 | 50 | 50 | 50 | 50 | 50 | 50 | 50 | 50 | 50 | 50 | 50 | 50 | 50 | 50 | 50 | 50 | 1200
MinRelHumSetSch | Humidity | Through 12/31 | All | 30 | 30 | 30 | 30 | 30 | 30 | 30 | 30 | 30 | 30 | 30 | 30 | 30 | 30 | 30 | 30 | 30 | 30 | 30 | 30 | 30 | 30 | 30 | 30 | 720 | 5040 | 262800
MaxRelHumSetSch | Humidity | Through 12/31 | All | 60 | 60 | 60 | 60 | 60 | 60 | 60 | 60 | 60 | 60 | 60 | 60 | 60 | 60 | 60 | 60 | 60 | 60 | 60 | 60 | 60 | 60 | 60 | 60 | 1440 | 10080 | 525600
MinOA_MotorizedDamper_Sched | Fraction | Through 12/31 | WD, SummerDesign | 1 | 0 | 0 | 0 | 0 | 0 | 1 | 1 | 1 | 1 | 1 | 1 | 1 | 1 | 1 | 1 | 1 | 1 | 1 | 1 | 1 | 1 | 1 | 1 | 19 | 133 | 6935
|  |  | Sat | 1 | 0 | 0 | 0 | 0 | 0 | 1 | 1 | 1 | 1 | 1 | 1 | 1 | 1 | 1 | 1 | 1 | 1 | 1 | 1 | 1 | 1 | 1 | 1 | 19
|  |  | WinterDesign | [24 empty] | 24 | bar: 1 to 24
|  |  | Sun, Hol, Other | 1 | 0 | 0 | 0 | 0 | 0 | 1 | 1 | 1 | 1 | 1 | 1 | 1 | 1 | 1 | 1 | 1 | 1 | 1 | 1 | 1 | 1 | 1 | 1 | 19
MinOA_Sched | Fraction | Through 12/31 | All | [24 empty] | 24 | 168 | 8760 | bar: 1 to 24
MinOA_FFKitch_Sched | On/Off | Through 12/31 | WD, SummerDesign | 0 | 0 | 0 | 0 | 0 | 0 | 0.51 | 0.51 | 0.51 | 0.51 | 0.51 | 0.51 | 0.51 | 0.51 | 0.51 | 0.51 | 0.51 | 0.51 | 0.51 | 0.51 | 0.51 | 0.51 | 0.51 | 0.51 | 9.18 | 64.26 | 3350.7
|  |  | Sat | 0 | 0 | 0 | 0 | 0 | 0 | 0.51 | 0.51 | 0.51 | 0.51 | 0.51 | 0.51 | 0.51 | 0.51 | 0.51 | 0.51 | 0.51 | 0.51 | 0.51 | 0.51 | 0.51 | 0.51 | 0.51 | 0.51 | 9.18
|  |  | WinterDesign | 0.51 | 0.51 | 0.51 | 0.51 | 0.51 | 0.51 | 0.51 | 0.51 | 0.51 | 0.51 | 0.51 | 0.51 | 0.51 | 0.51 | 0.51 | 0.51 | 0.51 | 0.51 | 0.51 | 0.51 | 0.51 | 0.51 | 0.51 | 0.51 | 12.24
|  |  | Sun, Hol, Other | 0 | 0 | 0 | 0 | 0 | 0 | 0.51 | 0.51 | 0.51 | 0.51 | 0.51 | 0.51 | 0.51 | 0.51 | 0.51 | 0.51 | 0.51 | 0.51 | 0.51 | 0.51 | 0.51 | 0.51 | 0.51 | 0.51 | 9.18
Dual Zone Control Type Sched | Control Type | Through 12/31 | All | 4 | 4 | 4 | 4 | 4 | 4 | 4 | 4 | 4 | 4 | 4 | 4 | 4 | 4 | 4 | 4 | 4 | 4 | 4 | 4 | 4 | 4 | 4 | 4 | 96 | 672 | 35040
Seasonal-Reset-Supply-Air-Temp-Sch | Temperature | Through 3/31 | All | 13 | 13 | 13 | 13 | 13 | 13 | 13 | 13 | 13 | 13 | 13 | 13 | 13 | 13 | 13 | 13 | 13 | 13 | 13 | 13 | 13 | 13 | 13 | 13 | 312 | 2184 | 113880
|  | Through 9/30 | All | 13 | 13 | 13 | 13 | 13 | 13 | 13 | 13 | 13 | 13 | 13 | 13 | 13 | 13 | 13 | 13 | 13 | 13 | 13 | 13 | 13 | 13 | 13 | 13 | 312 | 2184
|  | Through 12/31 | All | 13 | 13 | 13 | 13 | 13 | 13 | 13 | 13 | 13 | 13 | 13 | 13 | 13 | 13 | 13 | 13 | 13 | 13 | 13 | 13 | 13 | 13 | 13 | 13 | 312 | 2184
Heating-Supply-Air-Temp-Sch | Temperature | Through 12/31 | All | 16 | 16 | 16 | 16 | 16 | 16 | 16 | 16 | 16 | 16 | 16 | 16 | 16 | 16 | 16 | 16 | 16 | 16 | 16 | 16 | 16 | 16 | 16 | 16 | 384 | 2688 | 140160
ACTIVITY_SCH | Any Number | Through 12/31 | All | 120 | 120 | 120 | 120 | 120 | 120 | 120 | 120 | 120 | 120 | 120 | 120 | 120 | 120 | 120 | 120 | 120 | 120 | 120 | 120 | 120 | 120 | 120 | 120 | 2880 | 20160 | 1051200
WORK_EFF_SCH | Fraction | Through 12/31 | All | 0 | 0 | 0 | 0 | 0 | 0 | 0 | 0 | 0 | 0 | 0 | 0 | 0 | 0 | 0 | 0 | 0 | 0 | 0 | 0 | 0 | 0 | 0 | 0 | 0 | 0 | 0
AIR_VELO_SCH | Any Number | Through 12/31 | All | 0.2 | 0.2 | 0.2 | 0.2 | 0.2 | 0.2 | 0.2 | 0.2 | 0.2 | 0.2 | 0.2 | 0.2 | 0.2 | 0.2 | 0.2 | 0.2 | 0.2 | 0.2 | 0.2 | 0.2 | 0.2 | 0.2 | 0.2 | 0.2 | 4.8 | 33.6 | 1752
CLOTHING_SCH | Any Number | Through 04/30 | All | [24 empty] | 24 | 168 | 6924 | bar: 1 to 24
|  | Through 09/30 | All | 0.5 | 0.5 | 0.5 | 0.5 | 0.5 | 0.5 | 0.5 | 0.5 | 0.5 | 0.5 | 0.5 | 0.5 | 0.5 | 0.5 | 0.5 | 0.5 | 0.5 | 0.5 | 0.5 | 0.5 | 0.5 | 0.5 | 0.5 | 0.5 | 12 | 84
|  | Through 12/31 | All | [24 empty] | 24 | 168 | bar: 1 to 24
SHADING_SCH | Any Number | Through 12/31 | All | 0 | 0 | 0 | 0 | 0 | 0 | 0 | 0 | 0 | 0 | 0 | 0 | 0 | 0 | 0 | 0 | 0 | 0 | 0 | 0 | 0 | 0 | 0 | 0 | 0 | 0 | 0
Kitchen Water Equipment Latent fract sched | Fraction | Through 12/31 | All | 0.05 | 0.05 | 0.05 | 0.05 | 0.05 | 0.05 | 0.05 | 0.05 | 0.05 | 0.05 | 0.05 | 0.05 | 0.05 | 0.05 | 0.05 | 0.05 | 0.05 | 0.05 | 0.05 | 0.05 | 0.05 | 0.05 | 0.05 | 0.05 | 1.2 | 8.4 | 438
Kitchen Water Equipment Sensible fract sched | Fraction | Through 12/31 | All | 0.2 | 0.2 | 0.2 | 0.2 | 0.2 | 0.2 | 0.2 | 0.2 | 0.2 | 0.2 | 0.2 | 0.2 | 0.2 | 0.2 | 0.2 | 0.2 | 0.2 | 0.2 | 0.2 | 0.2 | 0.2 | 0.2 | 0.2 | 0.2 | 4.8 | 33.6 | 1752
Kitchen Water Equipment Temp Sched | Temperature | Through 12/31 | All | 43.3 | 43.3 | 43.3 | 43.3 | 43.3 | 43.3 | 43.3 | 43.3 | 43.3 | 43.3 | 43.3 | 43.3 | 43.3 | 43.3 | 43.3 | 43.3 | 43.3 | 43.3 | 43.3 | 43.3 | 43.3 | 43.3 | 43.3 | 43.3 | 1039.2 | 7274.4 | 379308
Kitchen Water Equipment Hot Supply Temp Sched | Temperature | Through 12/31 | All | 55 | 55 | 55 | 55 | 55 | 55 | 55 | 55 | 55 | 55 | 55 | 55 | 55 | 55 | 55 | 55 | 55 | 55 | 55 | 55 | 55 | 55 | 55 | 55 | 1320 | 9240 | 481800
Kitchen_Case:1_WALKINFREEZER_CaseDefrost2aDaySched | On/Off | Through 12/31 | All | 0 | 0 | 0 | 0 | 0 | 0 | 0 | 0 | 0 | 0 | 0 | 0 | 0 | 0 | 0 | 0 | 0 | 0 | 0 | 0 | 0 | 0 | 0 | 0 | 0.67 | 4.67 | 243.33
Kitchen_Case:1_WALKINFREEZER_CaseDripDown2aDaySched | On/Off | Through 12/31 | All | 0 | 0 | 0 | 0 | 0 | 0 | 0 | 0 | 0 | 0 | 0 | 0 | 0 | 0 | 0 | 0 | 0 | 0 | 0 | 0 | 0 | 0 | 0 | 0 | 1 | 7 | 365
Kitchen_Case:1_WALKINFREEZER_WalkInStockingSched | Any Number | Through 12/31 | Tue, Fri | 0 | 0 | 0 | 0 | 725 | 417 | 290 | 0 | 0 | 0 | 0 | 0 | 0 | 0 | 0 | 0 | 0 | 0 | 0 | 0 | 0 | 0 | 0 | 0 | 1432 | 1432 | 74668.57
|  |  | Other | 0 | 0 | 0 | 0 | 125 | 117 | 90 | 0 | 0 | 0 | 0 | 0 | 0 | 0 | 0 | 0 | 0 | 0 | 0 | 125 | 117 | 90 | 0 | 0 | 664
Kitchen_Case:1_WALKINFREEZER_CaseCreditReduxSched | Fraction | Through 12/31 | All | 0.2 | 0.2 | 0.2 | 0.2 | 0.2 | 0.2 | 0.2 | 0.4 | 0.4 | 0.4 | 0.4 | 0.4 | 0.4 | 0.4 | 0.4 | 0.4 | 0.4 | 0.4 | 0.4 | 0.4 | 0.4 | 0.2 | 0.2 | 0.2 | 7.6 | 53.2 | 2774
Kitchen_Case:2_SELFCONTAINEDDISPLAYCASE_CaseStockingSched | Any Number | Through 12/31 | All | 0 | 0 | 0 | 0 | 0 | 0 | 50 | 70 | 70 | 80 | 70 | 50 | 50 | 80 | 90 | 80 | 0 | 0 | 0 | 0 | 0 | 0 | 0 | 0 | 690 | 4830 | 251850
SWHSys1-Loop-Temp-Schedule | Temperature | Through 12/31 | All | 60 | 60 | 60 | 60 | 60 | 60 | 60 | 60 | 60 | 60 | 60 | 60 | 60 | 60 | 60 | 60 | 60 | 60 | 60 | 60 | 60 | 60 | 60 | 60 | 1440 | 10080 | 525600
SWHSys1 Water Heater Setpoint Temperature Schedule Name | Temperature | Through 12/31 | All | 60 | 60 | 60 | 60 | 60 | 60 | 60 | 60 | 60 | 60 | 60 | 60 | 60 | 60 | 60 | 60 | 60 | 60 | 60 | 60 | 60 | 60 | 60 | 60 | 1440 | 10080 | 525600
SWHSys1 Water Heater Ambient Temperature Schedule Name | Temperature | Through 12/31 | All | 22 | 22 | 22 | 22 | 22 | 22 | 22 | 22 | 22 | 22 | 22 | 22 | 22 | 22 | 22 | 22 | 22 | 22 | 22 | 22 | 22 | 22 | 22 | 22 | 528 | 3696 | 192720