## BuildingSummary
Building Summary Quick Service Restaurant new construction
|  | Value | Data Source
Program
| Building Name | Reference Building Quick Service New 90.1-2004
| Available Fuel Types | gas, electricity
| Principal Building Activity | Food Service
Form |  |  | Time Saver Standards; FF Restaurant studies (EPRI, MEOS, LBL) cited in Huang et al. 1991 for all Form parameters
| Total Floor Area (m2) | 232.2
| Building Shape | Rectangle
| Aspect Ratio | 1
| Number of Floors | 1
Window Fraction (Window to Wall Ratio)
| South | 0.28
| East | 0.14
| North | 0
| West | 0.14
| Total | 0.14
Skylight/TDD Percentage
| Shading Geometry | None
| Azimuth | 0
| Thermal Zoning | 2 zones plus attic
| Floor to Ceiling Height (m) | 3.048
| Roof type | Attic | 2003 CBECS
Fabric
Exterior walls
| Construction Type | Wood-Framed | 2003 CBECS
| Gross Dimensions - Total Area (m2) | 185.9
| Net Dimensions - Total Area (m2) | 159.9
| Wall to Skin Ratio | 0.418
Roof
| Construction Type | Attic | 2003 CBECS
| Gross Dimensions - Total Area (m2) | 258.86
| Net Dimensions - Total Area (m2) | 258.86
| Roof to Skin Ratio | 0.582
| Window Dimensions (m2) |  | Time Saver Standards; FF Restaurant studies (EPRI, MEOS, LBL) cited in Huang et al. 1991
| South | 13.01
| East | 6.51
| North | 0
| West | 6.51
| Total Area (m2) | 26.03
| Operable area (m2) | 0
Skylights/TDD
Dimensions - Total Area (m2)
Operable area (m2)
Foundation
| Foundation Type | Mass Floor
| Construction | 4-in slab-on-grade
| Dimensions - Total Area (m2) | 232.2
Interior Partitions
| Construction | 2x4 steel-frame with gypsum board
Dimensions - Total Area (m2)
Internal Mass
| Construction | 15 cm wood
| Dimensions - Total Area (m2) | 46.47
| Thermal diffusivity (m2/s) | 1.84e-07
Air Barrier System
| Infiltration (ACH) | 0.64 | See Reference Buildings Technical Report
HVAC
| System Type | PSZ-AC | 2003 CBECS
| Heating Type | Gas furnace | 2003 CBECS
| Cooling Type | Unitary DX | 2003 CBECS
| Fan Control | Constant volume | 2003 CBECS
Service Water Heating
| SWH Type | Storage Tank
| Fuel | Natural Gas
| Thermal Efficiency (%) | 80 | Standard 90.1-2004
| Temperature Setpoint (ºC ) | 60
| Water Consumption (m3 ) | 414.19

## ZoneSummary
Zone Summary
Zone Name | Conditioned (Y/N) | Multiplier | Area (m2) | Volume (m3) | Floor-to-Ceiling Height (m) | Gross Wall Area (m2) | Window Glass Area (m2) | People (m2/per) | People | Lights (W/m2) | Elec Plug and Process (W/m2) | Gas Plug and Process (W/m2) | SWH (L/h) | Ventilation (L/s/Person) | Ventilation (L/s/m2) | Ventilation Total (L/s) | Exhaust (L/s) | Infiltration (ACH)
Dining | Yes | 1 | 116.1289 | 354.1871 | 3.0499 | 92.9401 | 26.02 | 1.3935 | 83.3333 | 22.6042 | 129.1668 |  |  | 10 |  | 833.3333 |  | 0.64244
Kitchen | Yes | 1 | 116.1289 | 354.1871 | 3.0499 | 92.9401 | 0 | 18.5806 | 6.25 | 12.9167 | 301.3892 | 1292.1384 | 151.416 | 8 |  | 50 | 1557.4251 | 0.64244
Attic | No | 1 | 232.2578 | 262.3272 | 1.1295 | 0 | 0 | [10 empty] | 1
Total Conditioned Zones |  |  | 232.2578 | 708.3742 |  | 185.8802 | 26.02 |  | 89.5833
Data Source | [7 empty] | 1 |  | 2 | 4, 5 | 4, 5 | 4, 5 | 3 | 3 | 3 | 4 | 4
Sources
[1] ASHRAE Standard 62.1-2004 Table 6-1, Atlanta, GA: American Society of Heating, Refrigerating and Air-Conditioning Engineers.
[2] ASHRAE Standard 90.1-2004 Tables 9.5.1 & 9.6.1, Atlanta, GA: American Society of Heating, Refrigerating and Air-Conditioning Engineers.
[3] ASHRAE Standard 62-1999 Table 6-1, Atlanta, GA: American Society of Heating, Refrigerating and Air-Conditioning Engineers.
[4] DOE Commercial Reference Buildings Report
[5] Smith, V. A. and D.R. Fisher. (2001). Estimating Food Service Loads and Profiles. ASHRAE Transactions 2001. V. 107. Pt 2. Atlanta, GA: American Society of Heating, Refrigerating and Air-Conditioning Engineers.

## LocationSummary
Location Summary
|  | Miami | Houston | Phoenix | Atlanta | Los Angeles | Las Vegas | San Francisco | Baltimore | Albuquerque | Seattle | Chicago | Boulder | Minneapolis | Helena | Duluth | Fairbanks
Program
| ASHRAE 90.1-2004 Climate Zone | 1A | 2A | 2B | 3A | 3B-CA | 3B | 3C | 4A | 4B | 4C | 5A | 5B | 6A | 6B | 7 | 8
| Available Fuel Types | gas, electricity | gas, electricity | gas, electricity | gas, electricity | gas, electricity | gas, electricity | gas, electricity | gas, electricity | gas, electricity | gas, electricity | gas, electricity | gas, electricity | gas, electricity | gas, electricity | gas, electricity | gas, electricity
| Weighting Factor | 41.328 | 484.856 | 107.448 | 538.784 |  | 334.256 | 36.592 | 470.96 | 28.192 | 75.744 | 680.08 | 135.776 | 134.256 | 16.376 | 18.896 | 1.168
Fabric | [6 empty] | weighting factor is for all of 3B
Exterior walls
| Construction Type | Wood-Framed | Wood-Framed | Wood-Framed | Wood-Framed | Wood-Framed | Wood-Framed | Wood-Framed | Wood-Framed | Wood-Framed | Wood-Framed | Wood-Framed | Wood-Framed | Wood-Framed | Wood-Framed | Wood-Framed | Wood-Framed
| R-value (m2·K / W) | 1.9802 | 1.9802 | 1.9802 | 1.9802 | 1.9802 | 1.9802 | 1.9802 | 1.9802 | 1.9802 | 1.9802 | 1.9802 | 1.9802 | 1.9802 | 1.9802 | 1.9802 | 3.4483
Roof
| Construction Type | Attic | Attic | Attic | Attic | Attic | Attic | Attic | Attic | Attic | Attic | Attic | Attic | Attic | Attic | Attic | Attic
| R-value attic floor (m2·K / W) | 5.18 | 5.18 | 5.18 | 5.18 | 5.18 | 5.18 | 5.18 | 5.18 | 5.18 | 5.18 | 5.18 | 5.18 | 6.5229 | 6.5229 | 6.5229 | 6.5229
Window
| U-Factor (W / m2·K) | 5.835 | 5.835 | 5.835 | 3.241 | 3.241 | 3.241 | 5.835 | 3.241 | 3.241 | 3.241 | 3.241 | 3.241 | 3.241 | 3.241 | 3.241 | 2.615
| SHGC | 0.251 | 0.251 | 0.251 | 0.252 | 0.252 | 0.252 | 0.39 | 0.385 | 0.385 | 0.385 | 0.385 | 0.385 | 0.385 | 0.385 | 0.487 | 0.296
| Visible transmittance | 0.11 | 0.11 | 0.11 | 0.162 | 0.162 | 0.162 | 0.223 | 0.305 | 0.305 | 0.305 | 0.305 | 0.305 | 0.305 | 0.305 | 0.409 | 0.212
Skylights/TDD
| U-Factor (W / m2·K) | n/a | n/a | n/a | n/a | n/a | n/a | n/a | n/a | n/a | n/a | n/a | n/a | n/a | n/a | n/a | n/a
| SHGC | n/a | n/a | n/a | n/a | n/a | n/a | n/a | n/a | n/a | n/a | n/a | n/a | n/a | n/a | n/a | n/a
| Visible transmittance | n/a | n/a | n/a | n/a | n/a | n/a | n/a | n/a | n/a | n/a | n/a | n/a | n/a | n/a | n/a | n/a
Foundation
| Foundation Type | Mass Floor | Mass Floor | Mass Floor | Mass Floor | Mass Floor | Mass Floor | Mass Floor | Mass Floor | Mass Floor | Mass Floor | Mass Floor | Mass Floor | Mass Floor | Mass Floor | Mass Floor | Mass Floor
| Construction | 4-in slab-on-grade | 4-in slab-on-grade | 4-in slab-on-grade | 4-in slab-on-grade | 4-in slab-on-grade | 4-in slab-on-grade | 4-in slab-on-grade | 4-in slab-on-grade | 4-in slab-on-grade | 4-in slab-on-grade | 4-in slab-on-grade | 4-in slab-on-grade | 4-in slab-on-grade | 4-in slab-on-grade | 4-in slab-on-grade | 4-in slab-on-grade
| R-value (m2·K / W) | 0.32051 | 0.32051 | 0.32051 | 0.32051 | 0.32051 | 0.32051 | 0.32051 | 0.32051 | 0.32051 | 0.32051 | 0.32051 | 0.32051 | 0.32051 | 0.32051 | 0.32051 | 0.32051
HVAC
HVAC Sizing
Air Conditioning (kW)
| PSZ-AC_1:1_COOLC DXCOIL | 29.9462 | 30.3575 | 30.8266 | 29.7599 | 27.7721 | 29.8239 | 23.0892 | 29.4898 | 26.2467 | 22.9767 | 29.7939 | 26.6817 | 29.852 | 22.794 | 29.3315 | 17.1066
| PSZ-AC_2:2_COOLC DXCOIL | 17.9406 | 17.9406 | 17.9406 | 17.9406 | 16.1851 | 14.4912 | 11.9594 | 17.9406 | 11.9594 | 11.9594 | 17.9406 | 11.9594 | 17.9406 | 11.9594 | 11.9594 | 11.9594
Heating (kW)
| PSZ-AC_1:1_HEATC | 40.8672 | 51.5758 | 44.9985 | 54.1142 | 40.2079 | 46.7189 | 45.598 | 59.3415 | 50.1459 | 51.0268 | 68.1098 | 57.9036 | 72.9351 | 67.6375 | 73.8329 | 86.1544
| PSZ-AC_2:2_HEATC | 27.971 | 36.9256 | 31.1539 | 39.8332 | 29.091 | 33.6782 | 32.1552 | 44.3415 | 35.2317 | 38.3469 | 51.8 | 42.0566 | 55.9806 | 51.0119 | 57.3004 | 70.9575
HVAC Efficiency
Air Conditioning (COP)
| PSZ-AC_1:1_COOLC DXCOIL | 3.5 | 3.5 | 3.5 | 3.5 | 3.5 | 3.5 | 3.5 | 3.5 | 3.5 | 3.5 | 3.5 | 3.5 | 3.5 | 3.5 | 3.5 | 3.67
| PSZ-AC_2:2_COOLC DXCOIL | 3.67 | 3.67 | 3.67 | 3.67 | 3.67 | 3.67 | 3.67 | 3.67 | 3.67 | 3.67 | 3.67 | 3.67 | 3.67 | 3.67 | 3.67 | 3.67
Heating Efficiency (%)
| PSZ-AC_1:1_HEATC | 0.8 | 0.8 | 0.8 | 0.8 | 0.8 | 0.8 | 0.8 | 0.8 | 0.8 | 0.8 | 0.78 | 0.8 | 0.78 | 0.78 | 0.78 | 0.78
| PSZ-AC_2:2_HEATC | 0.8 | 0.8 | 0.8 | 0.8 | 0.8 | 0.8 | 0.8 | 0.8 | 0.8 | 0.8 | 0.8 | 0.8 | 0.8 | 0.8 | 0.8 | 0.78
HVAC Control - Economizer
| PSZ-AC_1:1_FAN | NoEconomizer | NoEconomizer | NoEconomizer | NoEconomizer | DifferentialDryBulb | DifferentialDryBulb | DifferentialDryBulb | NoEconomizer | DifferentialDryBulb | DifferentialDryBulb | NoEconomizer | DifferentialDryBulb | NoEconomizer | DifferentialDryBulb | NoEconomizer | NoEconomizer
| PSZ-AC_2:2_FAN | NoEconomizer | NoEconomizer | NoEconomizer | NoEconomizer | NoEconomizer | NoEconomizer | NoEconomizer | NoEconomizer | NoEconomizer | NoEconomizer | NoEconomizer | NoEconomizer | NoEconomizer | NoEconomizer | NoEconomizer | NoEconomizer
Fan Max Flow Rate (m3/s )
| DINING EXHAUST FAN | 0.83 | 0.83 | 0.83 | 0.83 | 0.83 | 0.83 | 0.83 | 0.83 | 0.83 | 0.83 | 0.83 | 0.83 | 0.83 | 0.83 | 0.83 | 0.83
| KITCHEN EXHAUST FAN | 0.72 | 0.72 | 0.72 | 0.72 | 0.72 | 0.72 | 0.72 | 0.72 | 0.72 | 0.72 | 0.72 | 0.72 | 0.72 | 0.72 | 0.72 | 0.72
| PSZ-AC_1:1_FAN | 1.21 | 1.22 | 1.24 | 1.2 | 1.12 | 1.2 | 1.2 | 1.19 | 1.33 | 1.13 | 1.2 | 1.33 | 1.2 | 1.27 | 1.18 | 1.02
| PSZ-AC_2:2_FAN | 0.72 | 0.72 | 0.72 | 0.72 | 0.72 | 0.72 | 0.72 | 0.72 | 0.72 | 0.72 | 0.72 | 0.72 | 0.72 | 0.72 | 0.72 | 0.72
Utility Costs
Electric Utility Rates
| Average Annual Rate ($/kWh) | 0.075417 | 0.10517 | 0.098277 | 0.11058 | 0.12516 | 0.093956 | 0.14587 | 0.071091 | 0.037923 | 0.072406 | 0.054259 | 0.037941 | 0.051628 | 0.067837 | 0.050758 | 0.088438
| Total Cost ($/m2) | 71.44 | 95.09 | 90.51 | 93.86 | 100.91 | 82.95 | 116.15 | 59.28 | 31.58 | 57.47 | 44.49 | 31.05 | 42.13 | 54.61 | 40.41 | 69.24
Gas Utility Rates
| Average Annual Rate ($/MJ) | 0.01147 | 0.0081997 | 0.008607 | 0.01072 | 0.0084013 | 0.008161 | 0.008418 | 0.01003 | 0.007179 | 0.0083067 | 0.0087883 | 0.0071583 | 0.0079501 | 0.0086093 | 0.0079367 | 0.0041682
| Total Cost ($/m2) | 30.71 | 24.78 | 24.83 | 36.19 | 23.99 | 25.12 | 26.99 | 39.8 | 25.4 | 31.31 | 39.9 | 28.61 | 40.83 | 40.18 | 45.73 | 32.21
Total Utility Costs
| Cost Intensity ($/m2) | 102.15 | 119.87 | 115.34 | 130.04 | 124.89 | 108.07 | 143.13 | 99.08 | 56.99 | 88.78 | 84.39 | 59.66 | 82.96 | 94.8 | 86.15 | 101.45
Energy - End Uses
Electricity (kWh)
| Heating | 0 | 0 | 0 | 0 | 0 | 0 | 0 | 0 | 0 | 0 | 0 | 0 | 0 | 0 | 0 | 0
| Cooling | 33450 | 24163.8889 | 28013.8889 | 12330.5556 | 3038.8889 | 20102.7778 | 886.1111 | 9516.6667 | 8180.5556 | 1238.8889 | 6561.1111 | 5313.8889 | 5775 | 3050 | 1947.2222 | 602.7778
| Interior Lighting | 26644.4444 | 26644.4444 | 26644.4444 | 26644.4444 | 26644.4444 | 26644.4444 | 26644.4444 | 26644.4444 | 26644.4444 | 26644.4444 | 26644.4444 | 26644.4444 | 26644.4444 | 26644.4444 | 26644.4444 | 26644.4444
| Exterior Lighting | 11058.3333 | 11038.8889 | 11036.1111 | 11052.7778 | 11052.7778 | 11041.6667 | 11027.7778 | 11041.6667 | 11038.8889 | 11022.2222 | 11025 | 11027.7778 | 11033.3333 | 11019.4444 | 11016.6667 | 10952.7778
| Interior Equipment | 113711.1111 | 113711.1111 | 113711.1111 | 113711.1111 | 113711.1111 | 113711.1111 | 113711.1111 | 113711.1111 | 113711.1111 | 113711.1111 | 113711.1111 | 113711.1111 | 113711.1111 | 113711.1111 | 113711.1111 | 113711.1111
| Exterior Equipment | 0 | 0 | 0 | 0 | 0 | 0 | 0 | 0 | 0 | 0 | 0 | 0 | 0 | 0 | 0 | 0
| Fans | 16036.1111 | 16175 | 16330.5556 | 15975 | 15338.8889 | 15997.2222 | 15997.2222 | 15883.3333 | 17086.1111 | 15402.7778 | 15986.1111 | 17033.3333 | 16011.1111 | 16561.1111 | 15847.2222 | 14513.8889
| Pumps | 0 | 0 | 0 | 0 | 0 | 0 | 0 | 0 | 0 | 0 | 0 | 0 | 0 | 0 | 0 | 0
| Heat Rejection | 0 | 0 | 0 | 0 | 0 | 0 | 0 | 0 | 0 | 0 | 0 | 0 | 0 | 0 | 0 | 0
| Humidification | 0 | 0 | 0 | 0 | 0 | 0 | 0 | 0 | 0 | 0 | 0 | 0 | 0 | 0 | 0 | 0
| Heat Recovery | 0 | 0 | 0 | 0 | 0 | 0 | 0 | 0 | 0 | 0 | 0 | 0 | 0 | 0 | 0 | 0
| Water Systems | 0 | 0 | 0 | 0 | 0 | 0 | 0 | 0 | 0 | 0 | 0 | 0 | 0 | 0 | 0 | 0
| Refrigeration | 19200 | 18336.1111 | 18236.1111 | 17491.6667 | 17533.3333 | 17627.7778 | 16733.3333 | 16936.1111 | 16850 | 16388.8889 | 16563.8889 | 16422.2222 | 16405.5556 | 16052.7778 | 15822.2222 | 15480.5556
| Generators | 0 | 0 | 0 | 0 | 0 | 0 | 0 | 0 | 0 | 0 | 0 | 0 | 0 | 0 | 0 | 0
| Total End Uses | 220100 | 210069.4444 | 213972.2222 | 197205.5556 | 187316.6667 | 205122.2222 | 185002.7778 | 193733.3333 | 193511.1111 | 184411.1111 | 190494.4444 | 190152.7778 | 189580.5556 | 187041.6667 | 184988.8889 | 181905.5556
Gas (MJ)
| Heating | 3160 | 74080 | 47450 | 147050 | 27890 | 85920 | 101730 | 277670 | 179190 | 227780 | 404400 | 278350 | 537520 | 427630 | 674060 | 1120040
| Cooling | 0 | 0 | 0 | 0 | 0 | 0 | 0 | 0 | 0 | 0 | 0 | 0 | 0 | 0 | 0 | 0
| Interior Lighting | 0 | 0 | 0 | 0 | 0 | 0 | 0 | 0 | 0 | 0 | 0 | 0 | 0 | 0 | 0 | 0
| Exterior Lighting | 0 | 0 | 0 | 0 | 0 | 0 | 0 | 0 | 0 | 0 | 0 | 0 | 0 | 0 | 0 | 0
| Interior Equipment | 563910 | 563910 | 563910 | 563910 | 563910 | 563910 | 563910 | 563910 | 563910 | 563910 | 563910 | 563910 | 563910 | 563910 | 563910 | 563910
| Exterior Equipment | 0 | 0 | 0 | 0 | 0 | 0 | 0 | 0 | 0 | 0 | 0 | 0 | 0 | 0 | 0 | 0
| Fans | 0 | 0 | 0 | 0 | 0 | 0 | 0 | 0 | 0 | 0 | 0 | 0 | 0 | 0 | 0 | 0
| Pumps | 0 | 0 | 0 | 0 | 0 | 0 | 0 | 0 | 0 | 0 | 0 | 0 | 0 | 0 | 0 | 0
| Heat Rejection | 0 | 0 | 0 | 0 | 0 | 0 | 0 | 0 | 0 | 0 | 0 | 0 | 0 | 0 | 0 | 0
| Humidification | 0 | 0 | 0 | 0 | 0 | 0 | 0 | 0 | 0 | 0 | 0 | 0 | 0 | 0 | 0 | 0
| Heat Recovery | 0 | 0 | 0 | 0 | 0 | 0 | 0 | 0 | 0 | 0 | 0 | 0 | 0 | 0 | 0 | 0
| Water Systems | 54950 | 64300 | 58920 | 73300 | 71560 | 65390 | 79260 | 80380 | 79040 | 84070 | 86590 | 86270 | 91960 | 92940 | 100820 | 111540
| Refrigeration | 0 | 0 | 0 | 0 | 0 | 0 | 0 | 0 | 0 | 0 | 0 | 0 | 0 | 0 | 0 | 0
| Generators | 0 | 0 | 0 | 0 | 0 | 0 | 0 | 0 | 0 | 0 | 0 | 0 | 0 | 0 | 0 | 0
| Total End Uses | 622030 | 702290 | 670290 | 784260 | 663360 | 715230 | 744910 | 921960 | 822150 | 875760 | 1054900 | 928540 | 1193390 | 1084480 | 1338800 | 1795490
Purchased Cooling (MJ)
| Heating | 0 | 0 | 0 | 0 | 0 | 0 | 0 | 0 | 0 | 0 | 0 | 0 | 0 | 0 | 0 | 0
| Cooling | 0 | 0 | 0 | 0 | 0 | 0 | 0 | 0 | 0 | 0 | 0 | 0 | 0 | 0 | 0 | 0
| Interior Lighting | 0 | 0 | 0 | 0 | 0 | 0 | 0 | 0 | 0 | 0 | 0 | 0 | 0 | 0 | 0 | 0
| Exterior Lighting | 0 | 0 | 0 | 0 | 0 | 0 | 0 | 0 | 0 | 0 | 0 | 0 | 0 | 0 | 0 | 0
| Interior Equipment | 0 | 0 | 0 | 0 | 0 | 0 | 0 | 0 | 0 | 0 | 0 | 0 | 0 | 0 | 0 | 0
| Exterior Equipment | 0 | 0 | 0 | 0 | 0 | 0 | 0 | 0 | 0 | 0 | 0 | 0 | 0 | 0 | 0 | 0
| Fans | 0 | 0 | 0 | 0 | 0 | 0 | 0 | 0 | 0 | 0 | 0 | 0 | 0 | 0 | 0 | 0
| Pumps | 0 | 0 | 0 | 0 | 0 | 0 | 0 | 0 | 0 | 0 | 0 | 0 | 0 | 0 | 0 | 0
| Heat Rejection | 0 | 0 | 0 | 0 | 0 | 0 | 0 | 0 | 0 | 0 | 0 | 0 | 0 | 0 | 0 | 0
| Humidification | 0 | 0 | 0 | 0 | 0 | 0 | 0 | 0 | 0 | 0 | 0 | 0 | 0 | 0 | 0 | 0
| Heat Recovery | 0 | 0 | 0 | 0 | 0 | 0 | 0 | 0 | 0 | 0 | 0 | 0 | 0 | 0 | 0 | 0
| Water Systems | 0 | 0 | 0 | 0 | 0 | 0 | 0 | 0 | 0 | 0 | 0 | 0 | 0 | 0 | 0 | 0
| Refrigeration | 0 | 0 | 0 | 0 | 0 | 0 | 0 | 0 | 0 | 0 | 0 | 0 | 0 | 0 | 0 | 0
| Generators | 0 | 0 | 0 | 0 | 0 | 0 | 0 | 0 | 0 | 0 | 0 | 0 | 0 | 0 | 0 | 0
| Total End Uses | 0 | 0 | 0 | 0 | 0 | 0 | 0 | 0 | 0 | 0 | 0 | 0 | 0 | 0 | 0 | 0
Purchased Heating (MJ)
| Heating | 0 | 0 | 0 | 0 | 0 | 0 | 0 | 0 | 0 | 0 | 0 | 0 | 0 | 0 | 0 | 0
| Cooling | 0 | 0 | 0 | 0 | 0 | 0 | 0 | 0 | 0 | 0 | 0 | 0 | 0 | 0 | 0 | 0
| Interior Lighting | 0 | 0 | 0 | 0 | 0 | 0 | 0 | 0 | 0 | 0 | 0 | 0 | 0 | 0 | 0 | 0
| Exterior Lighting | 0 | 0 | 0 | 0 | 0 | 0 | 0 | 0 | 0 | 0 | 0 | 0 | 0 | 0 | 0 | 0
| Interior Equipment | 0 | 0 | 0 | 0 | 0 | 0 | 0 | 0 | 0 | 0 | 0 | 0 | 0 | 0 | 0 | 0
| Exterior Equipment | 0 | 0 | 0 | 0 | 0 | 0 | 0 | 0 | 0 | 0 | 0 | 0 | 0 | 0 | 0 | 0
| Fans | 0 | 0 | 0 | 0 | 0 | 0 | 0 | 0 | 0 | 0 | 0 | 0 | 0 | 0 | 0 | 0
| Pumps | 0 | 0 | 0 | 0 | 0 | 0 | 0 | 0 | 0 | 0 | 0 | 0 | 0 | 0 | 0 | 0
| Heat Rejection | 0 | 0 | 0 | 0 | 0 | 0 | 0 | 0 | 0 | 0 | 0 | 0 | 0 | 0 | 0 | 0
| Humidification | 0 | 0 | 0 | 0 | 0 | 0 | 0 | 0 | 0 | 0 | 0 | 0 | 0 | 0 | 0 | 0
| Heat Recovery | 0 | 0 | 0 | 0 | 0 | 0 | 0 | 0 | 0 | 0 | 0 | 0 | 0 | 0 | 0 | 0
| Water Systems | 0 | 0 | 0 | 0 | 0 | 0 | 0 | 0 | 0 | 0 | 0 | 0 | 0 | 0 | 0 | 0
| Refrigeration | 0 | 0 | 0 | 0 | 0 | 0 | 0 | 0 | 0 | 0 | 0 | 0 | 0 | 0 | 0 | 0
| Generators | 0 | 0 | 0 | 0 | 0 | 0 | 0 | 0 | 0 | 0 | 0 | 0 | 0 | 0 | 0 | 0
| Total End Uses | 0 | 0 | 0 | 0 | 0 | 0 | 0 | 0 | 0 | 0 | 0 | 0 | 0 | 0 | 0 | 0
| Total Building (MJ) | 1414380 | 1458540 | 1440590 | 1494200 | 1337700 | 1453680 | 1410920 | 1619400 | 1518790 | 1539640 | 1740680 | 1613090 | 1875890 | 1757830 | 2004760 | 2450350
Energy - End Use Intensities
Electricity (MJ/m2)
| Heating (elec) | 0 | 0 | 0 | 0 | 0 | 0 | 0 | 0 | 0 | 0 | 0 | 0 | 0 | 0 | 0 | 0
| Cooling (elec) | 518.2922 | 374.4082 | 434.0622 | 191.0562 | 47.0862 | 311.4832 | 13.7299 | 147.4563 | 126.7539 | 19.196 | 101.6614 | 82.3362 | 89.4809 | 47.2583 | 30.1713 | 9.3398
| Interior Lighting (elec) | 412.8432 | 412.8432 | 412.8432 | 412.8432 | 412.8432 | 412.8432 | 412.8432 | 412.8432 | 412.8432 | 412.8432 | 412.8432 | 412.8432 | 412.8432 | 412.8432 | 412.8432 | 412.8432
| Exterior Lighting (elec) | 171.3437 | 171.0424 | 170.9994 | 171.2576 | 171.2576 | 171.0855 | 170.8703 | 171.0855 | 171.0424 | 170.7842 | 170.8272 | 170.8703 | 170.9564 | 170.7412 | 170.6981 | 169.7082
| Interior Equipment (elec) | 1761.9007 | 1761.9007 | 1761.9007 | 1761.9007 | 1761.9007 | 1761.9007 | 1761.9007 | 1761.9007 | 1761.9007 | 1761.9007 | 1761.9007 | 1761.9007 | 1761.9007 | 1761.9007 | 1761.9007 | 1761.9007
| Exterior Equipment (elec) | 0 | 0 | 0 | 0 | 0 | 0 | 0 | 0 | 0 | 0 | 0 | 0 | 0 | 0 | 0 | 0
| Fans (elec) | 248.4721 | 250.6241 | 253.0343 | 247.5252 | 237.6689 | 247.8695 | 247.8695 | 246.1048 | 264.7413 | 238.6589 | 247.6973 | 263.9236 | 248.0847 | 256.6067 | 245.5453 | 224.8859
| Pumps (elec) | 0 | 0 | 0 | 0 | 0 | 0 | 0 | 0 | 0 | 0 | 0 | 0 | 0 | 0 | 0 | 0
| Heat Rejection (elec) | 0 | 0 | 0 | 0 | 0 | 0 | 0 | 0 | 0 | 0 | 0 | 0 | 0 | 0 | 0 | 0
| Humidification (elec) | 0 | 0 | 0 | 0 | 0 | 0 | 0 | 0 | 0 | 0 | 0 | 0 | 0 | 0 | 0 | 0
| Heat Recovery (elec) | 0 | 0 | 0 | 0 | 0 | 0 | 0 | 0 | 0 | 0 | 0 | 0 | 0 | 0 | 0 | 0
| Water Systems (elec) | 0 | 0 | 0 | 0 | 0 | 0 | 0 | 0 | 0 | 0 | 0 | 0 | 0 | 0 | 0 | 0
| Refrigeration (elec) | 297.4951 | 284.1095 | 282.56 | 271.0252 | 271.6708 | 273.1342 | 259.2752 | 262.4171 | 261.0829 | 253.9382 | 256.6497 | 254.4547 | 254.1964 | 248.7303 | 245.158 | 239.864
| Generators (elec) | 0 | 0 | 0 | 0 | 0 | 0 | 0 | 0 | 0 | 0 | 0 | 0 | 0 | 0 | 0 | 0
| Total End Uses | 3410.3469 | 3254.9281 | 3315.3998 | 3055.6082 | 2902.3844 | 3178.2732 | 2866.5318 | 3001.8077 | 2998.3645 | 2857.3642 | 2951.6226 | 2946.3287 | 2937.4623 | 2898.1234 | 2866.3166 | 2818.5418
Gas (MJ/m2)
| Heating (gas) | 13.6008 | 318.8431 | 204.2266 | 632.9087 | 120.0396 | 369.8029 | 437.8497 | 1195.102 | 771.2404 | 980.3736 | 1740.5526 | 1198.0288 | 2313.5061 | 1840.5354 | 2901.1793 | 4820.6938
| Cooling (gas) | 0 | 0 | 0 | 0 | 0 | 0 | 0 | 0 | 0 | 0 | 0 | 0 | 0 | 0 | 0 | 0
| Interior Lighting (gas) | 0 | 0 | 0 | 0 | 0 | 0 | 0 | 0 | 0 | 0 | 0 | 0 | 0 | 0 | 0 | 0
| Exterior Lighting (gas) | 0 | 0 | 0 | 0 | 0 | 0 | 0 | 0 | 0 | 0 | 0 | 0 | 0 | 0 | 0 | 0
| Interior Equipment (gas) | 2427.0896 | 2427.0896 | 2427.0896 | 2427.0896 | 2427.0896 | 2427.0896 | 2427.0896 | 2427.0896 | 2427.0896 | 2427.0896 | 2427.0896 | 2427.0896 | 2427.0896 | 2427.0896 | 2427.0896 | 2427.0896
| Exterior Equipment (gas) | 0 | 0 | 0 | 0 | 0 | 0 | 0 | 0 | 0 | 0 | 0 | 0 | 0 | 0 | 0 | 0
| Fans (gas) | 0 | 0 | 0 | 0 | 0 | 0 | 0 | 0 | 0 | 0 | 0 | 0 | 0 | 0 | 0 | 0
| Pumps (gas) | 0 | 0 | 0 | 0 | 0 | 0 | 0 | 0 | 0 | 0 | 0 | 0 | 0 | 0 | 0 | 0
| Heat Rejection (gas) | 0 | 0 | 0 | 0 | 0 | 0 | 0 | 0 | 0 | 0 | 0 | 0 | 0 | 0 | 0 | 0
| Humidification (gas) | 0 | 0 | 0 | 0 | 0 | 0 | 0 | 0 | 0 | 0 | 0 | 0 | 0 | 0 | 0 | 0
| Heat Recovery (gas) | 0 | 0 | 0 | 0 | 0 | 0 | 0 | 0 | 0 | 0 | 0 | 0 | 0 | 0 | 0 | 0
| Water Systems (gas) | 236.5068 | 276.7496 | 253.5939 | 315.4859 | 307.9969 | 281.441 | 341.138 | 345.9585 | 340.1911 | 361.8404 | 372.6866 | 371.3093 | 395.7993 | 400.0172 | 433.933 | 480.0723
| Refrigeration (gas) | 0 | 0 | 0 | 0 | 0 | 0 | 0 | 0 | 0 | 0 | 0 | 0 | 0 | 0 | 0 | 0
| Generators (gas) | 0 | 0 | 0 | 0 | 0 | 0 | 0 | 0 | 0 | 0 | 0 | 0 | 0 | 0 | 0 | 0
| Total End Uses | 2677.2403 | 3022.6823 | 2884.9531 | 3375.4842 | 2855.1261 | 3078.3765 | 3206.1203 | 3968.1501 | 3538.5642 | 3769.3036 | 4540.3288 | 3996.4707 | 5136.3949 | 4667.6422 | 5762.245 | 7727.8557
Purchased Cooling (MJ/m2)
| Heating | 0 | 0 | 0 | 0 | 0 | 0 | 0 | 0 | 0 | 0 | 0 | 0 | 0 | 0 | 0 | 0
| Cooling | 0 | 0 | 0 | 0 | 0 | 0 | 0 | 0 | 0 | 0 | 0 | 0 | 0 | 0 | 0 | 0
| Interior Lighting | 0 | 0 | 0 | 0 | 0 | 0 | 0 | 0 | 0 | 0 | 0 | 0 | 0 | 0 | 0 | 0
| Exterior Lighting | 0 | 0 | 0 | 0 | 0 | 0 | 0 | 0 | 0 | 0 | 0 | 0 | 0 | 0 | 0 | 0
| Interior Equipment | 0 | 0 | 0 | 0 | 0 | 0 | 0 | 0 | 0 | 0 | 0 | 0 | 0 | 0 | 0 | 0
| Exterior Equipment | 0 | 0 | 0 | 0 | 0 | 0 | 0 | 0 | 0 | 0 | 0 | 0 | 0 | 0 | 0 | 0
| Fans | 0 | 0 | 0 | 0 | 0 | 0 | 0 | 0 | 0 | 0 | 0 | 0 | 0 | 0 | 0 | 0
| Pumps | 0 | 0 | 0 | 0 | 0 | 0 | 0 | 0 | 0 | 0 | 0 | 0 | 0 | 0 | 0 | 0
| Heat Rejection | 0 | 0 | 0 | 0 | 0 | 0 | 0 | 0 | 0 | 0 | 0 | 0 | 0 | 0 | 0 | 0
| Humidification | 0 | 0 | 0 | 0 | 0 | 0 | 0 | 0 | 0 | 0 | 0 | 0 | 0 | 0 | 0 | 0
| Heat Recovery | 0 | 0 | 0 | 0 | 0 | 0 | 0 | 0 | 0 | 0 | 0 | 0 | 0 | 0 | 0 | 0
| Water Systems | 0 | 0 | 0 | 0 | 0 | 0 | 0 | 0 | 0 | 0 | 0 | 0 | 0 | 0 | 0 | 0
| Refrigeration | 0 | 0 | 0 | 0 | 0 | 0 | 0 | 0 | 0 | 0 | 0 | 0 | 0 | 0 | 0 | 0
| Generators | 0 | 0 | 0 | 0 | 0 | 0 | 0 | 0 | 0 | 0 | 0 | 0 | 0 | 0 | 0 | 0
| Total End Uses | 0 | 0 | 0 | 0 | 0 | 0 | 0 | 0 | 0 | 0 | 0 | 0 | 0 | 0 | 0 | 0
Purchased Heating (MJ/m2)
| Heating | 0 | 0 | 0 | 0 | 0 | 0 | 0 | 0 | 0 | 0 | 0 | 0 | 0 | 0 | 0 | 0
| Cooling | 0 | 0 | 0 | 0 | 0 | 0 | 0 | 0 | 0 | 0 | 0 | 0 | 0 | 0 | 0 | 0
| Interior Lighting | 0 | 0 | 0 | 0 | 0 | 0 | 0 | 0 | 0 | 0 | 0 | 0 | 0 | 0 | 0 | 0
| Exterior Lighting | 0 | 0 | 0 | 0 | 0 | 0 | 0 | 0 | 0 | 0 | 0 | 0 | 0 | 0 | 0 | 0
| Interior Equipment | 0 | 0 | 0 | 0 | 0 | 0 | 0 | 0 | 0 | 0 | 0 | 0 | 0 | 0 | 0 | 0
| Exterior Equipment | 0 | 0 | 0 | 0 | 0 | 0 | 0 | 0 | 0 | 0 | 0 | 0 | 0 | 0 | 0 | 0
| Fans | 0 | 0 | 0 | 0 | 0 | 0 | 0 | 0 | 0 | 0 | 0 | 0 | 0 | 0 | 0 | 0
| Pumps | 0 | 0 | 0 | 0 | 0 | 0 | 0 | 0 | 0 | 0 | 0 | 0 | 0 | 0 | 0 | 0
| Heat Rejection | 0 | 0 | 0 | 0 | 0 | 0 | 0 | 0 | 0 | 0 | 0 | 0 | 0 | 0 | 0 | 0
| Humidification | 0 | 0 | 0 | 0 | 0 | 0 | 0 | 0 | 0 | 0 | 0 | 0 | 0 | 0 | 0 | 0
| Heat Recovery | 0 | 0 | 0 | 0 | 0 | 0 | 0 | 0 | 0 | 0 | 0 | 0 | 0 | 0 | 0 | 0
| Water Systems | 0 | 0 | 0 | 0 | 0 | 0 | 0 | 0 | 0 | 0 | 0 | 0 | 0 | 0 | 0 | 0
| Refrigeration | 0 | 0 | 0 | 0 | 0 | 0 | 0 | 0 | 0 | 0 | 0 | 0 | 0 | 0 | 0 | 0
| Generators | 0 | 0 | 0 | 0 | 0 | 0 | 0 | 0 | 0 | 0 | 0 | 0 | 0 | 0 | 0 | 0
| Total End Uses | 0 | 0 | 0 | 0 | 0 | 0 | 0 | 0 | 0 | 0 | 0 | 0 | 0 | 0 | 0 | 0
| Total Building (MJ/m2) | 6087.5441 | 6277.6104 | 6200.3529 | 6431.0924 | 5757.5105 | 6256.6928 | 6072.6521 | 6969.9578 | 6536.9286 | 6626.6678 | 7491.9515 | 6942.7993 | 8073.9003 | 7565.7657 | 8628.5616 | 10546.3975
Peak Energy Demand
Electricity Peak Demand (kW)
| Jan | 35.059 | 33.0997 | 30.454 | 28.5806 | 31.062 | 28.4736 | 28.5582 | 28.4741 | 28.5747 | 28.4044 | 28.4428 | 28.6874 | 28.4151 | 28.5342 | 28.3774 | 30.6669
| Feb | 36.1741 | 31.5598 | 31.557 | 28.9248 | 31.8338 | 28.7584 | 28.7003 | 28.4643 | 28.5931 | 28.398 | 28.4676 | 28.5911 | 28.4312 | 28.5275 | 28.4125 | 28.1766
| Mar | 36.2698 | 33.4989 | 35.2506 | 30.1535 | 31.0814 | 29.478 | 28.5705 | 30.173 | 29.1428 | 28.4831 | 29.1254 | 30.3967 | 28.5279 | 28.5907 | 28.4033 | 28.1921
| Apr | 36.8523 | 36.3341 | 35.576 | 31.5111 | 32.0321 | 35.5481 | 29.4026 | 30.4144 | 31.8731 | 28.4118 | 29.4433 | 30.2156 | 29.9247 | 28.6121 | 28.4357 | 28.2266
| May | 39.2437 | 39.0042 | 41.9132 | 35.0265 | 32.1526 | 37.6193 | 29.7656 | 33.3769 | 33.7859 | 29.0867 | 32.7485 | 32.3967 | 36.5031 | 29.8824 | 29.4651 | 28.3034
| Jun | 40.7185 | 39.4053 | 44.3701 | 37.3525 | 30.8297 | 43.4414 | 31.4746 | 39.3392 | 36.347 | 30.6909 | 39.1901 | 36.4099 | 37.7533 | 35.4202 | 31.8797 | 30.1712
| Jul | 40.6315 | 41.3595 | 43.605 | 39.6696 | 33.2648 | 43.2596 | 35.2086 | 41.5114 | 37.4678 | 31.1641 | 40.3585 | 36.5237 | 38.407 | 35.8811 | 36.1454 | 30.8566
| Aug | 40.3083 | 41.4726 | 44.0644 | 38.6095 | 35.3753 | 41.13 | 31.6018 | 41.1267 | 35.4402 | 30.8515 | 38.6136 | 36.9491 | 38.494 | 34.759 | 34.5303 | 29.4628
| Sep | 40.2584 | 41.0381 | 40.9243 | 35.8384 | 37.4398 | 40.0116 | 33.8997 | 34.9963 | 34.1784 | 36.053 | 34.9613 | 34.2448 | 32.1652 | 32.8467 | 30.4777 | 28.3083
| Oct | 39.8238 | 37.5819 | 36.3267 | 32.8614 | 33.7676 | 35.2509 | 29.9667 | 33.1377 | 32.0986 | 29.2485 | 30.4754 | 31.9622 | 30.3317 | 29.5484 | 29.6755 | 28.2547
| Nov | 37.4304 | 35.1915 | 34.748 | 29.1816 | 31.5602 | 29.2854 | 28.6754 | 30.6562 | 28.6952 | 28.5414 | 30.3758 | 28.8483 | 28.5703 | 28.6181 | 28.4726 | 28.1975
| Dec | 34.5937 | 34.7082 | 30.172 | 28.7358 | 31.6364 | 28.9594 | 28.559 | 28.4648 | 28.5664 | 28.4316 | 28.5123 | 28.5469 | 28.407 | 28.5273 | 28.3874 | 30.6872
Time of Peak Electrical Demand
| Jan | 06-JAN-12:15 | 03-JAN-12:15 | 28-JAN-18:15 | 24-JAN-06:00 | 26-JAN-12:00 | 03-JAN-06:45 | 06-JAN-06:15 | 09-JAN-11:15 | 20-JAN-06:30 | 10-JAN-06:45 | 17-JAN-06:00 | 24-JAN-06:45 | 31-JAN-06:45 | 10-JAN-06:00 | 17-JAN-06:00 | 01-JAN-11:15
| Feb | 23-FEB-11:15 | 23-FEB-13:00 | 28-FEB-18:30 | 20-FEB-18:30 | 12-FEB-11:15 | 08-FEB-17:15 | 15-FEB-17:45 | 14-FEB-06:00 | 21-FEB-06:45 | 17-FEB-06:45 | 28-FEB-06:30 | 10-FEB-06:45 | 21-FEB-06:00 | 14-FEB-06:00 | 21-FEB-06:00 | 21-FEB-06:45
| Mar | 14-MAR-10:15 | 25-MAR-11:00 | 17-MAR-18:45 | 28-MAR-18:00 | 04-MAR-11:15 | 30-MAR-18:15 | 31-MAR-05:00 | 09-MAR-19:15 | 25-MAR-18:30 | 29-MAR-18:30 | 31-MAR-18:15 | 26-MAR-18:15 | 19-MAR-18:30 | 30-MAR-18:00 | 31-MAR-05:45 | 10-MAR-06:45
| Apr | 01-APR-18:45 | 30-APR-18:00 | 01-APR-16:00 | 15-APR-10:15 | 11-APR-18:30 | 21-APR-18:15 | 29-APR-10:15 | 05-APR-18:30 | 22-APR-18:45 | 21-APR-05:15 | 29-APR-10:15 | 25-APR-10:15 | 02-APR-18:45 | 06-APR-18:00 | 21-APR-05:15 | 14-APR-05:30
| May | 24-MAY-10:15 | 18-MAY-11:15 | 28-MAY-16:00 | 31-MAY-17:30 | 28-MAY-10:15 | 31-MAY-16:15 | 09-MAY-10:15 | 15-MAY-12:00 | 31-MAY-16:45 | 06-MAY-10:15 | 30-MAY-16:30 | 23-MAY-10:15 | 27-MAY-12:00 | 16-MAY-16:00 | 31-MAY-10:15 | 30-MAY-10:15
| Jun | 26-JUN-10:15 | 30-JUN-10:15 | 28-JUN-16:15 | 19-JUN-10:15 | 30-JUN-10:15 | 27-JUN-18:00 | 16-JUN-10:15 | 30-JUN-16:00 | 20-JUN-16:45 | 18-JUN-10:15 | 08-JUN-12:00 | 28-JUN-11:00 | 29-JUN-11:15 | 30-JUN-16:15 | 14-JUN-16:30 | 20-JUN-17:00
| Jul | 13-JUL-10:15 | 30-JUL-10:15 | 19-JUL-16:00 | 03-JUL-12:00 | 29-JUL-10:15 | 24-JUL-18:00 | 02-JUL-12:00 | 25-JUL-10:15 | 31-JUL-16:15 | 24-JUL-18:15 | 14-JUL-10:15 | 17-JUL-11:15 | 15-JUL-12:00 | 21-JUL-16:00 | 08-JUL-10:15 | 29-JUL-17:00
| Aug | 21-AUG-18:00 | 31-AUG-10:15 | 01-AUG-16:00 | 17-AUG-11:15 | 08-AUG-10:15 | 19-AUG-18:30 | 15-AUG-11:15 | 17-AUG-18:00 | 01-AUG-12:00 | 07-AUG-16:00 | 03-AUG-11:15 | 30-AUG-12:00 | 25-AUG-18:00 | 09-AUG-16:00 | 12-AUG-12:00 | 15-AUG-16:00
| Sep | 10-SEP-10:15 | 16-SEP-10:15 | 09-SEP-18:45 | 11-SEP-12:00 | 24-SEP-10:00 | 01-SEP-11:15 | 28-SEP-16:15 | 05-SEP-10:15 | 02-SEP-18:30 | 02-SEP-16:30 | 06-SEP-11:15 | 02-SEP-12:00 | 14-SEP-12:00 | 01-SEP-16:00 | 08-SEP-18:45 | 19-SEP-05:00
| Oct | 07-OCT-10:15 | 29-OCT-10:15 | 02-OCT-18:15 | 21-OCT-18:15 | 19-OCT-10:00 | 03-OCT-17:30 | 30-OCT-10:15 | 03-OCT-10:15 | 01-OCT-17:00 | 17-OCT-17:30 | 31-OCT-16:45 | 05-OCT-12:00 | 08-OCT-17:45 | 05-OCT-17:00 | 07-OCT-17:45 | 06-OCT-05:45
| Nov | 01-NOV-10:15 | 26-NOV-11:00 | 12-NOV-13:00 | 19-NOV-17:30 | 20-NOV-11:15 | 10-NOV-11:15 | 03-NOV-05:00 | 05-NOV-12:00 | 10-NOV-06:30 | 03-NOV-05:00 | 02-NOV-18:15 | 10-NOV-11:15 | 03-NOV-05:00 | 21-NOV-06:00 | 03-NOV-05:00 | 14-NOV-06:00
| Dec | 15-DEC-11:15 | 02-DEC-11:15 | 11-DEC-17:30 | 31-DEC-11:15 | 18-DEC-11:15 | 05-DEC-11:15 | 15-DEC-06:15 | 08-DEC-06:00 | 08-DEC-06:00 | 05-DEC-06:45 | 12-DEC-06:00 | 26-DEC-06:45 | 26-DEC-06:00 | 29-DEC-06:45 | 26-DEC-06:00 | 18-DEC-11:15
Source Energy
| Total Source Energy (GJ) | 3307.5 | 3513.59 | 3168.42 | 3244.66 | 2811.48 | 3422.45 | 2874.74 | 3500.83 | 3209.23 | 2112.81 | 3583.72 | 3285.31 | 3648.91 | 3524.8 | 3750.87 | 4299.82
| Total Source Energy (MJ/m2) | 14235.42 | 15122.43 | 13636.83 | 13964.97 | 12100.56 | 14730.16 | 12372.84 | 15067.51 | 13812.47 | 9093.49 | 15424.25 | 14139.91 | 15704.86 | 15170.69 | 16143.66 | 18506.36
Water Consumption (m3)
| Cooling | 0 | 0 | 0 | 0 | 0 | 0 | 0 | 0 | 0 | 0 | 0 | 0 | 0 | 0 | 0 | 0
| Heat Rejection | 0 | 0 | 0 | 0 | 0 | 0 | 0 | 0 | 0 | 0 | 0 | 0 | 0 | 0 | 0 | 0
| Water Systems | 414.19 | 414.19 | 414.19 | 414.19 | 414.19 | 414.19 | 414.19 | 414.19 | 414.19 | 414.19 | 414.19 | 414.19 | 414.19 | 414.19 | 414.19 | 414.19
| Total Building | 414.19 | 414.19 | 414.19 | 414.19 | 414.19 | 414.19 | 414.19 | 414.19 | 414.19 | 414.19 | 414.19 | 414.19 | 414.19 | 414.19 | 414.19 | 414.19
Emissions
| Carbon Equivalent (kg) | 71578.9043 | 82734.8776 | 76680.2866 | 74889.1824 | 33853.1562 | 82080.5867 | 35053.2368 | 68905.5084 | 93874.2843 | 29223.744 | 120584.1566 | 94421.3835 | 86412.4861 | 87907.7575 | 87462.4178 | 83563.2012
| CO2 (kg) | 172179.2226 | 212416.722 | 186825.6776 | 178730.9927 | 93006.2507 | 201124.3855 | 96532.8579 | 165273.9597 | 227025.0962 | 77533.1659 | 289290.1308 | 229372.5199 | 211778.2188 | 215478.4198 | 215729.4741 | 221765.9339
| NOX (kg) | 275.9239 | 264.3274 | 288.4464 | 303.3243 | 81.3928 | 302.5504 | 84.6322 | 278.0186 | 362.0582 | 92.6882 | 476.5868 | 361.4838 | 329.4447 | 333.4953 | 329.7086 | 245.563
| SO2 (kg) | 942.2781 | 1002.2158 | 860.6072 | 692.405 | 545.25 | 1128.535 | 538.5361 | 707.4518 | 845.2431 | 142.7695 | 1284.0556 | 830.6114 | 447.7623 | 499.7115 | 436.9613 | 926.4483
| PM (kg) | 0 | 0 | 0 | 0 | 0 | 0 | 0 | 0 | 0 | 0 | 0 | 0 | 0 | 0 | 0 | 0
| Hg (kg) | 0.0044 | 0.0029 | 0.0024 | 0.0026 | 0.0003 | 0.0022 | 0.0003 | 0.0029 | 0.0034 | 0.0007 | 0.004 | 0.0033 | 0.0034 | 0.0036 | 0.0033 | 0.0033
| Water for Electricity (m3) | 116.5992 | 341.8064 | 6355.93 | 1231.28 | 3288.88 | 5627.36 | 3248.24 | 43.9848 | 878.6934 | 1884.09 | 295.5391 | 863.449 | 294.1242 | 11847.9 | 286.9986 | 185.8483

## Picture
DOE Commercial Building Benchmark - Quick Service Restaurant

## Schedules
Schedule | Type | Through | Day of Week | 1 | 2 | 3 | 4 | 5 | 6 | 7 | 8 | 9 | 10 | 11 | 12 | 13 | 14 | 15 | 16 | 17 | 18 | 19 | 20 | 21 | 22 | 23 | 24 | Hours Per Day | Hours Per Week | Hours Per Year
ALWAYS_ON | On/Off | Through 12/31 | All | [24 empty] | 24 | 168 | 8760 | bar: 1 to 24
ACTIVITY_SCH | Any Number | Through 12/31 | All | 120 | 120 | 120 | 120 | 120 | 120 | 120 | 120 | 120 | 120 | 120 | 120 | 120 | 120 | 120 | 120 | 120 | 120 | 120 | 120 | 120 | 120 | 120 | 120 | 2880 | 20160 | 1051200
AIR_VELO_SCH | Any Number | Through 12/31 | All | 0.2 | 0.2 | 0.2 | 0.2 | 0.2 | 0.2 | 0.2 | 0.2 | 0.2 | 0.2 | 0.2 | 0.2 | 0.2 | 0.2 | 0.2 | 0.2 | 0.2 | 0.2 | 0.2 | 0.2 | 0.2 | 0.2 | 0.2 | 0.2 | 4.8 | 33.6 | 1752
BLDG_EQUIP_SCH | Fraction | Through 12/31 | Weekday | 0.1 | 0.1 | 0.1 | 0.1 | 0.1 | 0.1 | 0.35 | 0.35 | 0.25 | 0.25 | 0.35 | 0.35 | 0.35 | 0.35 | 0.25 | 0.25 | 0.25 | 0.35 | 0.35 | 0.35 | 0.25 | 0.25 | 0.25 | 0.25 | 6 | 24 | 1251.43
|  |  | Sat | 0.1 | 0.1 | 0.1 | 0.1 | 0.1 | 0.1 | 0.35 | 0.35 | 0.25 | 0.25 | 0.35 | 0.35 | 0.35 | 0.35 | 0.25 | 0.25 | 0.25 | 0.35 | 0.35 | 0.35 | 0.25 | 0.25 | 0.25 | 0.25 | 6
|  |  | SummerDesign | 0.35 | 0.35 | 0.35 | 0.35 | 0.35 | 0.35 | 0.35 | 0.35 | 0.35 | 0.35 | 0.35 | 0.35 | 0.35 | 0.35 | 0.35 | 0.35 | 0.35 | 0.35 | 0.35 | 0.35 | 0.35 | 0.35 | 0.35 | 0.35 | 8.4
|  |  | WinterDesign | 0 | 0 | 0 | 0 | 0 | 0 | 0 | 0 | 0 | 0 | 0 | 0 | 0 | 0 | 0 | 0 | 0 | 0 | 0 | 0 | 0 | 0 | 0 | 0 | 0
|  |  | Sun, Hol, Other | 0.1 | 0.1 | 0.1 | 0.1 | 0.1 | 0.1 | 0.35 | 0.35 | 0.25 | 0.25 | 0.35 | 0.35 | 0.35 | 0.35 | 0.25 | 0.25 | 0.25 | 0.35 | 0.35 | 0.35 | 0.25 | 0.25 | 0.25 | 0.25 | 6
BLDG_LIGHT_SCH | Fraction | Through 12/31 | SummerDesign | [24 empty] | 24 | 35.4 | 1845.86 | bar: 1 to 24
|  |  | WinterDesign | 0 | 0 | 0 | 0 | 0 | 0 | 0 | 0 | 0 | 0 | 0 | 0 | 0 | 0 | 0 | 0 | 0 | 0 | 0 | 0 | 0 | 0 | 0 | 0 | 0
|  |  | Weekday, Sat, Sun, Hol, Other | 0.45 | 0.15 | 0.15 | 0.15 | 0.15 | 0.45 | 0.9 | 0.9 | 0.9 | 0.9 | 0.9 | 0.9 | 0.9 | 0.9 | 0.9 | 0.9 | 0.9 | 0.9 | 0.9 | 0.9 | 0.9 | 0.9 | 0.9 | 0.9 | 17.7
BLDG_OCC_SCH | Fraction | Through 12/31 | WD | 0.05 | 0 | 0 | 0 | 0 | 0.05 | 0.1 | 0.4 | 0.4 | 0.3 | 0.2 | 0.5 | 0.8 | 0.7 | 0.4 | 0.2 | 0.25 | 0.5 | 0.55 | 0.55 | 0.55 | 0.5 | 0.35 | 0.2 | 7.55 | 44.5 | 2320.36
|  |  | SummerDesign | [24 empty] | 24 | bar: 1 to 24
|  |  | WinterDesign | 0 | 0 | 0 | 0 | 0 | 0 | 0 | 0 | 0 | 0 | 0 | 0 | 0 | 0 | 0 | 0 | 0 | 0 | 0 | 0 | 0 | 0 | 0 | 0 | 0
|  |  | Sat, Sun, Hol, Other | 0.05 | 0 | 0 | 0 | 0 | 0.05 | 0.05 | 0.3 | 0.3 | 0.3 | 0.2 | 0.45 | 0.6 | 0.5 | 0.35 | 0.3 | 0.3 | 0.3 | 0.55 | 0.55 | 0.55 | 0.5 | 0.35 | 0.2 | 6.75
GAS_EQUIP_SCH | Fraction | Through 12/31 | SummerDesign | 0.25 | 0.25 | 0.25 | 0.25 | 0.25 | 0.25 | 0.25 | 0.25 | 0.25 | 0.25 | 0.25 | 0.25 | 0.25 | 0.25 | 0.25 | 0.25 | 0.25 | 0.25 | 0.25 | 0.25 | 0.25 | 0.25 | 0.25 | 0.25 | 6 | 0 | 0
|  |  | WinterDesign | 0 | 0 | 0 | 0 | 0 | 0 | 0 | 0 | 0 | 0 | 0 | 0 | 0 | 0 | 0 | 0 | 0 | 0 | 0 | 0 | 0 | 0 | 0 | 0 | 0
|  |  | Other | 0.02 | 0.02 | 0.02 | 0.02 | 0.02 | 0.03 | 0.09 | 0.14 | 0.1 | 0.1 | 0.22 | 0.27 | 0.24 | 0.21 | 0.14 | 0.13 | 0.15 | 0.17 | 0.17 | 0.17 | 0.15 | 0.14 | 0.12 | 0.02 | 2.86
INFIL_HALF_ON_SCH | Fraction | Through 12/31 | WD, SummerDesign | 1 | 1 | 1 | 1 | 1 | 0.5 | 0.5 | 0.5 | 0.5 | 0.5 | 0.5 | 0.5 | 0.5 | 0.5 | 0.5 | 0.5 | 0.5 | 0.5 | 0.5 | 0.5 | 0.5 | 0.5 | 0.5 | 0.5 | 14.5 | 101.5 | 5292.5
|  |  | Sat, WinterDesign | 1 | 1 | 1 | 1 | 1 | 0.5 | 0.5 | 0.5 | 0.5 | 0.5 | 0.5 | 0.5 | 0.5 | 0.5 | 0.5 | 0.5 | 0.5 | 0.5 | 0.5 | 0.5 | 0.5 | 0.5 | 0.5 | 0.5 | 14.5
|  |  | Sun, Hol, Other | 1 | 1 | 1 | 1 | 1 | 0.5 | 0.5 | 0.5 | 0.5 | 0.5 | 0.5 | 0.5 | 0.5 | 0.5 | 0.5 | 0.5 | 0.5 | 0.5 | 0.5 | 0.5 | 0.5 | 0.5 | 0.5 | 0.5 | 14.5
Kitchen_Exhaust_SCH | On/Off | Through 12/31 | All | 1 | 0 | 0 | 0 | 0 | 1 | 1 | 1 | 1 | 1 | 1 | 1 | 1 | 1 | 1 | 1 | 1 | 1 | 1 | 1 | 1 | 1 | 1 | 1 | 20 | 140 | 7300
WORK_EFF_SCH | Fraction | Through 12/31 | All | 0 | 0 | 0 | 0 | 0 | 0 | 0 | 0 | 0 | 0 | 0 | 0 | 0 | 0 | 0 | 0 | 0 | 0 | 0 | 0 | 0 | 0 | 0 | 0 | 0 | 0 | 0
CLOTHING_SCH | Any Number | Through 04/30 | All | [24 empty] | 24 | 168 | 6924 | bar: 1 to 24
|  | Through 09/30 | All | 0.5 | 0.5 | 0.5 | 0.5 | 0.5 | 0.5 | 0.5 | 0.5 | 0.5 | 0.5 | 0.5 | 0.5 | 0.5 | 0.5 | 0.5 | 0.5 | 0.5 | 0.5 | 0.5 | 0.5 | 0.5 | 0.5 | 0.5 | 0.5 | 12 | 84
|  | Through 12/31 | All | [24 empty] | 24 | 168 | bar: 1 to 24
Dual Zone Control Type Sched | Control Type | Through 12/31 | All | 4 | 4 | 4 | 4 | 4 | 4 | 4 | 4 | 4 | 4 | 4 | 4 | 4 | 4 | 4 | 4 | 4 | 4 | 4 | 4 | 4 | 4 | 4 | 4 | 96 | 672 | 35040
CLGSETP_KITCHEN_SCH | Temperature | Through 12/31 | WinterDesign | 30 | 30 | 30 | 30 | 30 | 30 | 30 | 30 | 30 | 30 | 30 | 30 | 30 | 30 | 30 | 30 | 30 | 30 | 30 | 30 | 30 | 30 | 30 | 30 | 720 | 0 | 0
|  |  | Other | 26 | 30 | 30 | 30 | 30 | 26 | 26 | 26 | 26 | 26 | 26 | 26 | 26 | 26 | 26 | 26 | 26 | 26 | 26 | 26 | 26 | 26 | 26 | 26 | 640
HTGSETP_KITCHEN_SCH | Temperature | Through 12/31 | SummerDesign | 15.6 | 15.6 | 15.6 | 15.6 | 15.6 | 15.6 | 15.6 | 15.6 | 15.6 | 15.6 | 15.6 | 15.6 | 15.6 | 15.6 | 15.6 | 15.6 | 15.6 | 15.6 | 15.6 | 15.6 | 15.6 | 15.6 | 15.6 | 15.6 | 374.4 | 0 | 0
|  |  | WinterDesign | 19 | 19 | 19 | 19 | 19 | 19 | 19 | 19 | 19 | 19 | 19 | 19 | 19 | 19 | 19 | 19 | 19 | 19 | 19 | 19 | 19 | 19 | 19 | 19 | 456
|  |  | Other | 19 | 15.6 | 15.6 | 15.6 | 15.6 | 19 | 19 | 19 | 19 | 19 | 19 | 19 | 19 | 19 | 19 | 19 | 19 | 19 | 19 | 19 | 19 | 19 | 19 | 19 | 442.4
CLGSETP_SCH | Temperature | Through 12/31 | WinterDesign | 30 | 30 | 30 | 30 | 30 | 30 | 30 | 30 | 30 | 30 | 30 | 30 | 30 | 30 | 30 | 30 | 30 | 30 | 30 | 30 | 30 | 30 | 30 | 30 | 720 | 0 | 0
|  |  | Other | 24 | 30 | 30 | 30 | 30 | 24 | 24 | 24 | 24 | 24 | 24 | 24 | 24 | 24 | 24 | 24 | 24 | 24 | 24 | 24 | 24 | 24 | 24 | 24 | 600
HTGSETP_SCH | Temperature | Through 12/31 | SummerDesign | 15.6 | 15.6 | 15.6 | 15.6 | 15.6 | 15.6 | 15.6 | 15.6 | 15.6 | 15.6 | 15.6 | 15.6 | 15.6 | 15.6 | 15.6 | 15.6 | 15.6 | 15.6 | 15.6 | 15.6 | 15.6 | 15.6 | 15.6 | 15.6 | 374.4 | 0 | 0
|  |  | WinterDesign | 21 | 21 | 21 | 21 | 21 | 21 | 21 | 21 | 21 | 21 | 21 | 21 | 21 | 21 | 21 | 21 | 21 | 21 | 21 | 21 | 21 | 21 | 21 | 21 | 504
|  |  | Other | 21 | 15.6 | 15.6 | 15.6 | 15.6 | 21 | 21 | 21 | 21 | 21 | 21 | 21 | 21 | 21 | 21 | 21 | 21 | 21 | 21 | 21 | 21 | 21 | 21 | 21 | 482.4
HVACOperationSchd | On/Off | Through 12/31 | All | 1 | 0 | 0 | 0 | 0 | 1 | 1 | 1 | 1 | 1 | 1 | 1 | 1 | 1 | 1 | 1 | 1 | 1 | 1 | 1 | 1 | 1 | 1 | 1 | 20 | 140 | 7300
MinOA_Sched | Fraction | Through 12/31 | All | 1 | 0 | 0 | 0 | 0 | 1 | 1 | 1 | 1 | 1 | 1 | 1 | 1 | 1 | 1 | 1 | 1 | 1 | 1 | 1 | 1 | 1 | 1 | 1 | 20 | 140 | 7300
Kitchen_Case:1_WALKINFREEZER_CaseCreditReduxSched | Fraction | Through 12/31 | All | 0.2 | 0.2 | 0.2 | 0.2 | 0.2 | 0.2 | 0.2 | 0.4 | 0.4 | 0.4 | 0.4 | 0.4 | 0.4 | 0.4 | 0.4 | 0.4 | 0.4 | 0.4 | 0.4 | 0.4 | 0.4 | 0.2 | 0.2 | 0.2 | 7.6 | 53.2 | 2774
Kitchen_Case:1_WALKINFREEZER_CaseDefrost2aDaySched | On/Off | Through 12/31 | All | 0 | 0 | 0 | 0 | 0 | 0 | 0 | 0 | 0 | 0 | 0 | 0 | 0 | 0 | 0 | 0 | 0 | 0 | 0 | 0 | 0 | 0 | 0 | 0 | 0.67 | 4.67 | 243.33
Kitchen_Case:1_WALKINFREEZER_CaseDripDown2aDaySched | On/Off | Through 12/31 | All | 0 | 0 | 0 | 0 | 0 | 0 | 0 | 0 | 0 | 0 | 0 | 0 | 0 | 0 | 0 | 0 | 0 | 0 | 0 | 0 | 0 | 0 | 0 | 0 | 1 | 7 | 365
Kitchen_Case:1_WALKINFREEZER_WalkInStockingSched | Any Number | Through 12/31 | Tue, Fri | 0 | 0 | 0 | 0 | 725 | 417 | 290 | 0 | 0 | 0 | 0 | 0 | 0 | 0 | 0 | 0 | 0 | 0 | 0 | 0 | 0 | 0 | 0 | 0 | 1432 | 1432 | 74668.57
|  |  | Other | 0 | 0 | 0 | 0 | 125 | 117 | 90 | 0 | 0 | 0 | 0 | 0 | 0 | 0 | 0 | 0 | 0 | 0 | 0 | 125 | 117 | 90 | 0 | 0 | 664
Kitchen_Case:2_SELFCONTAINEDDISPLAYCASE_CaseStockingSched | Any Number | Through 12/31 | All | 0 | 0 | 0 | 0 | 0 | 0 | 50 | 70 | 70 | 80 | 70 | 50 | 50 | 80 | 90 | 80 | 0 | 0 | 0 | 0 | 0 | 0 | 0 | 0 | 690 | 4830 | 251850
BLDG_SWH_SCH | Fraction | Through 12/31 | WD, SummerDesign | 0.2 | 0 | 0 | 0 | 0 | 0 | 0.15 | 0.6 | 0.55 | 0.45 | 0.4 | 0.45 | 0.4 | 0.35 | 0.3 | 0.3 | 0.3 | 0.4 | 0.55 | 0.6 | 0.5 | 0.55 | 0.45 | 0.25 | 7.75 | 52.65 | 2745.32
|  |  | Sat, WinterDesign | 0.2 | 0 | 0 | 0 | 0 | 0 | 0.15 | 0.15 | 0.15 | 0.5 | 0.45 | 0.5 | 0.5 | 0.45 | 0.4 | 0.4 | 0.35 | 0.4 | 0.55 | 0.55 | 0.5 | 0.55 | 0.4 | 0.3 | 7.45
|  |  | Sun, Hol, Other | 0.25 | 0 | 0 | 0 | 0 | 0 | 0.15 | 0.15 | 0.15 | 0.15 | 0.5 | 0.5 | 0.4 | 0.4 | 0.3 | 0.3 | 0.3 | 0.4 | 0.5 | 0.5 | 0.4 | 0.5 | 0.4 | 0.2 | 6.45
Kitchen Water Equipment Hot Supply Temp Sched | Temperature | Through 12/31 | All | 49 | 49 | 49 | 49 | 49 | 49 | 49 | 49 | 49 | 49 | 49 | 49 | 49 | 49 | 49 | 49 | 49 | 49 | 49 | 49 | 49 | 49 | 49 | 49 | 1176 | 8232 | 429240
Kitchen Water Equipment Latent fract sched | Fraction | Through 12/31 | All | 0.05 | 0.05 | 0.05 | 0.05 | 0.05 | 0.05 | 0.05 | 0.05 | 0.05 | 0.05 | 0.05 | 0.05 | 0.05 | 0.05 | 0.05 | 0.05 | 0.05 | 0.05 | 0.05 | 0.05 | 0.05 | 0.05 | 0.05 | 0.05 | 1.2 | 8.4 | 438
Kitchen Water Equipment Sensible fract sched | Fraction | Through 12/31 | All | 0.2 | 0.2 | 0.2 | 0.2 | 0.2 | 0.2 | 0.2 | 0.2 | 0.2 | 0.2 | 0.2 | 0.2 | 0.2 | 0.2 | 0.2 | 0.2 | 0.2 | 0.2 | 0.2 | 0.2 | 0.2 | 0.2 | 0.2 | 0.2 | 4.8 | 33.6 | 1752
Kitchen Water Equipment Temp Sched | Temperature | Through 12/31 | All | 49 | 49 | 49 | 49 | 49 | 49 | 49 | 49 | 49 | 49 | 49 | 49 | 49 | 49 | 49 | 49 | 49 | 49 | 49 | 49 | 49 | 49 | 49 | 49 | 1176 | 8232 | 429240
PlantOnSched | On/Off | Through 12/31 | All | [24 empty] | 24 | 168 | 8760 | bar: 1 to 24
SWHSys1 Water Heater Ambient Temperature Schedule Name | Temperature | Through 12/31 | All | 22 | 22 | 22 | 22 | 22 | 22 | 22 | 22 | 22 | 22 | 22 | 22 | 22 | 22 | 22 | 22 | 22 | 22 | 22 | 22 | 22 | 22 | 22 | 22 | 528 | 3696 | 192720
SWHSys1 Water Heater Setpoint Temperature Schedule Name | Temperature | Through 12/31 | All | 60 | 60 | 60 | 60 | 60 | 60 | 60 | 60 | 60 | 60 | 60 | 60 | 60 | 60 | 60 | 60 | 60 | 60 | 60 | 60 | 60 | 60 | 60 | 60 | 1440 | 10080 | 525600
SWHSys1-Loop-Temp-Schedule | Temperature | Through 12/31 | All | 60 | 60 | 60 | 60 | 60 | 60 | 60 | 60 | 60 | 60 | 60 | 60 | 60 | 60 | 60 | 60 | 60 | 60 | 60 | 60 | 60 | 60 | 60 | 60 | 1440 | 10080 | 525600