## BuildingSummary
Building Summary Full Service Restaurant post-1980 construction
|  | Value | Data Source
Program
| Building Name | Full Service Restaurant
| Available Fuel Types | gas, electricity
| Principal Building Activity | Food Service
Form |  |  | Time Saver Standards; Restaurant studies (EPRI, MEOS, LBL) cited in Huang et al. 1991 for all Form parameters
| Total Floor Area (m2) | 511.15
| Building Shape | Rectangle
| Aspect Ratio | 1
| Number of Floors | 1
Window Fraction (Window to Wall Ratio)
| South | 0.28
| East | 0.224
| North | 0
| West | 0.224
| Total | 0.182
| Skylight/TDD Percentage | 0
| Shading Geometry | None
| Azimuth | 0
| Thermal Zoning | 2 zones plus attic
| Floor to Ceiling Height (m) | 3.048
| Roof type | Attic | 2003 CBECS
Fabric
Exterior walls
| Construction Type | Steel frame wall | 2003 CBECS
| Gross Dimensions - Total Area (m2) | 275.72
| Net Dimensions - Total Area (m2) | 225.54
| Wall to Skin Ratio | 0.326
Roof
| Construction Type | Attic | 2003 CBECS
| Gross Dimensions - Total Area (m2) | 569.52
| Net Dimensions - Total Area (m2) | 569.52
| Roof to Skin Ratio | 0.674
| Window Dimensions (m2) |  | Time Saver Standards; FF Restaurant studies (EPRI, MEOS, LBL) cited in Huang et al. 1991
| South | 19.3
| East | 15.44
| North | 0
| West | 15.44
| Total Area (m2) | 50.18
| Operable area (m2) | 0
Skylights/TDD
| Dimensions - Total Area (m2) | 0
| Operable area (m2) | 0
Foundation
| Foundation Type | Mass Floor
| Construction | 4in slab-on-grade
| Dimensions - Total Area (m2) | 511.15
Interior Partitions
| Construction | 2x4 steel-frame with gypsum board
| Dimensions - Total Area (m2) | 68.93
Internal Mass
| Construction | 15 cm wood
| Dimensions - Total Area (m2) | 1022.31
| Thermal diffusivity (m2/s) | 1.84e-07
Air Barrier System
| Infiltration (ACH) | 2.0608 | See Reference Buildings Technical Report
HVAC
| System Type | PSZ-AC | 2003 CBECS
| Heating Type | Gas furnace | 2003 CBECS
| Cooling Type | Unitary DX | 2003 CBECS
| Fan Control | Constant volume | 2003 CBECS
Service Water Heating
| SWH Type | Storage Tank
| Fuel | Natural Gas
| Thermal Efficiency (%) | 78 | Standard 90.1-1989
| Temperature Setpoint (ºC ) | 60
| Water Consumption (m3 ) | 1377.36

## ZoneSummary
Zone Summary
Zone Name | Conditioned (Y/N) | Multiplier | Area (m2) | Volume (m3) | Floor-to-Ceiling Height (m) | Gross Wall Area (m2) | Window Glass Area (m2) | People (m2/per) | People | Lights (W/m2) | Elec Plug and Process (W/m2) | Gas Plug and Process (W/m2) | SWH (L/h) | Ventilation (L/s/Person) | Ventilation (L/s/m2) | Ventilation Total (L/s) | Exhaust (L/s) | Infiltration (ACH)
Dining | Yes | 1 | 371.75 | 1133.39 | 3.0488 | 169.1902 | 47.17 | 1.3935 | 266.7653 | 27.3936 | 60.2778 |  |  | 10 |  | 2667.6532 |  | 1.9479
Kitchen | Yes | 1 | 139.41 | 425.02 | 3.0487 | 106.5301 | 0 | 18.5806 | 7.503 | 16.3771 | 376.7365 | 1198.345 | 503.4582 | 8 |  | 60.0238 | 1887.788 | 2.3617
Attic | No | 1 | 511.15 | 856.26 | 1.6752 | 0 | 0 | [10 empty] | 1
Total Conditioned Zones |  |  | 511.16 | 1558.41 |  | 275.7203 | 47.17 |  | 274.2683
Data Source | [7 empty] | 1 |  | 2 | 4, 5 | 4, 5 | 4, 5 | 3 | 3 | 3 | 4 | 4
Sources
[1] ASHRAE Standard 62.1-2004 Table 6-1, Atlanta, GA: American Society of Heating, Refrigerating and Air-Conditioning Engineers.
[2] ASHRAE Standard 90.1-1989, Atlanta, GA: American Society of Heating, Refrigerating and Air-Conditioning Engineers.
[3] ASHRAE Standard 62-1999 Table 6-1, Atlanta, GA: American Society of Heating, Refrigerating and Air-Conditioning Engineers.
[4] DOE Commercial Reference Buildings Report
[5] Smith, V. A. and D.R. Fisher. (2001). Estimating Food Service Loads and Profiles. ASHRAE Transactions 2001. V. 107. Pt 2. Atlanta, GA: American Society of Heating, Refrigerating and Air-Conditioning Engineers.

## LocationSummary
Location Summary
|  | Miami | Houston | Phoenix | Atlanta | Los Angeles | Las Vegas | San Francisco | Baltimore | Albuquerque | Seattle | Chicago | Boulder | Minneapolis | Helena | Duluth | Fairbanks
Program
| ASHRAE 90.1-2004 Climate Zone | 1A | 2A | 2B | 3A | 3B-CA | 3B | 3C | 4A | 4B | 4C | 5A | 5B | 6A | 6B | 7 | 8
| Available Fuel Types | gas, electricity | gas, electricity | gas, electricity | gas, electricity | gas, electricity | gas, electricity | gas, electricity | gas, electricity | gas, electricity | gas, electricity | gas, electricity | gas, electricity | gas, electricity | gas, electricity | gas, electricity | gas, electricity
Fabric
Exterior walls
| Construction Type | Steel frame wall | Steel frame wall | Steel frame wall | Steel frame wall | Steel frame wall | Steel frame wall | Steel frame wall | Steel frame wall | Steel frame wall | Steel frame wall | Steel frame wall | Steel frame wall | Steel frame wall | Steel frame wall | Steel frame wall | Steel frame wall
| R-value (m2·K / W) | 0.32 | 1.1737 | 0.73368 | 1.355 | 0.80064 | 1.1013 | 1.355 | 1.9802 | 1.7606 | 1.9157 | 2.1459 | 2.1459 | 2.71 | 2.445 | 3.0395 | 3.9062
Roof
| Construction Type | Attic | Attic | Attic | Attic | Attic | Attic | Attic | Attic | Attic | Attic | Attic | Attic | Attic | Attic | Attic | Attic
| R-value attic floor (m2·K / W) | 2.38 | 2.6685 | 3.8287 | 2.4461 | 1.7612 | 3.6691 | 2.0013 | 3.0365 | 2.9851 | 2.7518 | 3.323 | 3.4533 | 3.9137 | 3.5943 | 4.403 | 5.6812
Window
| U-Factor (W / m2·K) | 5.835 | 5.835 | 5.835 | 4.092 | 5.835 | 5.835 | 4.092 | 3.354 | 4.092 | 4.092 | 3.354 | 3.354 | 2.956 | 2.956 | 2.956 | 2.956
| SHGC | 0.251 | 0.251 | 0.251 | 0.255 | 0.44 | 0.251 | 0.392 | 0.355 | 0.362 | 0.392 | 0.385 | 0.385 | 0.385 | 0.385 | 0.487 | 0.616
| Visible transmittance | 0.11 | 0.11 | 0.11 | 0.129 | 0.272 | 0.11 | 0.253 | 0.274 | 0.225 | 0.253 | 0.305 | 0.305 | 0.305 | 0.305 | 0.409 | 0.541
Skylights/TDD
| U-Factor (W / m2·K) | n/a | n/a | n/a | n/a | n/a | n/a | n/a | n/a | n/a | n/a | n/a | n/a | n/a | n/a | n/a | n/a
| SHGC | n/a | n/a | n/a | n/a | n/a | n/a | n/a | n/a | n/a | n/a | n/a | n/a | n/a | n/a | n/a | n/a
| Visible transmittance | n/a | n/a | n/a | n/a | n/a | n/a | n/a | n/a | n/a | n/a | n/a | n/a | n/a | n/a | n/a | n/a
Foundation
| Foundation Type | Mass Floor | Mass Floor | Mass Floor | Mass Floor | Mass Floor | Mass Floor | Mass Floor | Mass Floor | Mass Floor | Mass Floor | Mass Floor | Mass Floor | Mass Floor | Mass Floor | Mass Floor | Mass Floor
| Construction | 4in slab-on-grade | 4in slab-on-grade | 4in slab-on-grade | 4in slab-on-grade | 4in slab-on-grade | 4in slab-on-grade | 4in slab-on-grade | 4in slab-on-grade | 4in slab-on-grade | 4in slab-on-grade | 4in slab-on-grade | 4in slab-on-grade | 4in slab-on-grade | 4in slab-on-grade | 4in slab-on-grade | 4in slab-on-grade
| R-value (m2·K / W) | 0.32051 | 0.32051 | 0.32051 | 0.32051 | 0.32051 | 0.32051 | 0.32051 | 0.32051 | 0.32051 | 0.32051 | 0.32051 | 0.32051 | 0.32051 | 0.32051 | 0.32051 | 0.32051
HVAC
HVAC Sizing
Air Conditioning (kW)
| PSZ-AC_1:1_COOLC DXCOIL | 93.4702 | 84.6376 | 84.1501 | 85.0483 | 87.7991 | 82.9974 | 57.5332 | 78.2529 | 72.9748 | 64.3176 | 77.8417 | 69.3225 | 75.6585 | 55.6306 | 71.9998 | 45.0616
| PSZ-AC_2:2_COOLC DXCOIL | 26.2686 | 21.8863 | 22.3612 | 22.3527 | 19.6215 | 21.2274 | 11.1955 | 19.867 | 17.7939 | 13.0689 | 19.633 | 15.8433 | 19.0364 | 13.7499 | 17.3297 | 11.5799
Heating (kW)
| PSZ-AC_1:1_HEATC | 128.5937 | 153.5088 | 131.1048 | 164.0853 | 127.4204 | 138.8617 | 126.5176 | 175.0536 | 147.8354 | 150.0111 | 202.1085 | 169.6894 | 215.5421 | 199.5082 | 217.0335 | 263.7526
| PSZ-AC_2:2_HEATC | 40.9551 | 45.0468 | 38.8302 | 49.6292 | 31.8166 | 39.8482 | 28.121 | 49.1028 | 46.5898 | 37.5817 | 56.6865 | 52.9231 | 59.3999 | 58.6489 | 55.3493 | 68.7056
HVAC Efficiency
Air Conditioning (COP)
| PSZ-AC_1:1_COOLC DXCOIL | 3.23 | 3.23 | 3.23 | 3.23 | 3.23 | 3.23 | 3.3 | 3.23 | 3.23 | 3.3 | 3.23 | 3.3 | 3.23 | 3.3 | 3.23 | 3.3
| PSZ-AC_2:2_COOLC DXCOIL | 3.5 | 3.5 | 3.5 | 3.5 | 3.5 | 3.5 | 3.67 | 3.5 | 3.67 | 3.67 | 3.5 | 3.67 | 3.67 | 3.67 | 3.67 | 3.67
Heating Efficiency (%)
| PSZ-AC_1:1_HEATC | 0.78 | 0.78 | 0.78 | 0.78 | 0.78 | 0.78 | 0.78 | 0.78 | 0.78 | 0.78 | 0.78 | 0.78 | 0.78 | 0.78 | 0.78 | 0.78
| PSZ-AC_2:2_HEATC | 0.8 | 0.8 | 0.8 | 0.8 | 0.8 | 0.8 | 0.8 | 0.8 | 0.8 | 0.8 | 0.8 | 0.8 | 0.8 | 0.8 | 0.8 | 0.78
HVAC Control - Economizer
| PSZ-AC_1:1_FAN | NoEconomizer | NoEconomizer | DifferentialDryBulb | NoEconomizer | DifferentialDryBulb | DifferentialDryBulb | DifferentialDryBulb | NoEconomizer | DifferentialDryBulb | DifferentialDryBulb | DifferentialDryBulb | DifferentialDryBulb | DifferentialDryBulb | DifferentialDryBulb | DifferentialDryBulb | DifferentialDryBulb
| PSZ-AC_2:2_FAN | NoEconomizer | NoEconomizer | NoEconomizer | NoEconomizer | DifferentialDryBulb | DifferentialDryBulb | NoEconomizer | NoEconomizer | NoEconomizer | NoEconomizer | NoEconomizer | NoEconomizer | NoEconomizer | NoEconomizer | NoEconomizer | NoEconomizer
Fan Max Flow Rate (m3/s )
| DINING EXHAUST FAN | 1.83 | 1.83 | 1.83 | 1.83 | 1.83 | 1.83 | 1.83 | 1.83 | 1.83 | 1.83 | 1.83 | 1.83 | 1.83 | 1.83 | 1.83 | 1.83
| KITCHEN EXHAUST FAN | 0.06 | 0.06 | 0.06 | 0.06 | 0.06 | 0.06 | 0.06 | 0.06 | 0.06 | 0.06 | 0.06 | 0.06 | 0.06 | 0.06 | 0.06 | 0.06
| PSZ-AC_1:1_FAN | 3.76 | 3.41 | 3.39 | 3.42 | 3.54 | 3.34 | 3 | 3.15 | 3.59 | 3.03 | 3.13 | 3.42 | 3.05 | 3.21 | 2.9 | 2.72
| PSZ-AC_2:2_FAN | 1.06 | 0.88 | 0.9 | 0.9 | 0.79 | 0.85 | 0.63 | 0.8 | 0.96 | 0.71 | 0.79 | 0.91 | 0.77 | 0.83 | 0.7 | 0.7
Utility Costs
Electric Utility Rates
| Average Annual Rate ($/kWh) | 0.077075 | 0.10688 | 0.09544 | 0.10345 | 0.12366 | 0.094009 | 0.14434 | 0.066252 | 0.037449 | 0.072238 | 0.05207 | 0.037502 | 0.051764 | 0.068028 | 0.050707 | 0.087116
| Total Cost ($/m2) | 68.19 | 80.73 | 73.13 | 71.98 | 85.61 | 68.36 | 89.87 | 44.48 | 27.08 | 45.22 | 34.09 | 24.58 | 33.56 | 43.43 | 31.68 | 53.65
Gas Utility Rates
| Average Annual Rate ($/MJ) | 0.011468 | 0.0081854 | 0.0085702 | 0.01058 | 0.008414 | 0.0081023 | 0.0084333 | 0.0099789 | 0.0071503 | 0.0083189 | 0.0087359 | 0.0071323 | 0.0079332 | 0.0085664 | 0.0079269 | 0.0041689
| Total Cost ($/m2) | 21.99 | 19.36 | 19.04 | 29.57 | 18.53 | 20.02 | 23.58 | 34.08 | 20.53 | 28.1 | 34.35 | 24.43 | 35.29 | 34.89 | 40.31 | 28.45
Total Utility Costs
| Cost Intensity ($/m2) | 90.17 | 100.09 | 92.17 | 101.55 | 104.14 | 88.39 | 113.45 | 78.56 | 47.61 | 73.32 | 68.44 | 49.01 | 68.85 | 78.31 | 71.98 | 82.1
Energy - End Uses
Electricity (kWh)
| Heating | 0 | 0 | 0 | 0 | 0 | 0 | 0 | 0 | 0 | 0 | 0 | 0 | 0 | 0 | 0 | 0
| Cooling | 103127.7778 | 64413.8889 | 70072.2222 | 34358.3333 | 11572.2222 | 51372.2222 | 3163.8889 | 25441.6667 | 25677.7778 | 4316.6667 | 17397.2222 | 14694.4444 | 15097.2222 | 8519.4444 | 5141.6667 | 2033.3333
| Interior Lighting | 80500 | 80500 | 80500 | 80500 | 80500 | 80500 | 80500 | 80500 | 80500 | 80500 | 80500 | 80500 | 80500 | 80500 | 80500 | 80500
| Exterior Lighting | 22216.6667 | 22177.7778 | 22172.2222 | 22208.3333 | 22202.7778 | 22183.3333 | 22158.3333 | 22180.5556 | 22177.7778 | 22144.4444 | 22150 | 22155.5556 | 22169.4444 | 22141.6667 | 22136.1111 | 22002.7778
| Interior Equipment | 166402.7778 | 166402.7778 | 166402.7778 | 166402.7778 | 166402.7778 | 166402.7778 | 166402.7778 | 166402.7778 | 166402.7778 | 166402.7778 | 166402.7778 | 166402.7778 | 166402.7778 | 166402.7778 | 166402.7778 | 166402.7778
| Exterior Equipment | 0 | 0 | 0 | 0 | 0 | 0 | 0 | 0 | 0 | 0 | 0 | 0 | 0 | 0 | 0 | 0
| Fans | 61208.3333 | 34538.8889 | 34541.6667 | 34827.7778 | 55802.7778 | 33791.6667 | 29300 | 31811.1111 | 58000 | 30183.3333 | 31636.1111 | 34852.7778 | 30825 | 32633.3333 | 29247.2222 | 28330.5556
| Pumps | 0 | 0 | 0 | 0 | 0 | 0 | 0 | 0 | 0 | 0 | 0 | 0 | 0 | 0 | 0 | 0
| Heat Rejection | 0 | 0 | 0 | 0 | 0 | 0 | 0 | 0 | 0 | 0 | 0 | 0 | 0 | 0 | 0 | 0
| Humidification | 0 | 0 | 0 | 0 | 0 | 0 | 0 | 0 | 0 | 0 | 0 | 0 | 0 | 0 | 0 | 0
| Heat Recovery | 0 | 0 | 0 | 0 | 0 | 0 | 0 | 0 | 0 | 0 | 0 | 0 | 0 | 0 | 0 | 0
| Water Systems | 0 | 0 | 0 | 0 | 0 | 0 | 0 | 0 | 0 | 0 | 0 | 0 | 0 | 0 | 0 | 0
| Refrigeration | 18741.6667 | 18050 | 17972.2222 | 17333.3333 | 17369.4444 | 17458.3333 | 16725 | 16861.1111 | 16805.5556 | 16438.8889 | 16527.7778 | 16438.8889 | 16377.7778 | 16116.6667 | 15883.3333 | 15508.3333
| Generators | 0 | 0 | 0 | 0 | 0 | 0 | 0 | 0 | 0 | 0 | 0 | 0 | 0 | 0 | 0 | 0
| Total End Uses | 452197.2222 | 386086.1111 | 391663.8889 | 355633.3333 | 353855.5556 | 371711.1111 | 318252.7778 | 343200 | 369566.6667 | 319986.1111 | 334616.6667 | 335047.2222 | 331372.2222 | 326313.8889 | 319313.8889 | 314780.5556
Gas (MJ)
| Heating | 12500 | 209590 | 154640 | 398730 | 101670 | 260120 | 379000 | 691280 | 418030 | 659640 | 934730 | 676260 | 1180050 | 984610 | 1475190 | 2327680
| Cooling | 0 | 0 | 0 | 0 | 0 | 0 | 0 | 0 | 0 | 0 | 0 | 0 | 0 | 0 | 0 | 0
| Interior Lighting | 0 | 0 | 0 | 0 | 0 | 0 | 0 | 0 | 0 | 0 | 0 | 0 | 0 | 0 | 0 | 0
| Exterior Lighting | 0 | 0 | 0 | 0 | 0 | 0 | 0 | 0 | 0 | 0 | 0 | 0 | 0 | 0 | 0 | 0
| Interior Equipment | 800920 | 800920 | 800920 | 800920 | 800920 | 800920 | 800920 | 800920 | 800920 | 800920 | 800920 | 800920 | 800920 | 800920 | 800920 | 800920
| Exterior Equipment | 0 | 0 | 0 | 0 | 0 | 0 | 0 | 0 | 0 | 0 | 0 | 0 | 0 | 0 | 0 | 0
| Fans | 0 | 0 | 0 | 0 | 0 | 0 | 0 | 0 | 0 | 0 | 0 | 0 | 0 | 0 | 0 | 0
| Pumps | 0 | 0 | 0 | 0 | 0 | 0 | 0 | 0 | 0 | 0 | 0 | 0 | 0 | 0 | 0 | 0
| Heat Rejection | 0 | 0 | 0 | 0 | 0 | 0 | 0 | 0 | 0 | 0 | 0 | 0 | 0 | 0 | 0 | 0
| Humidification | 0 | 0 | 0 | 0 | 0 | 0 | 0 | 0 | 0 | 0 | 0 | 0 | 0 | 0 | 0 | 0
| Heat Recovery | 0 | 0 | 0 | 0 | 0 | 0 | 0 | 0 | 0 | 0 | 0 | 0 | 0 | 0 | 0 | 0
| Water Systems | 166550 | 198430 | 180100 | 229140 | 223190 | 202170 | 249470 | 253280 | 248710 | 265850 | 274470 | 273370 | 292790 | 296110 | 322990 | 359540
| Refrigeration | 0 | 0 | 0 | 0 | 0 | 0 | 0 | 0 | 0 | 0 | 0 | 0 | 0 | 0 | 0 | 0
| Generators | 0 | 0 | 0 | 0 | 0 | 0 | 0 | 0 | 0 | 0 | 0 | 0 | 0 | 0 | 0 | 0
| Total End Uses | 979980 | 1208940 | 1135670 | 1428800 | 1125780 | 1263210 | 1429390 | 1745480 | 1467660 | 1726420 | 2010130 | 1750550 | 2273760 | 2081640 | 2599100 | 3488150
Purchased Cooling (MJ)
| Heating | 0 | 0 | 0 | 0 | 0 | 0 | 0 | 0 | 0 | 0 | 0 | 0 | 0 | 0 | 0 | 0
| Cooling | 0 | 0 | 0 | 0 | 0 | 0 | 0 | 0 | 0 | 0 | 0 | 0 | 0 | 0 | 0 | 0
| Interior Lighting | 0 | 0 | 0 | 0 | 0 | 0 | 0 | 0 | 0 | 0 | 0 | 0 | 0 | 0 | 0 | 0
| Exterior Lighting | 0 | 0 | 0 | 0 | 0 | 0 | 0 | 0 | 0 | 0 | 0 | 0 | 0 | 0 | 0 | 0
| Interior Equipment | 0 | 0 | 0 | 0 | 0 | 0 | 0 | 0 | 0 | 0 | 0 | 0 | 0 | 0 | 0 | 0
| Exterior Equipment | 0 | 0 | 0 | 0 | 0 | 0 | 0 | 0 | 0 | 0 | 0 | 0 | 0 | 0 | 0 | 0
| Fans | 0 | 0 | 0 | 0 | 0 | 0 | 0 | 0 | 0 | 0 | 0 | 0 | 0 | 0 | 0 | 0
| Pumps | 0 | 0 | 0 | 0 | 0 | 0 | 0 | 0 | 0 | 0 | 0 | 0 | 0 | 0 | 0 | 0
| Heat Rejection | 0 | 0 | 0 | 0 | 0 | 0 | 0 | 0 | 0 | 0 | 0 | 0 | 0 | 0 | 0 | 0
| Humidification | 0 | 0 | 0 | 0 | 0 | 0 | 0 | 0 | 0 | 0 | 0 | 0 | 0 | 0 | 0 | 0
| Heat Recovery | 0 | 0 | 0 | 0 | 0 | 0 | 0 | 0 | 0 | 0 | 0 | 0 | 0 | 0 | 0 | 0
| Water Systems | 0 | 0 | 0 | 0 | 0 | 0 | 0 | 0 | 0 | 0 | 0 | 0 | 0 | 0 | 0 | 0
| Refrigeration | 0 | 0 | 0 | 0 | 0 | 0 | 0 | 0 | 0 | 0 | 0 | 0 | 0 | 0 | 0 | 0
| Generators | 0 | 0 | 0 | 0 | 0 | 0 | 0 | 0 | 0 | 0 | 0 | 0 | 0 | 0 | 0 | 0
| Total End Uses | 0 | 0 | 0 | 0 | 0 | 0 | 0 | 0 | 0 | 0 | 0 | 0 | 0 | 0 | 0 | 0
Purchased Heating (MJ)
| Heating | 0 | 0 | 0 | 0 | 0 | 0 | 0 | 0 | 0 | 0 | 0 | 0 | 0 | 0 | 0 | 0
| Cooling | 0 | 0 | 0 | 0 | 0 | 0 | 0 | 0 | 0 | 0 | 0 | 0 | 0 | 0 | 0 | 0
| Interior Lighting | 0 | 0 | 0 | 0 | 0 | 0 | 0 | 0 | 0 | 0 | 0 | 0 | 0 | 0 | 0 | 0
| Exterior Lighting | 0 | 0 | 0 | 0 | 0 | 0 | 0 | 0 | 0 | 0 | 0 | 0 | 0 | 0 | 0 | 0
| Interior Equipment | 0 | 0 | 0 | 0 | 0 | 0 | 0 | 0 | 0 | 0 | 0 | 0 | 0 | 0 | 0 | 0
| Exterior Equipment | 0 | 0 | 0 | 0 | 0 | 0 | 0 | 0 | 0 | 0 | 0 | 0 | 0 | 0 | 0 | 0
| Fans | 0 | 0 | 0 | 0 | 0 | 0 | 0 | 0 | 0 | 0 | 0 | 0 | 0 | 0 | 0 | 0
| Pumps | 0 | 0 | 0 | 0 | 0 | 0 | 0 | 0 | 0 | 0 | 0 | 0 | 0 | 0 | 0 | 0
| Heat Rejection | 0 | 0 | 0 | 0 | 0 | 0 | 0 | 0 | 0 | 0 | 0 | 0 | 0 | 0 | 0 | 0
| Humidification | 0 | 0 | 0 | 0 | 0 | 0 | 0 | 0 | 0 | 0 | 0 | 0 | 0 | 0 | 0 | 0
| Heat Recovery | 0 | 0 | 0 | 0 | 0 | 0 | 0 | 0 | 0 | 0 | 0 | 0 | 0 | 0 | 0 | 0
| Water Systems | 0 | 0 | 0 | 0 | 0 | 0 | 0 | 0 | 0 | 0 | 0 | 0 | 0 | 0 | 0 | 0
| Refrigeration | 0 | 0 | 0 | 0 | 0 | 0 | 0 | 0 | 0 | 0 | 0 | 0 | 0 | 0 | 0 | 0
| Generators | 0 | 0 | 0 | 0 | 0 | 0 | 0 | 0 | 0 | 0 | 0 | 0 | 0 | 0 | 0 | 0
| Total End Uses | 0 | 0 | 0 | 0 | 0 | 0 | 0 | 0 | 0 | 0 | 0 | 0 | 0 | 0 | 0 | 0
| Total Building (MJ) | 2607890 | 2598850 | 2545660 | 2709080 | 2399650 | 2601370 | 2575100 | 2981010 | 2798090 | 2878370 | 3214750 | 2956710 | 3466700 | 3256370 | 3748630 | 4621360
Energy - End Use Intensities
Electricity (MJ/m2)
| Heating (elec) | 0 | 0 | 0 | 0 | 0 | 0 | 0 | 0 | 0 | 0 | 0 | 0 | 0 | 0 | 0 | 0
| Cooling (elec) | 726.323 | 453.6633 | 493.5146 | 241.9838 | 81.5025 | 361.8116 | 22.2831 | 179.1842 | 180.8471 | 30.402 | 122.5276 | 103.4921 | 106.3289 | 60.002 | 36.2125 | 14.3206
| Interior Lighting (elec) | 566.9569 | 566.9569 | 566.9569 | 566.9569 | 566.9569 | 566.9569 | 566.9569 | 566.9569 | 566.9569 | 566.9569 | 566.9569 | 566.9569 | 566.9569 | 566.9569 | 566.9569 | 566.9569
| Exterior Lighting (elec) | 156.4707 | 156.1968 | 156.1577 | 156.412 | 156.3729 | 156.2359 | 156.0599 | 156.2164 | 156.1968 | 155.962 | 156.0012 | 156.0403 | 156.1381 | 155.9425 | 155.9034 | 154.9643
| Interior Equipment (elec) | 1171.9652 | 1171.9652 | 1171.9652 | 1171.9652 | 1171.9652 | 1171.9652 | 1171.9652 | 1171.9652 | 1171.9652 | 1171.9652 | 1171.9652 | 1171.9652 | 1171.9652 | 1171.9652 | 1171.9652 | 1171.9652
| Exterior Equipment (elec) | 0 | 0 | 0 | 0 | 0 | 0 | 0 | 0 | 0 | 0 | 0 | 0 | 0 | 0 | 0 | 0
| Fans (elec) | 431.0868 | 243.2554 | 243.275 | 245.29 | 393.0157 | 237.9928 | 206.3582 | 224.0438 | 408.4907 | 212.5795 | 222.8113 | 245.4661 | 217.0987 | 229.8347 | 205.9865 | 199.5305
| Pumps (elec) | 0 | 0 | 0 | 0 | 0 | 0 | 0 | 0 | 0 | 0 | 0 | 0 | 0 | 0 | 0 | 0
| Heat Rejection (elec) | 0 | 0 | 0 | 0 | 0 | 0 | 0 | 0 | 0 | 0 | 0 | 0 | 0 | 0 | 0 | 0
| Humidification (elec) | 0 | 0 | 0 | 0 | 0 | 0 | 0 | 0 | 0 | 0 | 0 | 0 | 0 | 0 | 0 | 0
| Heat Recovery (elec) | 0 | 0 | 0 | 0 | 0 | 0 | 0 | 0 | 0 | 0 | 0 | 0 | 0 | 0 | 0 | 0
| Water Systems (elec) | 0 | 0 | 0 | 0 | 0 | 0 | 0 | 0 | 0 | 0 | 0 | 0 | 0 | 0 | 0 | 0
| Refrigeration (elec) | 131.9965 | 127.1251 | 126.5773 | 122.0777 | 122.332 | 122.958 | 117.7932 | 118.7518 | 118.3606 | 115.7781 | 116.4042 | 115.7781 | 115.3477 | 113.5088 | 111.8654 | 109.2243
| Generators (elec) | 0 | 0 | 0 | 0 | 0 | 0 | 0 | 0 | 0 | 0 | 0 | 0 | 0 | 0 | 0 | 0
| Total End Uses | 3184.799 | 2719.1822 | 2758.4662 | 2504.7051 | 2492.1843 | 2617.9399 | 2241.436 | 2417.1378 | 2602.8367 | 2253.6437 | 2356.6859 | 2359.7183 | 2333.8355 | 2298.2099 | 2248.9093 | 2216.9813
Gas (MJ/m2)
| Heating (gas) | 24.4547 | 410.0362 | 302.5335 | 780.0646 | 198.9044 | 508.8917 | 741.4653 | 1352.4014 | 817.8226 | 1290.5018 | 1828.6804 | 1323.0167 | 2308.6178 | 1926.2643 | 2886.0217 | 4553.81
| Cooling (gas) | 0 | 0 | 0 | 0 | 0 | 0 | 0 | 0 | 0 | 0 | 0 | 0 | 0 | 0 | 0 | 0
| Interior Lighting (gas) | 0 | 0 | 0 | 0 | 0 | 0 | 0 | 0 | 0 | 0 | 0 | 0 | 0 | 0 | 0 | 0
| Exterior Lighting (gas) | 0 | 0 | 0 | 0 | 0 | 0 | 0 | 0 | 0 | 0 | 0 | 0 | 0 | 0 | 0 | 0
| Interior Equipment (gas) | 1566.8982 | 1566.8982 | 1566.8982 | 1566.8982 | 1566.8982 | 1566.8982 | 1566.8982 | 1566.8982 | 1566.8982 | 1566.8982 | 1566.8982 | 1566.8982 | 1566.8982 | 1566.8982 | 1566.8982 | 1566.8982
| Exterior Equipment (gas) | 0 | 0 | 0 | 0 | 0 | 0 | 0 | 0 | 0 | 0 | 0 | 0 | 0 | 0 | 0 | 0
| Fans (gas) | 0 | 0 | 0 | 0 | 0 | 0 | 0 | 0 | 0 | 0 | 0 | 0 | 0 | 0 | 0 | 0
| Pumps (gas) | 0 | 0 | 0 | 0 | 0 | 0 | 0 | 0 | 0 | 0 | 0 | 0 | 0 | 0 | 0 | 0
| Heat Rejection (gas) | 0 | 0 | 0 | 0 | 0 | 0 | 0 | 0 | 0 | 0 | 0 | 0 | 0 | 0 | 0 | 0
| Humidification (gas) | 0 | 0 | 0 | 0 | 0 | 0 | 0 | 0 | 0 | 0 | 0 | 0 | 0 | 0 | 0 | 0
| Heat Recovery (gas) | 0 | 0 | 0 | 0 | 0 | 0 | 0 | 0 | 0 | 0 | 0 | 0 | 0 | 0 | 0 | 0
| Water Systems (gas) | 325.8339 | 388.2031 | 352.3428 | 448.2833 | 436.6429 | 395.5199 | 488.0563 | 495.5101 | 486.5695 | 520.1017 | 536.9657 | 534.8137 | 572.8064 | 579.3016 | 631.8889 | 703.3943
| Refrigeration (gas) | 0 | 0 | 0 | 0 | 0 | 0 | 0 | 0 | 0 | 0 | 0 | 0 | 0 | 0 | 0 | 0
| Generators (gas) | 0 | 0 | 0 | 0 | 0 | 0 | 0 | 0 | 0 | 0 | 0 | 0 | 0 | 0 | 0 | 0
| Total End Uses | 1917.2063 | 2365.1374 | 2221.794 | 2795.2656 | 2202.4455 | 2471.3098 | 2796.4198 | 3414.8097 | 2871.2902 | 3377.5213 | 3932.5638 | 3424.7286 | 4448.3224 | 4072.4641 | 5084.8088 | 6824.1221
Purchased Cooling (MJ/m2)
| Heating | 0 | 0 | 0 | 0 | 0 | 0 | 0 | 0 | 0 | 0 | 0 | 0 | 0 | 0 | 0 | 0
| Cooling | 0 | 0 | 0 | 0 | 0 | 0 | 0 | 0 | 0 | 0 | 0 | 0 | 0 | 0 | 0 | 0
| Interior Lighting | 0 | 0 | 0 | 0 | 0 | 0 | 0 | 0 | 0 | 0 | 0 | 0 | 0 | 0 | 0 | 0
| Exterior Lighting | 0 | 0 | 0 | 0 | 0 | 0 | 0 | 0 | 0 | 0 | 0 | 0 | 0 | 0 | 0 | 0
| Interior Equipment | 0 | 0 | 0 | 0 | 0 | 0 | 0 | 0 | 0 | 0 | 0 | 0 | 0 | 0 | 0 | 0
| Exterior Equipment | 0 | 0 | 0 | 0 | 0 | 0 | 0 | 0 | 0 | 0 | 0 | 0 | 0 | 0 | 0 | 0
| Fans | 0 | 0 | 0 | 0 | 0 | 0 | 0 | 0 | 0 | 0 | 0 | 0 | 0 | 0 | 0 | 0
| Pumps | 0 | 0 | 0 | 0 | 0 | 0 | 0 | 0 | 0 | 0 | 0 | 0 | 0 | 0 | 0 | 0
| Heat Rejection | 0 | 0 | 0 | 0 | 0 | 0 | 0 | 0 | 0 | 0 | 0 | 0 | 0 | 0 | 0 | 0
| Humidification | 0 | 0 | 0 | 0 | 0 | 0 | 0 | 0 | 0 | 0 | 0 | 0 | 0 | 0 | 0 | 0
| Heat Recovery | 0 | 0 | 0 | 0 | 0 | 0 | 0 | 0 | 0 | 0 | 0 | 0 | 0 | 0 | 0 | 0
| Water Systems | 0 | 0 | 0 | 0 | 0 | 0 | 0 | 0 | 0 | 0 | 0 | 0 | 0 | 0 | 0 | 0
| Refrigeration | 0 | 0 | 0 | 0 | 0 | 0 | 0 | 0 | 0 | 0 | 0 | 0 | 0 | 0 | 0 | 0
| Generators | 0 | 0 | 0 | 0 | 0 | 0 | 0 | 0 | 0 | 0 | 0 | 0 | 0 | 0 | 0 | 0
| Total End Uses | 0 | 0 | 0 | 0 | 0 | 0 | 0 | 0 | 0 | 0 | 0 | 0 | 0 | 0 | 0 | 0
Purchased Heating (MJ/m2)
| Heating | 0 | 0 | 0 | 0 | 0 | 0 | 0 | 0 | 0 | 0 | 0 | 0 | 0 | 0 | 0 | 0
| Cooling | 0 | 0 | 0 | 0 | 0 | 0 | 0 | 0 | 0 | 0 | 0 | 0 | 0 | 0 | 0 | 0
| Interior Lighting | 0 | 0 | 0 | 0 | 0 | 0 | 0 | 0 | 0 | 0 | 0 | 0 | 0 | 0 | 0 | 0
| Exterior Lighting | 0 | 0 | 0 | 0 | 0 | 0 | 0 | 0 | 0 | 0 | 0 | 0 | 0 | 0 | 0 | 0
| Interior Equipment | 0 | 0 | 0 | 0 | 0 | 0 | 0 | 0 | 0 | 0 | 0 | 0 | 0 | 0 | 0 | 0
| Exterior Equipment | 0 | 0 | 0 | 0 | 0 | 0 | 0 | 0 | 0 | 0 | 0 | 0 | 0 | 0 | 0 | 0
| Fans | 0 | 0 | 0 | 0 | 0 | 0 | 0 | 0 | 0 | 0 | 0 | 0 | 0 | 0 | 0 | 0
| Pumps | 0 | 0 | 0 | 0 | 0 | 0 | 0 | 0 | 0 | 0 | 0 | 0 | 0 | 0 | 0 | 0
| Heat Rejection | 0 | 0 | 0 | 0 | 0 | 0 | 0 | 0 | 0 | 0 | 0 | 0 | 0 | 0 | 0 | 0
| Humidification | 0 | 0 | 0 | 0 | 0 | 0 | 0 | 0 | 0 | 0 | 0 | 0 | 0 | 0 | 0 | 0
| Heat Recovery | 0 | 0 | 0 | 0 | 0 | 0 | 0 | 0 | 0 | 0 | 0 | 0 | 0 | 0 | 0 | 0
| Water Systems | 0 | 0 | 0 | 0 | 0 | 0 | 0 | 0 | 0 | 0 | 0 | 0 | 0 | 0 | 0 | 0
| Refrigeration | 0 | 0 | 0 | 0 | 0 | 0 | 0 | 0 | 0 | 0 | 0 | 0 | 0 | 0 | 0 | 0
| Generators | 0 | 0 | 0 | 0 | 0 | 0 | 0 | 0 | 0 | 0 | 0 | 0 | 0 | 0 | 0 | 0
| Total End Uses | 0 | 0 | 0 | 0 | 0 | 0 | 0 | 0 | 0 | 0 | 0 | 0 | 0 | 0 | 0 | 0
| Total Building (MJ/m2) | 5102.0053 | 5084.3197 | 4980.2602 | 5299.9707 | 4694.6102 | 5089.2497 | 5037.8558 | 5831.9671 | 5474.1074 | 5631.165 | 6289.2497 | 5784.4273 | 6782.1579 | 6370.674 | 7333.7181 | 9041.1034
Peak Energy Demand
Electricity Peak Demand (kW)
| Jan | 72.059 | 61.6613 | 56.9105 | 51.3484 | 63.3921 | 49.7316 | 49.1181 | 49.5047 | 53.443 | 49.2274 | 49.3581 | 50.2884 | 49.162 | 49.4526 | 48.912 | 50.2519
| Feb | 74.1711 | 59.7635 | 60.1356 | 52.2623 | 62.9863 | 49.9232 | 51.3507 | 49.4038 | 54.3024 | 49.2088 | 49.3269 | 49.8039 | 49.1276 | 49.5308 | 48.9416 | 48.687
| Mar | 73.9861 | 63.5801 | 66.5022 | 54.915 | 60.3664 | 53.7136 | 49.0919 | 56.5862 | 54.4783 | 49.205 | 50.3775 | 54.2856 | 49.1883 | 49.4893 | 48.8979 | 48.7286
| Apr | 77.6019 | 68.6831 | 69.1315 | 60.3996 | 66.1359 | 66.7971 | 50.5601 | 53.9452 | 63.3132 | 48.3091 | 47.9513 | 53.6073 | 51.6937 | 48.3169 | 45.4813 | 48.6625
| May | 80.9684 | 76.7249 | 82.4231 | 70.2475 | 62.4741 | 73.7092 | 52.8323 | 62.7687 | 69.1189 | 52.5238 | 61.8986 | 60.5716 | 69.1468 | 55.308 | 52.2798 | 48.079
| Jun | 84.3786 | 77.1755 | 89.0335 | 72.2489 | 59.8051 | 85.9295 | 54.006 | 75.2934 | 75.3012 | 56.4505 | 72.1472 | 68.1723 | 71.5692 | 65.9846 | 60.4711 | 56.8282
| Jul | 83.5003 | 78.7883 | 86.487 | 79.035 | 63.868 | 84.1286 | 62.2254 | 76.3696 | 77.4869 | 59.0263 | 74.4823 | 68.0545 | 72.0425 | 66.1855 | 66.6924 | 57.855
| Aug | 84.606 | 78.4839 | 87.7311 | 75.1232 | 70.2045 | 81.9488 | 57.0355 | 75.5331 | 73.1095 | 57.6581 | 73.2229 | 68.6889 | 71.5226 | 64.6344 | 63.4884 | 54.6582
| Sep | 82.5942 | 76.9116 | 81.452 | 67.7195 | 75.6455 | 77.7668 | 63.4676 | 64.1508 | 67.588 | 68.046 | 63.1884 | 63.7402 | 57.7147 | 61.2055 | 53.8467 | 48.848
| Oct | 82.1188 | 72.8404 | 70.666 | 63.5651 | 67.7762 | 68.4834 | 55.8133 | 63.3741 | 65.2519 | 53.6675 | 57.5027 | 57.8445 | 55.7115 | 54.4188 | 53.6236 | 48.8071
| Nov | 78.0384 | 68.5395 | 64.8264 | 53.0938 | 63.0519 | 51.4688 | 49.5492 | 56.8378 | 55.2424 | 49.7715 | 57.2897 | 50.7941 | 49.5087 | 49.5326 | 49.03 | 48.7243
| Dec | 71.9819 | 66.5307 | 55.0813 | 51.0482 | 64.383 | 50.1745 | 49.1326 | 49.4901 | 52.9796 | 49.2103 | 49.3772 | 49.7924 | 49.1597 | 49.4509 | 48.9122 | 50.3264
Time of Peak Electrical Demand
| Jan | 06-JAN-12:15 | 20-JAN-18:15 | 28-JAN-18:15 | 23-JAN-18:15 | 26-JAN-12:00 | 18-JAN-16:00 | 15-JAN-17:15 | 09-JAN-07:30 | 25-JAN-17:30 | 14-JAN-07:45 | 18-JAN-07:15 | 27-JAN-17:15 | 16-JAN-07:45 | 10-JAN-07:00 | 16-JAN-07:45 | 01-JAN-11:15
| Feb | 23-FEB-12:15 | 22-FEB-18:15 | 28-FEB-18:30 | 18-FEB-18:30 | 12-FEB-12:00 | 08-FEB-17:15 | 15-FEB-18:15 | 15-FEB-17:45 | 14-FEB-17:45 | 21-FEB-18:15 | 27-FEB-18:45 | 11-FEB-17:30 | 18-FEB-07:15 | 02-FEB-17:30 | 28-FEB-17:00 | 21-FEB-08:30
| Mar | 13-MAR-11:00 | 25-MAR-17:30 | 17-MAR-17:15 | 28-MAR-17:30 | 30-MAR-11:00 | 30-MAR-17:00 | 22-MAR-06:15 | 09-MAR-18:00 | 01-MAR-18:30 | 13-MAR-06:30 | 14-MAR-17:00 | 26-MAR-16:45 | 23-MAR-06:15 | 09-MAR-18:30 | 18-MAR-06:15 | 09-MAR-07:30
| Apr | 01-APR-17:15 | 29-APR-17:15 | 01-APR-17:15 | 14-APR-17:15 | 11-APR-17:15 | 21-APR-17:15 | 29-APR-11:00 | 05-APR-17:15 | 21-APR-17:15 | 29-APR-17:15 | 28-APR-16:15 | 24-APR-11:00 | 16-APR-17:15 | 06-APR-17:15 | 14-APR-10:15 | 01-APR-06:15
| May | 23-MAY-11:00 | 26-MAY-17:30 | 28-MAY-16:00 | 31-MAY-17:30 | 29-MAY-11:00 | 31-MAY-17:15 | 09-MAY-11:00 | 15-MAY-17:15 | 31-MAY-17:15 | 15-MAY-17:15 | 30-MAY-17:15 | 23-MAY-17:15 | 27-MAY-17:15 | 16-MAY-17:15 | 31-MAY-17:15 | 30-MAY-17:15
| Jun | 26-JUN-10:00 | 13-JUN-17:30 | 08-JUN-15:00 | 19-JUN-17:15 | 28-JUN-11:00 | 27-JUN-16:15 | 16-JUN-11:00 | 30-JUN-16:00 | 19-JUN-17:15 | 27-JUN-17:45 | 08-JUN-11:00 | 28-JUN-11:00 | 29-JUN-17:30 | 30-JUN-16:15 | 14-JUN-17:30 | 20-JUN-17:00
| Jul | 13-JUL-11:00 | 30-JUL-15:00 | 19-JUL-16:00 | 03-JUL-17:30 | 29-JUL-10:15 | 24-JUL-16:15 | 02-JUL-15:30 | 25-JUL-10:00 | 31-JUL-17:30 | 24-JUL-17:00 | 14-JUL-11:00 | 10-JUL-17:30 | 15-JUL-15:30 | 21-JUL-16:00 | 06-JUL-17:00 | 29-JUL-17:00
| Aug | 21-AUG-15:30 | 27-AUG-16:15 | 01-AUG-16:00 | 14-AUG-17:15 | 08-AUG-11:00 | 04-AUG-16:30 | 15-AUG-11:00 | 17-AUG-15:15 | 01-AUG-17:15 | 07-AUG-17:15 | 04-AUG-16:15 | 30-AUG-11:00 | 25-AUG-17:15 | 09-AUG-17:15 | 11-AUG-17:30 | 15-AUG-17:15
| Sep | 06-SEP-11:00 | 16-SEP-11:00 | 12-SEP-17:15 | 05-SEP-17:00 | 24-SEP-10:00 | 01-SEP-11:00 | 28-SEP-15:15 | 05-SEP-11:00 | 20-SEP-17:15 | 02-SEP-15:00 | 15-SEP-17:00 | 02-SEP-15:15 | 14-SEP-11:00 | 01-SEP-17:15 | 08-SEP-17:00 | 19-SEP-06:30
| Oct | 07-OCT-17:00 | 29-OCT-17:45 | 24-OCT-17:45 | 21-OCT-17:00 | 19-OCT-10:00 | 03-OCT-17:30 | 16-OCT-17:30 | 20-OCT-17:30 | 12-OCT-17:45 | 17-OCT-17:30 | 31-OCT-17:15 | 05-OCT-16:15 | 08-OCT-17:45 | 05-OCT-17:00 | 07-OCT-17:45 | 04-OCT-06:00
| Nov | 01-NOV-17:45 | 27-NOV-18:15 | 12-NOV-17:30 | 19-NOV-17:30 | 20-NOV-12:00 | 10-NOV-16:45 | 02-NOV-17:00 | 04-NOV-17:15 | 01-NOV-17:15 | 04-NOV-17:00 | 02-NOV-17:30 | 04-NOV-17:15 | 02-NOV-17:15 | 21-NOV-18:45 | 08-NOV-18:45 | 14-NOV-08:30
| Dec | 15-DEC-18:15 | 02-DEC-18:00 | 11-DEC-17:30 | 04-DEC-18:45 | 19-DEC-12:00 | 05-DEC-12:00 | 03-DEC-17:45 | 23-DEC-07:15 | 08-DEC-16:00 | 31-DEC-07:45 | 12-DEC-18:45 | 21-DEC-16:45 | 02-DEC-07:15 | 29-DEC-07:00 | 26-DEC-07:30 | 18-DEC-11:15
Source Energy
| Total Source Energy (GJ) | 6469.93 | 6368.32 | 5699.95 | 5867.11 | 5171.99 | 6166.02 | 5106.86 | 6324.3 | 6017.07 | 3891.95 | 6466.64 | 5913.66 | 6583.09 | 6356.51 | 6789.15 | 7856.9
| Total Source Energy (MJ/m2) | 12657.5 | 12458.73 | 11151.16 | 11478.19 | 10118.28 | 12062.95 | 9990.86 | 12372.61 | 11771.56 | 7614.05 | 12651.09 | 11569.24 | 12878.89 | 12435.63 | 13282.02 | 15370.92
Water Consumption (m3)
| Cooling | 0 | 0 | 0 | 0 | 0 | 0 | 0 | 0 | 0 | 0 | 0 | 0 | 0 | 0 | 0 | 0
| Heat Rejection | 0 | 0 | 0 | 0 | 0 | 0 | 0 | 0 | 0 | 0 | 0 | 0 | 0 | 0 | 0 | 0
| Water Systems | 1377.36 | 1377.36 | 1377.36 | 1377.36 | 1377.36 | 1377.36 | 1377.36 | 1377.36 | 1377.36 | 1377.36 | 1377.36 | 1377.36 | 1377.36 | 1377.36 | 1377.36 | 1377.36
| Total Building | 1377.36 | 1377.36 | 1377.36 | 1377.36 | 1377.36 | 1377.36 | 1377.36 | 1377.36 | 1377.36 | 1377.36 | 1377.36 | 1377.36 | 1377.36 | 1377.36 | 1377.36 | 1377.36
Emissions
| Carbon Equivalent (kg) | 141686.9302 | 150583.8751 | 138713.0032 | 135313.3202 | 61654.2672 | 148147.8033 | 62968.5766 | 124090.4732 | 177432.7327 | 54437.9104 | 214648.7925 | 168432.7662 | 154428.6027 | 156784.8759 | 156167.657 | 151476.3239
| CO2 (kg) | 338220.8411 | 386140.2481 | 337218.5769 | 323070.9885 | 169059.7188 | 362750.5699 | 173769.6885 | 298631.1984 | 428232.4303 | 145309.0803 | 516346.5431 | 410113.776 | 379955.6864 | 385807.08 | 387389.8715 | 403615.7428
| NOX (kg) | 552.7971 | 481.9399 | 523.6672 | 547.6876 | 147.7326 | 546.7055 | 152.5873 | 497.821 | 686.6099 | 170.6132 | 844.5941 | 642.3412 | 584.7255 | 590.7905 | 582.7493 | 442.9668
| SO2 (kg) | 1935.8531 | 1841.9568 | 1575.265 | 1248.6573 | 1029.9753 | 2045.0429 | 926.4606 | 1253.2893 | 1614.2136 | 247.787 | 2255.5888 | 1463.5479 | 782.7021 | 871.8541 | 754.3285 | 1603.2999
| PM (kg) | 0 | 0 | 0 | 0 | 0 | 0 | 0 | 0 | 0 | 0 | 0 | 0 | 0 | 0 | 0 | 0
| Hg (kg) | 0.0089 | 0.0053 | 0.0044 | 0.0047 | 0.0006 | 0.004 | 0.0006 | 0.0052 | 0.0064 | 0.0012 | 0.007 | 0.0059 | 0.006 | 0.0063 | 0.0058 | 0.0058
| Water for Electricity (m3) | 239.5558 | 628.2081 | 11634.2 | 2220.43 | 6212.89 | 10197.5 | 5587.81 | 77.9196 | 1678.12 | 3269.24 | 519.1381 | 1521.38 | 514.105 | 20670.1 | 495.3964 | 321.6062

## Picture
DOE Commercial Building Benchmark - Full Service Restaurant

## Schedules
Schedule | Type | Through | Day of Week | 1 | 2 | 3 | 4 | 5 | 6 | 7 | 8 | 9 | 10 | 11 | 12 | 13 | 14 | 15 | 16 | 17 | 18 | 19 | 20 | 21 | 22 | 23 | 24 | Hours Per Day | Hours Per Week | Hours Per Year
ALWAYS_ON | On/Off | Through 12/31 | All | [24 empty] | 24 | 168 | 8760 | bar: 1 to 24
ACTIVITY_SCH | Any Number | Through 12/31 | All | 120 | 120 | 120 | 120 | 120 | 120 | 120 | 120 | 120 | 120 | 120 | 120 | 120 | 120 | 120 | 120 | 120 | 120 | 120 | 120 | 120 | 120 | 120 | 120 | 2880 | 20160 | 1051200
AIR_VELO_SCH | Any Number | Through 12/31 | All | 0.2 | 0.2 | 0.2 | 0.2 | 0.2 | 0.2 | 0.2 | 0.2 | 0.2 | 0.2 | 0.2 | 0.2 | 0.2 | 0.2 | 0.2 | 0.2 | 0.2 | 0.2 | 0.2 | 0.2 | 0.2 | 0.2 | 0.2 | 0.2 | 4.8 | 33.6 | 1752
BLDG_EQUIP_SCH | Fraction | Through 12/31 | Weekday | 0.1 | 0.1 | 0.1 | 0.1 | 0.1 | 0.1 | 0.25 | 0.35 | 0.35 | 0.25 | 0.35 | 0.35 | 0.35 | 0.25 | 0.25 | 0.25 | 0.35 | 0.35 | 0.35 | 0.25 | 0.25 | 0.25 | 0.25 | 0.25 | 5.9 | 23.6 | 1230.57
|  |  | Sat | 0.1 | 0.1 | 0.1 | 0.1 | 0.1 | 0.1 | 0.25 | 0.35 | 0.35 | 0.25 | 0.35 | 0.35 | 0.35 | 0.25 | 0.25 | 0.25 | 0.35 | 0.35 | 0.35 | 0.25 | 0.25 | 0.25 | 0.25 | 0.25 | 5.9
|  |  | SummerDesign | 0.35 | 0.35 | 0.35 | 0.35 | 0.35 | 0.35 | 0.35 | 0.35 | 0.35 | 0.35 | 0.35 | 0.35 | 0.35 | 0.35 | 0.35 | 0.35 | 0.35 | 0.35 | 0.35 | 0.35 | 0.35 | 0.35 | 0.35 | 0.35 | 8.4
|  |  | WinterDesign | 0 | 0 | 0 | 0 | 0 | 0 | 0 | 0 | 0 | 0 | 0 | 0 | 0 | 0 | 0 | 0 | 0 | 0 | 0 | 0 | 0 | 0 | 0 | 0 | 0
|  |  | Sun, Hol, Other | 0.1 | 0.1 | 0.1 | 0.1 | 0.1 | 0.1 | 0.25 | 0.35 | 0.35 | 0.25 | 0.35 | 0.35 | 0.35 | 0.25 | 0.25 | 0.25 | 0.35 | 0.35 | 0.35 | 0.25 | 0.25 | 0.25 | 0.25 | 0.25 | 5.9
BLDG_LIGHT_SCH | Fraction | Through 12/31 | SummerDesign | [24 empty] | 24 | 35.4 | 1845.86 | bar: 1 to 24
|  |  | WinterDesign | 0 | 0 | 0 | 0 | 0 | 0 | 0 | 0 | 0 | 0 | 0 | 0 | 0 | 0 | 0 | 0 | 0 | 0 | 0 | 0 | 0 | 0 | 0 | 0 | 0
|  |  | Weekday, Sat, Sun, Hol, Other | 0.45 | 0.15 | 0.15 | 0.15 | 0.15 | 0.45 | 0.9 | 0.9 | 0.9 | 0.9 | 0.9 | 0.9 | 0.9 | 0.9 | 0.9 | 0.9 | 0.9 | 0.9 | 0.9 | 0.9 | 0.9 | 0.9 | 0.9 | 0.9 | 17.7
BLDG_OCC_SCH | Fraction | Through 12/31 | WD | 0.05 | 0 | 0 | 0 | 0 | 0.05 | 0.1 | 0.4 | 0.4 | 0.4 | 0.2 | 0.5 | 0.8 | 0.7 | 0.4 | 0.2 | 0.25 | 0.5 | 0.8 | 0.8 | 0.8 | 0.5 | 0.35 | 0.2 | 8.4 | 56.8 | 2961.71
|  |  | SummerDesign | [24 empty] | 24 | bar: 1 to 24
|  |  | WinterDesign | 0 | 0 | 0 | 0 | 0 | 0 | 0 | 0 | 0 | 0 | 0 | 0 | 0 | 0 | 0 | 0 | 0 | 0 | 0 | 0 | 0 | 0 | 0 | 0 | 0
|  |  | Sat | 0.05 | 0 | 0 | 0 | 0 | 0 | 0.05 | 0.5 | 0.5 | 0.4 | 0.2 | 0.45 | 0.5 | 0.5 | 0.35 | 0.3 | 0.3 | 0.3 | 0.7 | 0.9 | 0.7 | 0.65 | 0.55 | 0.35 | 8.25
|  |  | Sun, Hol, Other | 0.05 | 0 | 0 | 0 | 0 | 0 | 0.05 | 0.5 | 0.5 | 0.2 | 0.2 | 0.3 | 0.5 | 0.5 | 0.3 | 0.2 | 0.25 | 0.35 | 0.55 | 0.65 | 0.7 | 0.35 | 0.2 | 0.2 | 6.55
CLOTHING_SCH | Any Number | Through 04/30 | All | [24 empty] | 24 | 168 | 6924 | bar: 1 to 24
|  | Through 09/30 | All | 0.5 | 0.5 | 0.5 | 0.5 | 0.5 | 0.5 | 0.5 | 0.5 | 0.5 | 0.5 | 0.5 | 0.5 | 0.5 | 0.5 | 0.5 | 0.5 | 0.5 | 0.5 | 0.5 | 0.5 | 0.5 | 0.5 | 0.5 | 0.5 | 12 | 84
|  | Through 12/31 | All | [24 empty] | 24 | 168 | bar: 1 to 24
GAS_EQUIP_SCH | Fraction | Through 12/31 | WD, Sat | 0.02 | 0.02 | 0.02 | 0.02 | 0.02 | 0.05 | 0.1 | 0.15 | 0.2 | 0.15 | 0.25 | 0.25 | 0.25 | 0.2 | 0.15 | 0.2 | 0.3 | 0.3 | 0.3 | 0.2 | 0.2 | 0.15 | 0.1 | 0.05 | 3.65 | 21.9 | 1141.93
|  |  | SummerDesign | 0.25 | 0.25 | 0.25 | 0.25 | 0.25 | 0.25 | 0.25 | 0.25 | 0.25 | 0.25 | 0.25 | 0.25 | 0.25 | 0.25 | 0.25 | 0.25 | 0.25 | 0.25 | 0.25 | 0.25 | 0.25 | 0.25 | 0.25 | 0.25 | 6
|  |  | WinterDesign | 0 | 0 | 0 | 0 | 0 | 0 | 0 | 0 | 0 | 0 | 0 | 0 | 0 | 0 | 0 | 0 | 0 | 0 | 0 | 0 | 0 | 0 | 0 | 0 | 0
|  |  | Sun, Hol, Other | 0.02 | 0.02 | 0.02 | 0.02 | 0.02 | 0.05 | 0.1 | 0.15 | 0.2 | 0.15 | 0.25 | 0.25 | 0.25 | 0.2 | 0.15 | 0.2 | 0.3 | 0.3 | 0.3 | 0.2 | 0.2 | 0.15 | 0.1 | 0.05 | 3.65
Kitchen_Exhaust_SCH | On/Off | Through 12/31 | All | 1 | 0 | 0 | 0 | 0 | 1 | 1 | 1 | 1 | 1 | 1 | 1 | 1 | 1 | 1 | 1 | 1 | 1 | 1 | 1 | 1 | 1 | 1 | 1 | 20 | 140 | 7300
INFIL_HALF_ON_SCH | Fraction | Through 12/31 | WD, SummerDesign | 1 | 1 | 1 | 1 | 1 | 0.5 | 0.5 | 0.5 | 0.5 | 0.5 | 0.5 | 0.5 | 0.5 | 0.5 | 0.5 | 0.5 | 0.5 | 0.5 | 0.5 | 0.5 | 0.5 | 0.5 | 0.5 | 0.5 | 14.5 | 101.5 | 5292.5
|  |  | Sat, WinterDesign | 1 | 1 | 1 | 1 | 1 | 0.5 | 0.5 | 0.5 | 0.5 | 0.5 | 0.5 | 0.5 | 0.5 | 0.5 | 0.5 | 0.5 | 0.5 | 0.5 | 0.5 | 0.5 | 0.5 | 0.5 | 0.5 | 0.5 | 14.5
|  |  | Sun, Hol, Other | 1 | 1 | 1 | 1 | 1 | 0.5 | 0.5 | 0.5 | 0.5 | 0.5 | 0.5 | 0.5 | 0.5 | 0.5 | 0.5 | 0.5 | 0.5 | 0.5 | 0.5 | 0.5 | 0.5 | 0.5 | 0.5 | 0.5 | 14.5
WORK_EFF_SCH | Fraction | Through 12/31 | All | 0 | 0 | 0 | 0 | 0 | 0 | 0 | 0 | 0 | 0 | 0 | 0 | 0 | 0 | 0 | 0 | 0 | 0 | 0 | 0 | 0 | 0 | 0 | 0 | 0 | 0 | 0
Dual Zone Control Type Sched | Control Type | Through 12/31 | All | 4 | 4 | 4 | 4 | 4 | 4 | 4 | 4 | 4 | 4 | 4 | 4 | 4 | 4 | 4 | 4 | 4 | 4 | 4 | 4 | 4 | 4 | 4 | 4 | 96 | 672 | 35040
CLGSETP_KITCHEN_SCH | Temperature | Through 12/31 | WinterDesign | 30 | 30 | 30 | 30 | 30 | 30 | 30 | 30 | 30 | 30 | 30 | 30 | 30 | 30 | 30 | 30 | 30 | 30 | 30 | 30 | 30 | 30 | 30 | 30 | 720 | 0 | 0
|  |  | Other | 26 | 30 | 30 | 30 | 30 | 26 | 26 | 26 | 26 | 26 | 26 | 26 | 26 | 26 | 26 | 26 | 26 | 26 | 26 | 26 | 26 | 26 | 26 | 26 | 640
HTGSETP_KITCHEN_SCH | Temperature | Through 12/31 | SummerDesign | 15.6 | 15.6 | 15.6 | 15.6 | 15.6 | 15.6 | 15.6 | 15.6 | 15.6 | 15.6 | 15.6 | 15.6 | 15.6 | 15.6 | 15.6 | 15.6 | 15.6 | 15.6 | 15.6 | 15.6 | 15.6 | 15.6 | 15.6 | 15.6 | 374.4 | 0 | 0
|  |  | WinterDesign | 19 | 19 | 19 | 19 | 19 | 19 | 19 | 19 | 19 | 19 | 19 | 19 | 19 | 19 | 19 | 19 | 19 | 19 | 19 | 19 | 19 | 19 | 19 | 19 | 456
|  |  | Other | 19 | 15.6 | 15.6 | 15.6 | 15.6 | 19 | 19 | 19 | 19 | 19 | 19 | 19 | 19 | 19 | 19 | 19 | 19 | 19 | 19 | 19 | 19 | 19 | 19 | 19 | 442.4
CLGSETP_SCH | Temperature | Through 12/31 | WinterDesign | 30 | 30 | 30 | 30 | 30 | 30 | 30 | 30 | 30 | 30 | 30 | 30 | 30 | 30 | 30 | 30 | 30 | 30 | 30 | 30 | 30 | 30 | 30 | 30 | 720 | 0 | 0
|  |  | Other | 24 | 30 | 30 | 30 | 30 | 24 | 24 | 24 | 24 | 24 | 24 | 24 | 24 | 24 | 24 | 24 | 24 | 24 | 24 | 24 | 24 | 24 | 24 | 24 | 600
HTGSETP_SCH | Temperature | Through 12/31 | SummerDesign | 15.6 | 15.6 | 15.6 | 15.6 | 15.6 | 15.6 | 15.6 | 15.6 | 15.6 | 15.6 | 15.6 | 15.6 | 15.6 | 15.6 | 15.6 | 15.6 | 15.6 | 15.6 | 15.6 | 15.6 | 15.6 | 15.6 | 15.6 | 15.6 | 374.4 | 0 | 0
|  |  | WinterDesign | 21 | 21 | 21 | 21 | 21 | 21 | 21 | 21 | 21 | 21 | 21 | 21 | 21 | 21 | 21 | 21 | 21 | 21 | 21 | 21 | 21 | 21 | 21 | 21 | 504
|  |  | Other | 21 | 15.6 | 15.6 | 15.6 | 15.6 | 21 | 21 | 21 | 21 | 21 | 21 | 21 | 21 | 21 | 21 | 21 | 21 | 21 | 21 | 21 | 21 | 21 | 21 | 21 | 482.4
HVACOperationSchd | On/Off | Through 12/31 | All | 1 | 0 | 0 | 0 | 0 | 1 | 1 | 1 | 1 | 1 | 1 | 1 | 1 | 1 | 1 | 1 | 1 | 1 | 1 | 1 | 1 | 1 | 1 | 1 | 20 | 140 | 7300
MinOA_Sched | Fraction | Through 12/31 | All | 1 | 0 | 0 | 0 | 0 | 1 | 1 | 1 | 1 | 1 | 1 | 1 | 1 | 1 | 1 | 1 | 1 | 1 | 1 | 1 | 1 | 1 | 1 | 1 | 20 | 140 | 7300
Kitchen_Case:1_WALKINFREEZER_CaseCreditReduxSched | Fraction | Through 12/31 | All | 0.2 | 0.2 | 0.2 | 0.2 | 0.2 | 0.2 | 0.2 | 0.4 | 0.4 | 0.4 | 0.4 | 0.4 | 0.4 | 0.4 | 0.4 | 0.4 | 0.4 | 0.4 | 0.4 | 0.4 | 0.4 | 0.2 | 0.2 | 0.2 | 7.6 | 53.2 | 2774
Kitchen_Case:1_WALKINFREEZER_CaseDefrost2aDaySched | On/Off | Through 12/31 | All | 0 | 0 | 0 | 0 | 0 | 0 | 0 | 0 | 0 | 0 | 0 | 0 | 0 | 0 | 0 | 0 | 0 | 0 | 0 | 0 | 0 | 0 | 0 | 0 | 0.67 | 4.67 | 243.33
Kitchen_Case:1_WALKINFREEZER_CaseDripDown2aDaySched | On/Off | Through 12/31 | All | 0 | 0 | 0 | 0 | 0 | 0 | 0 | 0 | 0 | 0 | 0 | 0 | 0 | 0 | 0 | 0 | 0 | 0 | 0 | 0 | 0 | 0 | 0 | 0 | 1 | 7 | 365
Kitchen_Case:1_WALKINFREEZER_WalkInStockingSched | Any Number | Through 12/31 | Tue, Fri | 0 | 0 | 0 | 0 | 725 | 417 | 290 | 0 | 0 | 0 | 0 | 0 | 0 | 0 | 0 | 0 | 0 | 0 | 0 | 0 | 0 | 0 | 0 | 0 | 1432 | 1432 | 74668.57
|  |  | Other | 0 | 0 | 0 | 0 | 125 | 117 | 90 | 0 | 0 | 0 | 0 | 0 | 0 | 0 | 0 | 0 | 0 | 0 | 0 | 125 | 117 | 90 | 0 | 0 | 664
Kitchen_Case:2_SELFCONTAINEDDISPLAYCASE_CaseStockingSched | Any Number | Through 12/31 | All | 0 | 0 | 0 | 0 | 0 | 0 | 50 | 70 | 70 | 80 | 70 | 50 | 50 | 80 | 90 | 80 | 0 | 0 | 0 | 0 | 0 | 0 | 0 | 0 | 690 | 4830 | 251850
BLDG_SWH_SCH | Fraction | Through 12/31 | WD, SummerDesign | 0.2 | 0 | 0 | 0 | 0 | 0 | 0.15 | 0.6 | 0.55 | 0.45 | 0.4 | 0.45 | 0.4 | 0.35 | 0.3 | 0.3 | 0.3 | 0.4 | 0.55 | 0.6 | 0.5 | 0.55 | 0.45 | 0.25 | 7.75 | 52.65 | 2745.32
|  |  | Sat, WinterDesign | 0.2 | 0 | 0 | 0 | 0 | 0 | 0.15 | 0.15 | 0.15 | 0.5 | 0.45 | 0.5 | 0.5 | 0.45 | 0.4 | 0.4 | 0.35 | 0.4 | 0.55 | 0.55 | 0.5 | 0.55 | 0.4 | 0.3 | 7.45
|  |  | Sun, Hol, Other | 0.25 | 0 | 0 | 0 | 0 | 0 | 0.15 | 0.15 | 0.15 | 0.15 | 0.5 | 0.5 | 0.4 | 0.4 | 0.3 | 0.3 | 0.3 | 0.4 | 0.5 | 0.5 | 0.4 | 0.5 | 0.4 | 0.2 | 6.45
Kitchen Water Equipment Hot Supply Temp Sched | Temperature | Through 12/31 | All | 49 | 49 | 49 | 49 | 49 | 49 | 49 | 49 | 49 | 49 | 49 | 49 | 49 | 49 | 49 | 49 | 49 | 49 | 49 | 49 | 49 | 49 | 49 | 49 | 1176 | 8232 | 429240
Kitchen Water Equipment Latent fract sched | Fraction | Through 12/31 | All | 0.05 | 0.05 | 0.05 | 0.05 | 0.05 | 0.05 | 0.05 | 0.05 | 0.05 | 0.05 | 0.05 | 0.05 | 0.05 | 0.05 | 0.05 | 0.05 | 0.05 | 0.05 | 0.05 | 0.05 | 0.05 | 0.05 | 0.05 | 0.05 | 1.2 | 8.4 | 438
Kitchen Water Equipment Sensible fract sched | Fraction | Through 12/31 | All | 0.2 | 0.2 | 0.2 | 0.2 | 0.2 | 0.2 | 0.2 | 0.2 | 0.2 | 0.2 | 0.2 | 0.2 | 0.2 | 0.2 | 0.2 | 0.2 | 0.2 | 0.2 | 0.2 | 0.2 | 0.2 | 0.2 | 0.2 | 0.2 | 4.8 | 33.6 | 1752
Kitchen Water Equipment Temp Sched | Temperature | Through 12/31 | All | 49 | 49 | 49 | 49 | 49 | 49 | 49 | 49 | 49 | 49 | 49 | 49 | 49 | 49 | 49 | 49 | 49 | 49 | 49 | 49 | 49 | 49 | 49 | 49 | 1176 | 8232 | 429240
PlantOnSched | On/Off | Through 12/31 | All | [24 empty] | 24 | 168 | 8760 | bar: 1 to 24
SWHSys1 Water Heater Ambient Temperature Schedule Name | Temperature | Through 12/31 | All | 22 | 22 | 22 | 22 | 22 | 22 | 22 | 22 | 22 | 22 | 22 | 22 | 22 | 22 | 22 | 22 | 22 | 22 | 22 | 22 | 22 | 22 | 22 | 22 | 528 | 3696 | 192720
SWHSys1 Water Heater Setpoint Temperature Schedule Name | Temperature | Through 12/31 | All | 60 | 60 | 60 | 60 | 60 | 60 | 60 | 60 | 60 | 60 | 60 | 60 | 60 | 60 | 60 | 60 | 60 | 60 | 60 | 60 | 60 | 60 | 60 | 60 | 1440 | 10080 | 525600
SWHSys1-Loop-Temp-Schedule | Temperature | Through 12/31 | All | 60 | 60 | 60 | 60 | 60 | 60 | 60 | 60 | 60 | 60 | 60 | 60 | 60 | 60 | 60 | 60 | 60 | 60 | 60 | 60 | 60 | 60 | 60 | 60 | 1440 | 10080 | 525600