## BuildingSummary
Building Summary Midrise Apartment post-1980 construction
|  | Value | Data Source
Program
| Building Name | Midrise Apartment
| Available Fuel Types | gas, electricity
| Principal Building Activity | Multifamily residential
Form
| Total Floor Area (m2) | 3135 | PNNL-16770: Analysis of Energy Saving Impacts of ASHRAE 90.1-2004 for the State of New York
| Building Shape | Rectangle
| Aspect Ratio | 2.74
| Number of Floors | 4
Window Fraction (Window to Wall Ratio)
| South | 0.1474
| East | 0.162
| North | 0.1474
| West | 0.1513
| Total | 0.1499
| Skylight/TDD Percentage | 0
| Shading Geometry | None
| Azimuth | 0
| Thermal Zoning | 8 apartments with central corridor on each floor, office on first floor, 2x mulitplier on middle floor
| Floor to Ceiling Height (m) | 3.05
| Floor to Floor Height (m) | 3.05
| Roof type | Built-up flat roof, insulation entirely above deck | PNNL-16770: Analysis of Energy Saving Impacts of ASHRAE 90.1-2004 for the State of New York
Fabric
Exterior walls
| Construction Type | Steel frame | PNNL-16770: Analysis of Energy Saving Impacts of ASHRAE 90.1-2004 for the State of New York | Steel frame 0.4 in. Stucco+5/8 in. gypboard + wall Insulation+5/8 in. Gypboard
| Gross Dimensions - Total Area (m2) | 1542
| Net Dimensions - Total Area (m2) | 1310.88
| Wall to Skin Ratio | 0.66304
Roof
| Construction Type | IEAD |  | Built-up Roof: Roof membrane+Roof insulation+metal decking
| Gross Dimensions - Total Area (m2) | 783.66
| Net Dimensions - Total Area (m2) | 783.66
| Roof to Skin Ratio | 0.33696
Window Dimensions (m2)
| South | 83.23
| East | 33.42
| North | 83.23
| West | 31.21
| Total Area (m2) | 231.09
| Operable area (m2) | 0
Skylights/TDD
| Dimensions - Total Area (m2) | 0
| Operable area (m2) | 0
Foundation
| Foundation Type | Mass Floor
| Construction | 4in slab w/carpet
| Dimensions - Total Area (m2) | 783.66
Interior Partitions
| Construction | 2x4 steel-frame with gypsum board
| Dimensions - Total Area (m2) | 1686.92
Internal Mass
| Construction | 15 cm wood
| Dimensions - Total Area (m2) | 6269.18
| Thermal diffusivity (m2/s) | 1.84e-07
Air Barrier System
| Infiltration (ACH) | 0.91798 | See Benchmark Technical Report
HVAC
System Type
| Heating Type | Gas furnace | 90.1 Mechanical Subcommittee
| Cooling Type | Split system DX | 90.1 Mechanical Subcommittee
| Fan Control | CAV | 90.1 Mechanical Subcommittee
Service Water Heating
| SWH Type | gas water heater
| Fuel | gas
| Thermal Efficiency (%) | 78 | Standard 90.1-1989
| Temperature Setpoint (ºC ) | 60
| Water Consumption (m3 ) | 1875.51

## ZoneSummary
Zone Summary
Zone Name | Conditioned (Y/N) | Multiplier | Area (m2) | Volume (m3) | Floor-to-Ceiling Height (m) | Gross Wall Area (m2) | Window Glass Area (m2) | People (m2/per) | People | Lights (W/m2) | Elec Plug and Process (W/m2) | Gas Plug and Process (W/m2) | SWH (L/h) | Ventilation (L/s/Person) | Ventilation (L/s/m2) | Ventilation Total (L/s) | Exhaust (L/s) | Infiltration (ACH)
G SW APARTMENT | Yes | 1 | 88.25 | 268.96 | 3.0477 | 58.5201 | 8.55 | 35.3 | 2.5 | 3.875 | 5.382 |  | 13.17 |  |  | 42.4752 |  | 0.88802
G NW APARTMENT | Yes | 1 | 88.25 | 268.96 | 3.0477 | 58.5201 | 8.55 | 35.3 | 2.5 | 3.875 | 5.382 |  | 13.17 |  |  | 42.4752 |  | 0.88802
OFFICE | Yes | 1 | 88.25 | 268.96 | 3.0477 | 58.5201 | 8.55 | 44.12 | 2.0002 | 21.9987 | 12.9 |  |  |  |  | 20.0023 |  | 0.88802
G NE APARTMENT | Yes | 1 | 88.25 | 268.96 | 3.0477 | 58.5201 | 8.55 | 35.3 | 2.5 | 3.875 | 5.382 |  | 13.17 |  |  | 42.4752 |  | 0.88802
G N1 APARTMENT | Yes | 1 | 88.25 | 268.96 | 3.0477 | 35.3 | 5.2 | 35.3 | 2.5 | 3.875 | 5.382 |  | 13.17 |  |  | 42.4752 |  | 0.53567
G N2 APARTMENT | Yes | 1 | 88.25 | 268.96 | 3.0477 | 35.3 | 5.2 | 35.3 | 2.5 | 3.875 | 5.382 |  | 13.17 |  |  | 42.4752 |  | 0.53567
G S1 APARTMENT | Yes | 1 | 88.25 | 268.96 | 3.0477 | 35.3 | 5.2 | 35.3 | 2.5 | 3.875 | 5.382 |  | 13.17 |  |  | 42.4752 |  | 0.53567
G S2 APARTMENT | Yes | 1 | 88.25 | 268.96 | 3.0477 | 35.3 | 5.2 | 35.3 | 2.5 | 3.875 | 5.382 |  | 13.17 |  |  | 42.4752 |  | 0.53567
M SW APARTMENT | Yes | 2 | 88.25 | 268.96 | 3.0477 | 58.5201 | 8.55 | 35.3 | 2.5 | 3.875 | 5.382 |  | 13.17 |  |  | 42.4752 |  | 0.88802
M NW APARTMENT | Yes | 2 | 88.25 | 268.96 | 3.0477 | 58.5201 | 8.55 | 35.3 | 2.5 | 3.875 | 5.382 |  | 13.17 |  |  | 42.4752 |  | 0.88802
M SE APARTMENT | Yes | 2 | 88.25 | 268.96 | 3.0477 | 58.5201 | 8.55 | 35.3 | 2.5 | 3.875 | 5.382 |  | 13.17 |  |  | 42.4752 |  | 0.88802
M NE APARTMENT | Yes | 2 | 88.25 | 268.96 | 3.0477 | 58.5201 | 8.55 | 35.3 | 2.5 | 3.875 | 5.382 |  | 13.17 |  |  | 42.4752 |  | 0.88802
M N1 APARTMENT | Yes | 2 | 88.25 | 268.96 | 3.0477 | 35.3 | 5.2 | 35.3 | 2.5 | 3.875 | 5.382 |  | 13.17 |  |  | 42.4752 |  | 0.53567
M N2 APARTMENT | Yes | 2 | 88.25 | 268.96 | 3.0477 | 35.3 | 5.2 | 35.3 | 2.5 | 3.875 | 5.382 |  | 13.17 |  |  | 42.4752 |  | 0.53567
M S1 APARTMENT | Yes | 2 | 88.25 | 268.96 | 3.0477 | 35.3 | 5.2 | 35.3 | 2.5 | 3.875 | 5.382 |  | 13.17 |  |  | 42.4752 |  | 0.53567
M S2 APARTMENT | Yes | 2 | 88.25 | 268.96 | 3.0477 | 35.3 | 5.2 | 35.3 | 2.5 | 3.875 | 5.382 |  | 13.17 |  |  | 42.4752 |  | 0.53567
T SW APARTMENT | Yes | 1 | 88.25 | 268.96 | 3.0477 | 58.5201 | 8.55 | 35.3 | 2.5 | 3.875 | 5.382 |  | 13.17 |  |  | 42.4752 |  | 0.88802
T NW APARTMENT | Yes | 1 | 88.25 | 268.96 | 3.0477 | 58.5201 | 8.55 | 35.3 | 2.5 | 3.875 | 5.382 |  | 13.17 |  |  | 42.4752 |  | 0.88802
T SE APARTMENT | Yes | 1 | 88.25 | 268.96 | 3.0477 | 58.5201 | 8.55 | 35.3 | 2.5 | 3.875 | 5.382 |  | 13.17 |  |  | 42.4752 |  | 0.88802
T NE APARTMENT | Yes | 1 | 88.25 | 268.96 | 3.0477 | 58.5201 | 8.55 | 35.3 | 2.5 | 3.875 | 5.382 |  | 13.17 |  |  | 42.4752 |  | 0.88802
T N1 APARTMENT | Yes | 1 | 88.25 | 268.96 | 3.0477 | 35.3 | 5.2 | 35.3 | 2.5 | 3.875 | 5.382 |  | 13.17 |  |  | 42.4752 |  | 0.53567
T N2 APARTMENT | Yes | 1 | 88.25 | 268.96 | 3.0477 | 35.3 | 5.2 | 35.3 | 2.5 | 3.875 | 5.382 |  | 13.17 |  |  | 42.4752 |  | 0.53567
T S1 APARTMENT | Yes | 1 | 88.25 | 268.96 | 3.0477 | 35.3 | 5.2 | 35.3 | 2.5 | 3.875 | 5.382 |  | 13.17 |  |  | 42.4752 |  | 0.53567
T S2 APARTMENT | Yes | 1 | 88.25 | 268.96 | 3.0477 | 35.3 | 5.2 | 35.3 | 2.5 | 3.875 | 5.382 |  | 13.17 |  |  | 42.4752 |  | 0.53567
T CORRIDOR | No | 1 | 77.66 | 236.69 | 3.0478 | 10.22 | 2.23 |  |  | 9.9176 |  |  |  |  | 0.25 | 19.415 |  | 1.5154
G CORRIDOR | No | 1 | 77.66 | 236.69 | 3.0478 | 10.22 | 4.43 |  |  | 9.9176 |  |  |  |  | 0.25 | 19.415 |  | 0.17623
M CORRIDOR | No | 2 | 77.66 | 236.69 | 3.0478 | 10.22 | 2.23 |  |  | 9.9176 |  |  |  |  | 0.25 | 19.415 |  | 0.17623
Total Conditioned Zones |  |  | 3134.64 | 9553.48 |  | 1542.0014 | 231.12 |  | 79.5002
Data Source | [7 empty] | 1 |  | 2 | 4 | 4 | 4 | 3 | 3 | 3 | 4 | 4
Sources
[1] ASHRAE Standard 62.1-2004 Table 6-1, Atlanta, GA: American Society of Heating, Refrigerating and Air-Conditioning Engineers.
[2] ASHRAE Standard 90.1-1989, Atlanta, GA: American Society of Heating, Refrigerating and Air-Conditioning Engineers.
[3] ASHRAE Standard 62-1999 Table 6-1, Atlanta, GA: American Society of Heating, Refrigerating and Air-Conditioning Engineers.
[4] DOE Benchmark Report
[5] PNNL-16770: Analysis of Energy Saving Impacts of ASHRAE 90.1-2004 for the State of New York

## LocationSummary
Location Summary
|  | Miami | Houston | Phoenix | Atlanta | Los Angeles | Las Vegas | San Francisco | Baltimore | Albuquerque | Seattle | Chicago | Boulder | Minneapolis | Helena | Duluth | Fairbanks
Program
| ASHRAE 90.1-2004 Climate Zone | 1A | 2A | 2B | 3A | 3B-CA | 3B | 3C | 4A | 4B | 4C | 5A | 5B | 6A | 6B | 7 | 8
| Available Fuel Types | gas, electricity | gas, electricity | gas, electricity | gas, electricity | gas, electricity | gas, electricity | gas, electricity | gas, electricity | gas, electricity | gas, electricity | gas, electricity | gas, electricity | gas, electricity | gas, electricity | gas, electricity | gas, electricity
Fabric
Exterior walls
| Construction Type | Steel frame | Steel frame | Steel frame | Steel frame | Steel frame | Steel frame | Steel frame | Steel frame | Steel frame | Steel frame | Steel frame | Steel frame | Steel frame | Steel frame | Steel frame | Steel frame
| R-value (m2·K / W) | 0.32 | 1.1737 | 0.73368 | 1.355 | 0.80064 | 1.1013 | 1.355 | 1.9802 | 1.7606 | 1.9157 | 2.1459 | 2.1459 | 2.71 | 2.445 | 3.0395 | 3.9062
Roof
| Construction Type | IEAD | IEAD | IEAD | IEAD | IEAD | IEAD | IEAD | IEAD | IEAD | IEAD | IEAD | IEAD | IEAD | IEAD | IEAD | IEAD
| R-value (m2·K / W) | 2.3753 | 2.6667 | 3.8314 | 2.445 | 1.7575 | 3.663 | 1.996 | 3.0303 | 2.9851 | 2.7473 | 3.3784 | 3.5088 | 3.9683 | 3.6496 | 4.4053 | 5.7471
Window
| U-Factor (W / m2·K) | 5.835 | 5.835 | 5.835 | 4.092 | 5.835 | 5.835 | 4.092 | 3.354 | 4.092 | 4.092 | 3.354 | 3.354 | 2.956 | 2.956 | 2.956 | 2.956
| SHGC | 0.251 | 0.251 | 0.251 | 0.255 | 0.44 | 0.251 | 0.392 | 0.355 | 0.362 | 0.392 | 0.385 | 0.385 | 0.385 | 0.385 | 0.487 | 0.616
| Visible transmittance | 0.11 | 0.11 | 0.11 | 0.129 | 0.272 | 0.11 | 0.253 | 0.274 | 0.225 | 0.253 | 0.305 | 0.305 | 0.305 | 0.305 | 0.409 | 0.541
Skylights/TDD
| U-Factor (W / m2·K) | n/a | n/a | n/a | n/a | n/a | n/a | n/a | n/a | n/a | n/a | n/a | n/a | n/a | n/a | n/a | n/a
| SHGC | n/a | n/a | n/a | n/a | n/a | n/a | n/a | n/a | n/a | n/a | n/a | n/a | n/a | n/a | n/a | n/a
| Visible transmittance | n/a | n/a | n/a | n/a | n/a | n/a | n/a | n/a | n/a | n/a | n/a | n/a | n/a | n/a | n/a | n/a
Foundation
| Foundation Type | Mass Floor | Mass Floor | Mass Floor | Mass Floor | Mass Floor | Mass Floor | Mass Floor | Mass Floor | Mass Floor | Mass Floor | Mass Floor | Mass Floor | Mass Floor | Mass Floor | Mass Floor | Mass Floor
| Construction | 4in slab w/carpet | 4in slab w/carpet | 4in slab w/carpet | 4in slab w/carpet | 4in slab w/carpet | 4in slab w/carpet | 4in slab w/carpet | 4in slab w/carpet | 4in slab w/carpet | 4in slab w/carpet | 4in slab w/carpet | 4in slab w/carpet | 4in slab w/carpet | 4in slab w/carpet | 4in slab w/carpet | 4in slab w/carpet
| R-value (m2·K / W) | 0.53706 | 0.53706 | 0.53706 | 0.53706 | 0.53706 | 0.53706 | 0.53706 | 0.53706 | 0.53706 | 0.53706 | 0.53706 | 0.53706 | 0.53706 | 0.53706 | 0.53706 | 0.53706
HVAC
HVAC Sizing
Air Conditioning (kW)
| SPLITSYSTEMAC:01_UNITARY_PACKAGE_COOLCOIL | 7.8396 | 4.5298 | 6.0192 | 4.8507 | 4.2083 | 4.275 | 2.2682 | 5.0621 | 4.3283 | 3.3286 | 6.8439 | 5.8269 | 7.5916 | 6.0337 | 8.1366 | 7.1933
| SPLITSYSTEMAC:10_UNITARY_PACKAGE_COOLCOIL | 19.3852 | 11.0473 | 14.5302 | 9.9917 | 8.7308 | 10.8347 | 5.0854 | 10.0338 | 7.6245 | 6.2678 | 13.6705 | 10.4598 | 15.0211 | 11.1659 | 16.0478 | 13.8725
| SPLITSYSTEMAC:11_UNITARY_PACKAGE_COOLCOIL | 13.1479 | 8.4229 | 12.9385 | 9.8215 | 8.171 | 9.8008 | 6.2822 | 10.0319 | 8.4226 | 6.8399 | 13.6656 | 11.2583 | 15.0296 | 12.1112 | 16.0538 | 14.4825
| SPLITSYSTEMAC:12_UNITARY_PACKAGE_COOLCOIL | 13.4883 | 8.4044 | 11.657 | 9.8257 | 6.17 | 8.5587 | 4.5754 | 10.0384 | 8.6172 | 6.815 | 13.6737 | 11.7886 | 15.0276 | 12.4783 | 16.0535 | 14.2143
| SPLITSYSTEMAC:13_UNITARY_PACKAGE_COOLCOIL | 9.5992 | 6.4426 | 8.8376 | 5.9925 | 4.3899 | 6.8279 | 2.6888 | 5.7319 | 4.4695 | 3.5839 | 7.9826 | 6.1165 | 8.793 | 6.6835 | 9.4141 | 8.2156
| SPLITSYSTEMAC:14_UNITARY_PACKAGE_COOLCOIL | 9.5047 | 6.3947 | 8.7751 | 5.9489 | 4.2713 | 6.7911 | 2.6355 | 5.732 | 4.4768 | 3.589 | 7.9827 | 6.1258 | 8.7932 | 6.6871 | 9.4143 | 8.2156
| SPLITSYSTEMAC:15_UNITARY_PACKAGE_COOLCOIL | 7.8957 | 5.9465 | 9.1022 | 5.8173 | 6.6383 | 7.4575 | 5.513 | 5.7276 | 4.6715 | 5.6057 | 7.9775 | 6.3036 | 8.7986 | 6.779 | 9.4182 | 8.6986
| SPLITSYSTEMAC:16_UNITARY_PACKAGE_COOLCOIL | 7.9103 | 5.9532 | 9.1139 | 5.7842 | 6.653 | 7.4633 | 5.519 | 5.7277 | 4.6785 | 5.6149 | 7.9776 | 6.3125 | 8.7988 | 6.7832 | 9.4184 | 8.6965
| SPLITSYSTEMAC:17_UNITARY_PACKAGE_COOLCOIL | 16.1634 | 11.6964 | 13.2522 | 11.5426 | 9.4048 | 10.2505 | 5.9206 | 12.2158 | 8.8658 | 7.3531 | 16.1309 | 12.2245 | 17.9213 | 13.1018 | 19.0594 | 16.8151
| SPLITSYSTEMAC:18_UNITARY_PACKAGE_COOLCOIL | 13.5029 | 9.6324 | 10.826 | 11.5576 | 6.8938 | 8.1277 | 5.6028 | 12.2274 | 9.2393 | 7.682 | 16.1445 | 12.8612 | 17.934 | 13.5607 | 19.0738 | 16.7702
| SPLITSYSTEMAC:19_UNITARY_PACKAGE_COOLCOIL | 9.0556 | 9.6307 | 9.9076 | 11.5401 | 6.4636 | 8.1651 | 5.5971 | 12.2165 | 9.6909 | 7.7717 | 16.1291 | 13.5628 | 17.9223 | 14.1866 | 19.0593 | 17.2476
| SPLITSYSTEMAC:02_UNITARY_PACKAGE_COOLCOIL | 8.7955 | 4.6956 | 6.0842 | 4.8357 | 3.6806 | 4.1721 | 2.3074 | 5.055 | 4.3321 | 3.416 | 6.8347 | 5.9172 | 7.5771 | 5.998 | 8.122 | 7.2663
| SPLITSYSTEMAC:20_UNITARY_PACKAGE_COOLCOIL | 9.3764 | 9.6324 | 9.1978 | 11.5551 | 6.3457 | 8.2297 | 5.8377 | 12.228 | 9.778 | 7.9815 | 16.1427 | 13.5584 | 17.935 | 14.4983 | 19.0738 | 17.8993
| SPLITSYSTEMAC:21_UNITARY_PACKAGE_COOLCOIL | 8.2073 | 7.827 | 7.6774 | 9.4652 | 5.2168 | 6.5183 | 4.8385 | 10.0806 | 7.9459 | 6.576 | 13.3003 | 11.2328 | 14.8192 | 11.5984 | 15.7539 | 13.7897
| SPLITSYSTEMAC:22_UNITARY_PACKAGE_COOLCOIL | 8.1459 | 7.827 | 7.6385 | 9.4652 | 5.22 | 6.5244 | 4.8397 | 10.0806 | 7.952 | 6.5799 | 13.3002 | 11.2393 | 14.8192 | 11.6011 | 15.7539 | 14.8038
| SPLITSYSTEMAC:23_UNITARY_PACKAGE_COOLCOIL | 7.2624 | 7.8256 | 7.9845 | 9.4507 | 5.7427 | 6.6856 | 4.6401 | 10.0701 | 7.9734 | 6.4463 | 13.288 | 11.1036 | 14.8081 | 11.5415 | 15.7411 | 14.4115
| SPLITSYSTEMAC:24_UNITARY_PACKAGE_COOLCOIL | 7.2526 | 7.8256 | 7.9845 | 9.4506 | 5.7462 | 6.7109 | 4.6395 | 10.0701 | 7.9778 | 6.4454 | 13.2879 | 11.11 | 14.8081 | 11.544 | 15.7411 | 14.4072
| SPLITSYSTEMAC:03_UNITARY_PACKAGE_COOLCOIL | 8.7393 | 6.9971 | 7.3529 | 6.3764 | 5.3917 | 5.6834 | 3.633 | 6.6731 | 5.0943 | 4.1811 | 8.5099 | 6.3132 | 9.063 | 6.9072 | 9.038 | 8.4295
| SPLITSYSTEMAC:04_UNITARY_PACKAGE_COOLCOIL | 6.1367 | 4.0208 | 4.3 | 4.8387 | 2.6257 | 4.3819 | 2.4938 | 5.0578 | 4.9935 | 3.7615 | 6.8384 | 6.6075 | 7.5812 | 6.8746 | 8.1262 | 7.5736
| SPLITSYSTEMAC:05_UNITARY_PACKAGE_COOLCOIL | 4.0746 | 2.5423 | 2.9549 | 2.8413 | 1.6699 | 2.7063 | 1.4402 | 2.9916 | 2.6904 | 2.0395 | 4.0983 | 3.5823 | 4.5642 | 3.7845 | 4.9097 | 4.4945
| SPLITSYSTEMAC:06_UNITARY_PACKAGE_COOLCOIL | 4.0292 | 2.5201 | 2.9273 | 2.8414 | 1.6699 | 2.7064 | 1.4565 | 2.9916 | 2.6931 | 2.0414 | 4.0983 | 3.5862 | 4.5643 | 3.7864 | 4.9098 | 4.4928
| SPLITSYSTEMAC:07_UNITARY_PACKAGE_COOLCOIL | 3.3367 | 2.3508 | 3.1412 | 2.8587 | 2.7242 | 2.7094 | 1.4281 | 3.0014 | 2.8055 | 2.1614 | 4.1104 | 3.6891 | 4.5818 | 3.7864 | 4.9275 | 5.0047
| SPLITSYSTEMAC:08_UNITARY_PACKAGE_COOLCOIL | 3.4546 | 2.4656 | 3.2645 | 2.9827 | 2.8338 | 2.8391 | 1.4898 | 3.1212 | 2.92 | 2.2454 | 4.236 | 3.797 | 4.7086 | 3.878 | 5.0575 | 5.0726
| SPLITSYSTEMAC:09_UNITARY_PACKAGE_COOLCOIL | 21.5568 | 13.8285 | 17.7194 | 12.96 | 12.1295 | 13.502 | 8.92 | 11.9494 | 8.3994 | 9.0775 | 13.6625 | 9.8369 | 15.0231 | 10.7445 | 15.003 | 13.9847
Heating (kW)
| T CORRIDOR UNIT HEATER COIL | 0 | 1.2461 | 0 | 2.1738 | 0 | 0.67874 | 0.12308 | 2.7693 | 1.7402 | 1.4145 | 4.7463 | 3.3664 | 5.6657 | 5.3825 | 6.0602 | 9.35
| G CORRIDOR UNIT HEATER COIL | 0 | 0 | 0 | 0 | 0 | 0 | 0 | 0 | 0 | 0 | 0 | 0 | 0 | 0 | 0 | 0
| M CORRIDOR UNIT HEATER COIL | 0 | 0 | 0 | 0 | 0 | 0 | 0 | 0 | 0 | 0 | 0 | 0 | 0 | 0 | 0 | 0
| SPLITSYSTEMAC:01_UNITARY_PACKAGE_HEATCOIL | 3.2749 | 4.91 | 4.1859 | 5.7109 | 3.1619 | 4.8706 | 3.5208 | 6.2792 | 5.3102 | 4.9634 | 8.2617 | 6.8379 | 9.136 | 8.6934 | 9.5684 | 12.8702
| SPLITSYSTEMAC:10_UNITARY_PACKAGE_HEATCOIL | 7.7462 | 10.119 | 8.2351 | 11.531 | 6.3454 | 9.4034 | 6.8873 | 12.4756 | 10.343 | 9.7923 | 16.5078 | 13.4859 | 18.127 | 17.1631 | 18.9396 | 25.2595
| SPLITSYSTEMAC:11_UNITARY_PACKAGE_HEATCOIL | 7.7661 | 10.1299 | 8.2082 | 11.5285 | 6.338 | 9.3938 | 6.8761 | 12.4738 | 10.3475 | 9.7894 | 16.5034 | 13.4591 | 18.1347 | 17.1769 | 18.9449 | 25.257
| SPLITSYSTEMAC:12_UNITARY_PACKAGE_HEATCOIL | 7.7529 | 10.119 | 8.226 | 11.5322 | 6.3408 | 9.4121 | 6.8846 | 12.4798 | 10.343 | 9.7888 | 16.5106 | 13.4782 | 18.1328 | 17.1715 | 18.9446 | 25.2595
| SPLITSYSTEMAC:13_UNITARY_PACKAGE_HEATCOIL | 5.0044 | 6.7861 | 5.4086 | 7.8033 | 4.0909 | 6.2641 | 4.5258 | 8.5329 | 6.957 | 6.6106 | 11.3817 | 9.2003 | 12.5571 | 11.8285 | 13.1309 | 17.6038
| SPLITSYSTEMAC:14_UNITARY_PACKAGE_HEATCOIL | 5.0045 | 6.7861 | 5.4084 | 7.8033 | 4.0908 | 6.2643 | 4.5257 | 8.533 | 6.957 | 6.6105 | 11.3818 | 9.2001 | 12.5572 | 11.8287 | 13.1311 | 17.6038
| SPLITSYSTEMAC:15_UNITARY_PACKAGE_HEATCOIL | 5.0101 | 6.7975 | 5.3887 | 7.8007 | 4.0871 | 6.2451 | 4.5176 | 8.529 | 6.9633 | 6.6126 | 11.3771 | 9.1835 | 12.5621 | 11.8374 | 13.1345 | 17.6053
| SPLITSYSTEMAC:16_UNITARY_PACKAGE_HEATCOIL | 5.0103 | 6.7975 | 5.3884 | 7.8007 | 4.087 | 6.2454 | 4.5175 | 8.5291 | 6.9633 | 6.6126 | 11.3772 | 9.1833 | 12.5622 | 11.8376 | 13.1346 | 17.6053
| SPLITSYSTEMAC:17_UNITARY_PACKAGE_HEATCOIL | 6.7186 | 10.0445 | 7.677 | 11.6546 | 6.696 | 8.9937 | 7.6343 | 12.8404 | 10.5652 | 10.2254 | 16.6388 | 13.6628 | 18.3831 | 17.508 | 19.1425 | 25.4907
| SPLITSYSTEMAC:18_UNITARY_PACKAGE_HEATCOIL | 6.7183 | 10.046 | 7.6878 | 11.6679 | 6.702 | 9.0041 | 7.6446 | 12.851 | 10.572 | 10.2342 | 16.6511 | 13.6791 | 18.3944 | 17.5153 | 19.1552 | 25.5006
| SPLITSYSTEMAC:19_UNITARY_PACKAGE_HEATCOIL | 6.7182 | 10.0445 | 7.6728 | 11.6524 | 6.6942 | 8.9967 | 7.6332 | 12.841 | 10.5652 | 10.2253 | 16.6372 | 13.6599 | 18.384 | 17.5124 | 19.1424 | 25.4907
| SPLITSYSTEMAC:02_UNITARY_PACKAGE_HEATCOIL | 3.2466 | 4.8931 | 4.1823 | 5.6976 | 3.1538 | 4.8694 | 3.5173 | 6.2726 | 5.2983 | 4.9539 | 8.2533 | 6.836 | 9.123 | 8.6807 | 9.5556 | 12.8619
| SPLITSYSTEMAC:20_UNITARY_PACKAGE_HEATCOIL | 6.7179 | 10.046 | 7.6836 | 11.6657 | 6.7002 | 9.0071 | 7.6435 | 12.8516 | 10.572 | 10.2341 | 16.6494 | 13.6763 | 18.3953 | 17.5197 | 19.1551 | 25.5006
| SPLITSYSTEMAC:21_UNITARY_PACKAGE_HEATCOIL | 5.3624 | 8.3879 | 6.2833 | 9.8091 | 5.5943 | 7.4386 | 6.4764 | 10.8816 | 8.8828 | 8.6484 | 14.0848 | 11.5381 | 15.6053 | 14.8493 | 16.2443 | 21.6718
| SPLITSYSTEMAC:22_UNITARY_PACKAGE_HEATCOIL | 5.3624 | 8.3879 | 6.2832 | 9.8091 | 5.5943 | 7.4387 | 6.4764 | 10.8816 | 8.8828 | 8.6484 | 14.0848 | 11.538 | 15.6053 | 14.8494 | 16.2443 | 21.6718
| SPLITSYSTEMAC:23_UNITARY_PACKAGE_HEATCOIL | 5.359 | 8.3866 | 6.2717 | 9.7962 | 5.588 | 7.4281 | 6.4664 | 10.8719 | 8.8768 | 8.6403 | 14.0737 | 11.5228 | 15.5954 | 14.8435 | 16.2331 | 21.6638
| SPLITSYSTEMAC:24_UNITARY_PACKAGE_HEATCOIL | 5.359 | 8.3866 | 6.2716 | 9.7962 | 5.5879 | 7.4282 | 6.4664 | 10.8719 | 8.8768 | 8.6403 | 14.0737 | 11.5227 | 15.5954 | 14.8436 | 16.2331 | 21.6638
| SPLITSYSTEMAC:03_UNITARY_PACKAGE_HEATCOIL | 3.806 | 5.8911 | 5.1909 | 6.6317 | 3.6924 | 5.9424 | 4.1098 | 7.0702 | 6.2981 | 5.8766 | 8.8919 | 7.6609 | 9.6459 | 9.3409 | 10.0438 | 13.0454
| SPLITSYSTEMAC:04_UNITARY_PACKAGE_HEATCOIL | 3.2526 | 4.8931 | 4.1786 | 5.7003 | 3.1519 | 4.8737 | 3.5162 | 6.2752 | 5.2983 | 4.9515 | 8.2567 | 6.8325 | 9.1266 | 8.6838 | 9.5593 | 12.8619
| SPLITSYSTEMAC:05_UNITARY_PACKAGE_HEATCOIL | 1.9916 | 3.3171 | 2.8541 | 3.9274 | 2.0992 | 3.3855 | 2.3998 | 4.3815 | 3.6871 | 3.436 | 5.7872 | 4.781 | 6.4284 | 6.1031 | 6.7428 | 9.1211
| SPLITSYSTEMAC:06_UNITARY_PACKAGE_HEATCOIL | 1.9917 | 3.3171 | 2.854 | 3.9274 | 2.0992 | 3.3856 | 2.3997 | 4.3816 | 3.6871 | 3.4359 | 5.7873 | 4.7809 | 6.4285 | 6.1032 | 6.7429 | 9.1211
| SPLITSYSTEMAC:07_UNITARY_PACKAGE_HEATCOIL | 2.0181 | 3.3358 | 2.8584 | 3.9428 | 2.108 | 3.388 | 2.4048 | 4.3906 | 3.7012 | 3.4478 | 5.7981 | 4.7853 | 6.4441 | 6.1185 | 6.7583 | 9.1324
| SPLITSYSTEMAC:08_UNITARY_PACKAGE_HEATCOIL | 2.0747 | 3.4415 | 2.9615 | 4.0529 | 2.1687 | 3.4986 | 2.4759 | 4.5004 | 3.812 | 3.5538 | 5.9114 | 4.8982 | 6.5577 | 6.2334 | 6.8723 | 9.2498
| SPLITSYSTEMAC:09_UNITARY_PACKAGE_HEATCOIL | 7.7594 | 10.1299 | 8.2174 | 11.5273 | 6.3427 | 9.385 | 6.8789 | 12.4696 | 10.3475 | 9.7929 | 16.5005 | 13.4667 | 18.1288 | 17.1686 | 18.9399 | 25.257
HVAC Efficiency
Air Conditioning (COP)
| SPLITSYSTEMAC:01_UNITARY_PACKAGE_COOLCOIL | 3.02 | 3.02 | 3.02 | 3.02 | 3.06 | 3.06 | 3.14 | 3.02 | 3.13 | 3.12 | 3.02 | 3.1 | 3.02 | 3.2 | 3.02 | 3.27
| SPLITSYSTEMAC:10_UNITARY_PACKAGE_COOLCOIL | 2.98 | 3.02 | 3.06 | 3.02 | 3.07 | 3.11 | 3.17 | 3.02 | 3.2 | 3.15 | 3.02 | 3.16 | 3.02 | 3.24 | 3.02 | 3.28
| SPLITSYSTEMAC:11_UNITARY_PACKAGE_COOLCOIL | 3.02 | 3.02 | 3.02 | 3.02 | 3.06 | 3.07 | 3.17 | 3.02 | 3.13 | 3.14 | 3.02 | 3.11 | 3.02 | 3.18 | 3.02 | 3.24
| SPLITSYSTEMAC:12_UNITARY_PACKAGE_COOLCOIL | 3.02 | 3.02 | 3.02 | 3.02 | 3.04 | 3.08 | 3.12 | 3.02 | 3.12 | 3.1 | 3.02 | 3.09 | 3.02 | 3.16 | 3.02 | 3.26
| SPLITSYSTEMAC:13_UNITARY_PACKAGE_COOLCOIL | 3.02 | 3.02 | 3.02 | 3.02 | 3.02 | 3.07 | 3.15 | 3.02 | 3.17 | 3.14 | 3.02 | 3.15 | 3.02 | 3.23 | 3.02 | 3.28
| SPLITSYSTEMAC:14_UNITARY_PACKAGE_COOLCOIL | 3.02 | 3.02 | 3.02 | 3.02 | 3.02 | 3.07 | 3.15 | 3.02 | 3.17 | 3.13 | 3.02 | 3.15 | 3.02 | 3.23 | 3.02 | 3.28
| SPLITSYSTEMAC:15_UNITARY_PACKAGE_COOLCOIL | 3.02 | 3.02 | 3.02 | 3.02 | 3.05 | 3.04 | 3.17 | 3.02 | 3.14 | 3.13 | 3.02 | 3.13 | 3.02 | 3.22 | 3.02 | 3.23
| SPLITSYSTEMAC:16_UNITARY_PACKAGE_COOLCOIL | 3.02 | 3.02 | 3.02 | 3.02 | 3.05 | 3.04 | 3.17 | 3.02 | 3.14 | 3.13 | 3.02 | 3.13 | 3.02 | 3.22 | 3.02 | 3.23
| SPLITSYSTEMAC:17_UNITARY_PACKAGE_COOLCOIL | 3.02 | 3.02 | 3.08 | 3.02 | 3.1 | 3.14 | 3.2 | 3.02 | 3.21 | 3.19 | 3.02 | 3.17 | 3.02 | 3.26 | 3.02 | 3.24
| SPLITSYSTEMAC:18_UNITARY_PACKAGE_COOLCOIL | 3.02 | 3.02 | 3.05 | 3.02 | 3.07 | 3.12 | 3.17 | 3.02 | 3.18 | 3.16 | 3.02 | 3.13 | 3.02 | 3.23 | 3.02 | 3.24
| SPLITSYSTEMAC:19_UNITARY_PACKAGE_COOLCOIL | 3.02 | 3.02 | 3.02 | 3.02 | 3.06 | 3.09 | 3.17 | 3.02 | 3.15 | 3.15 | 3.02 | 3.1 | 3.02 | 3.2 | 3.02 | 3.22
| SPLITSYSTEMAC:02_UNITARY_PACKAGE_COOLCOIL | 3.02 | 3.02 | 3.03 | 3.02 | 3.04 | 3.07 | 3.13 | 3.02 | 3.13 | 3.11 | 3.02 | 3.09 | 3.02 | 3.2 | 3.02 | 3.26
| SPLITSYSTEMAC:20_UNITARY_PACKAGE_COOLCOIL | 3.02 | 3.02 | 3.02 | 3.02 | 3.03 | 3.08 | 3.14 | 3.02 | 3.15 | 3.13 | 3.02 | 3.1 | 3.02 | 3.18 | 3.02 | 3.19
| SPLITSYSTEMAC:21_UNITARY_PACKAGE_COOLCOIL | 3.02 | 3.02 | 3.02 | 3.02 | 3.03 | 3.09 | 3.14 | 3.02 | 3.15 | 3.13 | 3.02 | 3.1 | 3.02 | 3.21 | 3.02 | 3.26
| SPLITSYSTEMAC:22_UNITARY_PACKAGE_COOLCOIL | 3.02 | 3.02 | 3.02 | 3.02 | 3.03 | 3.09 | 3.14 | 3.02 | 3.15 | 3.13 | 3.02 | 3.1 | 3.02 | 3.21 | 3.02 | 3.21
| SPLITSYSTEMAC:23_UNITARY_PACKAGE_COOLCOIL | 3.02 | 3.02 | 3.02 | 3.02 | 3.05 | 3.08 | 3.17 | 3.02 | 3.15 | 3.15 | 3.02 | 3.1 | 3.02 | 3.21 | 3.02 | 3.23
| SPLITSYSTEMAC:24_UNITARY_PACKAGE_COOLCOIL | 3.02 | 3.02 | 3.02 | 3.02 | 3.05 | 3.07 | 3.17 | 3.02 | 3.15 | 3.15 | 3.02 | 3.1 | 3.02 | 3.21 | 3.02 | 3.23
| SPLITSYSTEMAC:03_UNITARY_PACKAGE_COOLCOIL | 3.06 | 3.02 | 3.1 | 3.05 | 3.15 | 3.16 | 3.23 | 3.03 | 3.26 | 3.22 | 3.03 | 3.24 | 3.04 | 3.28 | 3.08 | 3.28
| SPLITSYSTEMAC:04_UNITARY_PACKAGE_COOLCOIL | 3.02 | 3.02 | 3.02 | 3.02 | 3.02 | 3.03 | 3.08 | 3.02 | 3.05 | 3.05 | 3.02 | 3.04 | 3.02 | 3.11 | 3.02 | 3.22
| SPLITSYSTEMAC:05_UNITARY_PACKAGE_COOLCOIL | 3.02 | 3.02 | 3.02 | 3.02 | 3.02 | 3.02 | 3.1 | 3.02 | 3.11 | 3.1 | 3.02 | 3.09 | 3.02 | 3.17 | 3.02 | 3.25
| SPLITSYSTEMAC:06_UNITARY_PACKAGE_COOLCOIL | 3.02 | 3.02 | 3.02 | 3.02 | 3.02 | 3.02 | 3.09 | 3.02 | 3.11 | 3.1 | 3.02 | 3.09 | 3.02 | 3.17 | 3.02 | 3.25
| SPLITSYSTEMAC:07_UNITARY_PACKAGE_COOLCOIL | 3.02 | 3.02 | 3.02 | 3.02 | 3.02 | 3.02 | 3.1 | 3.02 | 3.09 | 3.07 | 3.02 | 3.08 | 3.02 | 3.17 | 3.02 | 3.17
| SPLITSYSTEMAC:08_UNITARY_PACKAGE_COOLCOIL | 3.02 | 3.02 | 3.02 | 3.02 | 3.02 | 3.02 | 3.11 | 3.02 | 3.09 | 3.07 | 3.02 | 3.08 | 3.02 | 3.18 | 3.02 | 3.18
| SPLITSYSTEMAC:09_UNITARY_PACKAGE_COOLCOIL | 2.99 | 3.02 | 3.08 | 3.02 | 3.12 | 3.14 | 3.21 | 3.02 | 3.23 | 3.19 | 3.02 | 3.2 | 3.02 | 3.28 | 3.05 | 3.27
Heating Efficiency (%)
| T CORRIDOR UNIT HEATER COIL | 1 | 1 | 1 | 1 | 1 | 1 | 1 | 1 | 1 | 1 | 1 | 1 | 1 | 1 | 1 | 1
| G CORRIDOR UNIT HEATER COIL | 1 | 1 | 1 | 1 | 1 | 1 | 1 | 1 | 1 | 1 | 1 | 1 | 1 | 1 | 1 | 1
| M CORRIDOR UNIT HEATER COIL | 1 | 1 | 1 | 1 | 1 | 1 | 1 | 1 | 1 | 1 | 1 | 1 | 1 | 1 | 1 | 1
| SPLITSYSTEMAC:01_UNITARY_PACKAGE_HEATCOIL | 0.8 | 0.8 | 0.8 | 0.8 | 0.8 | 0.8 | 0.8 | 0.8 | 0.8 | 0.8 | 0.8 | 0.8 | 0.8 | 0.8 | 0.8 | 0.8
| SPLITSYSTEMAC:10_UNITARY_PACKAGE_HEATCOIL | 0.8 | 0.8 | 0.8 | 0.8 | 0.8 | 0.8 | 0.8 | 0.8 | 0.8 | 0.8 | 0.8 | 0.8 | 0.8 | 0.8 | 0.8 | 0.8
| SPLITSYSTEMAC:11_UNITARY_PACKAGE_HEATCOIL | 0.8 | 0.8 | 0.8 | 0.8 | 0.8 | 0.8 | 0.8 | 0.8 | 0.8 | 0.8 | 0.8 | 0.8 | 0.8 | 0.8 | 0.8 | 0.8
| SPLITSYSTEMAC:12_UNITARY_PACKAGE_HEATCOIL | 0.8 | 0.8 | 0.8 | 0.8 | 0.8 | 0.8 | 0.8 | 0.8 | 0.8 | 0.8 | 0.8 | 0.8 | 0.8 | 0.8 | 0.8 | 0.8
| SPLITSYSTEMAC:13_UNITARY_PACKAGE_HEATCOIL | 0.8 | 0.8 | 0.8 | 0.8 | 0.8 | 0.8 | 0.8 | 0.8 | 0.8 | 0.8 | 0.8 | 0.8 | 0.8 | 0.8 | 0.8 | 0.8
| SPLITSYSTEMAC:14_UNITARY_PACKAGE_HEATCOIL | 0.8 | 0.8 | 0.8 | 0.8 | 0.8 | 0.8 | 0.8 | 0.8 | 0.8 | 0.8 | 0.8 | 0.8 | 0.8 | 0.8 | 0.8 | 0.8
| SPLITSYSTEMAC:15_UNITARY_PACKAGE_HEATCOIL | 0.8 | 0.8 | 0.8 | 0.8 | 0.8 | 0.8 | 0.8 | 0.8 | 0.8 | 0.8 | 0.8 | 0.8 | 0.8 | 0.8 | 0.8 | 0.8
| SPLITSYSTEMAC:16_UNITARY_PACKAGE_HEATCOIL | 0.8 | 0.8 | 0.8 | 0.8 | 0.8 | 0.8 | 0.8 | 0.8 | 0.8 | 0.8 | 0.8 | 0.8 | 0.8 | 0.8 | 0.8 | 0.8
| SPLITSYSTEMAC:17_UNITARY_PACKAGE_HEATCOIL | 0.8 | 0.8 | 0.8 | 0.8 | 0.8 | 0.8 | 0.8 | 0.8 | 0.8 | 0.8 | 0.8 | 0.8 | 0.8 | 0.8 | 0.8 | 0.8
| SPLITSYSTEMAC:18_UNITARY_PACKAGE_HEATCOIL | 0.8 | 0.8 | 0.8 | 0.8 | 0.8 | 0.8 | 0.8 | 0.8 | 0.8 | 0.8 | 0.8 | 0.8 | 0.8 | 0.8 | 0.8 | 0.8
| SPLITSYSTEMAC:19_UNITARY_PACKAGE_HEATCOIL | 0.8 | 0.8 | 0.8 | 0.8 | 0.8 | 0.8 | 0.8 | 0.8 | 0.8 | 0.8 | 0.8 | 0.8 | 0.8 | 0.8 | 0.8 | 0.8
| SPLITSYSTEMAC:02_UNITARY_PACKAGE_HEATCOIL | 0.8 | 0.8 | 0.8 | 0.8 | 0.8 | 0.8 | 0.8 | 0.8 | 0.8 | 0.8 | 0.8 | 0.8 | 0.8 | 0.8 | 0.8 | 0.8
| SPLITSYSTEMAC:20_UNITARY_PACKAGE_HEATCOIL | 0.8 | 0.8 | 0.8 | 0.8 | 0.8 | 0.8 | 0.8 | 0.8 | 0.8 | 0.8 | 0.8 | 0.8 | 0.8 | 0.8 | 0.8 | 0.8
| SPLITSYSTEMAC:21_UNITARY_PACKAGE_HEATCOIL | 0.8 | 0.8 | 0.8 | 0.8 | 0.8 | 0.8 | 0.8 | 0.8 | 0.8 | 0.8 | 0.8 | 0.8 | 0.8 | 0.8 | 0.8 | 0.8
| SPLITSYSTEMAC:22_UNITARY_PACKAGE_HEATCOIL | 0.8 | 0.8 | 0.8 | 0.8 | 0.8 | 0.8 | 0.8 | 0.8 | 0.8 | 0.8 | 0.8 | 0.8 | 0.8 | 0.8 | 0.8 | 0.8
| SPLITSYSTEMAC:23_UNITARY_PACKAGE_HEATCOIL | 0.8 | 0.8 | 0.8 | 0.8 | 0.8 | 0.8 | 0.8 | 0.8 | 0.8 | 0.8 | 0.8 | 0.8 | 0.8 | 0.8 | 0.8 | 0.8
| SPLITSYSTEMAC:24_UNITARY_PACKAGE_HEATCOIL | 0.8 | 0.8 | 0.8 | 0.8 | 0.8 | 0.8 | 0.8 | 0.8 | 0.8 | 0.8 | 0.8 | 0.8 | 0.8 | 0.8 | 0.8 | 0.8
| SPLITSYSTEMAC:03_UNITARY_PACKAGE_HEATCOIL | 0.8 | 0.8 | 0.8 | 0.8 | 0.8 | 0.8 | 0.8 | 0.8 | 0.8 | 0.8 | 0.8 | 0.8 | 0.8 | 0.8 | 0.8 | 0.8
| SPLITSYSTEMAC:04_UNITARY_PACKAGE_HEATCOIL | 0.8 | 0.8 | 0.8 | 0.8 | 0.8 | 0.8 | 0.8 | 0.8 | 0.8 | 0.8 | 0.8 | 0.8 | 0.8 | 0.8 | 0.8 | 0.8
| SPLITSYSTEMAC:05_UNITARY_PACKAGE_HEATCOIL | 0.8 | 0.8 | 0.8 | 0.8 | 0.8 | 0.8 | 0.8 | 0.8 | 0.8 | 0.8 | 0.8 | 0.8 | 0.8 | 0.8 | 0.8 | 0.8
| SPLITSYSTEMAC:06_UNITARY_PACKAGE_HEATCOIL | 0.8 | 0.8 | 0.8 | 0.8 | 0.8 | 0.8 | 0.8 | 0.8 | 0.8 | 0.8 | 0.8 | 0.8 | 0.8 | 0.8 | 0.8 | 0.8
| SPLITSYSTEMAC:07_UNITARY_PACKAGE_HEATCOIL | 0.8 | 0.8 | 0.8 | 0.8 | 0.8 | 0.8 | 0.8 | 0.8 | 0.8 | 0.8 | 0.8 | 0.8 | 0.8 | 0.8 | 0.8 | 0.8
| SPLITSYSTEMAC:08_UNITARY_PACKAGE_HEATCOIL | 0.8 | 0.8 | 0.8 | 0.8 | 0.8 | 0.8 | 0.8 | 0.8 | 0.8 | 0.8 | 0.8 | 0.8 | 0.8 | 0.8 | 0.8 | 0.8
| SPLITSYSTEMAC:09_UNITARY_PACKAGE_HEATCOIL | 0.8 | 0.8 | 0.8 | 0.8 | 0.8 | 0.8 | 0.8 | 0.8 | 0.8 | 0.8 | 0.8 | 0.8 | 0.8 | 0.8 | 0.8 | 0.8
HVAC Control
| Economizer | None | None | None | None | None | None | None | None | None | None | None | None | None | None | None | None
Fan Max Flow Rate (m3/s )
| T CORRIDOR UNIT HEATERFAN | 0 | 0.04 | 0 | 0.08 | 0 | 0.02 | 0 | 0.09 | 0.07 | 0.05 | 0.16 | 0.14 | 0.19 | 0.21 | 0.21 | 0.32
| G CORRIDOR UNIT HEATERFAN | 0 | 0 | 0 | 0 | 0 | 0 | 0 | 0 | 0 | 0 | 0 | 0 | 0 | 0 | 0 | 0
| M CORRIDOR UNIT HEATERFAN | 0 | 0 | 0 | 0 | 0 | 0 | 0 | 0 | 0 | 0 | 0 | 0 | 0 | 0 | 0 | 0
| SPLITSYSTEMAC:01_UNITARY_PACKAGE_FAN | 0.32 | 0.18 | 0.24 | 0.2 | 0.18 | 0.19 | 0.11 | 0.2 | 0.21 | 0.16 | 0.28 | 0.27 | 0.31 | 0.33 | 0.33 | 0.43
| SPLITSYSTEMAC:10_UNITARY_PACKAGE_FAN | 0.78 | 0.44 | 0.64 | 0.4 | 0.39 | 0.52 | 0.27 | 0.4 | 0.41 | 0.32 | 0.55 | 0.54 | 0.6 | 0.65 | 0.65 | 0.84
| SPLITSYSTEMAC:11_UNITARY_PACKAGE_FAN | 0.53 | 0.34 | 0.52 | 0.4 | 0.36 | 0.44 | 0.33 | 0.4 | 0.41 | 0.34 | 0.55 | 0.54 | 0.61 | 0.65 | 0.65 | 0.84
| SPLITSYSTEMAC:12_UNITARY_PACKAGE_FAN | 0.54 | 0.34 | 0.47 | 0.4 | 0.26 | 0.39 | 0.22 | 0.4 | 0.41 | 0.32 | 0.55 | 0.54 | 0.61 | 0.65 | 0.65 | 0.84
| SPLITSYSTEMAC:13_UNITARY_PACKAGE_FAN | 0.39 | 0.26 | 0.36 | 0.24 | 0.18 | 0.3 | 0.14 | 0.23 | 0.23 | 0.18 | 0.32 | 0.31 | 0.35 | 0.38 | 0.38 | 0.5
| SPLITSYSTEMAC:14_UNITARY_PACKAGE_FAN | 0.38 | 0.26 | 0.35 | 0.24 | 0.17 | 0.3 | 0.13 | 0.23 | 0.23 | 0.18 | 0.32 | 0.31 | 0.35 | 0.38 | 0.38 | 0.5
| SPLITSYSTEMAC:15_UNITARY_PACKAGE_FAN | 0.32 | 0.24 | 0.37 | 0.23 | 0.28 | 0.31 | 0.29 | 0.23 | 0.23 | 0.28 | 0.32 | 0.31 | 0.35 | 0.38 | 0.38 | 0.5
| SPLITSYSTEMAC:16_UNITARY_PACKAGE_FAN | 0.32 | 0.24 | 0.37 | 0.23 | 0.29 | 0.31 | 0.29 | 0.23 | 0.23 | 0.28 | 0.32 | 0.31 | 0.35 | 0.38 | 0.38 | 0.5
| SPLITSYSTEMAC:17_UNITARY_PACKAGE_FAN | 0.65 | 0.47 | 0.59 | 0.46 | 0.44 | 0.51 | 0.33 | 0.49 | 0.49 | 0.4 | 0.65 | 0.64 | 0.72 | 0.77 | 0.77 | 0.99
| SPLITSYSTEMAC:18_UNITARY_PACKAGE_FAN | 0.54 | 0.39 | 0.46 | 0.47 | 0.3 | 0.39 | 0.29 | 0.49 | 0.49 | 0.4 | 0.65 | 0.64 | 0.72 | 0.77 | 0.77 | 0.99
| SPLITSYSTEMAC:19_UNITARY_PACKAGE_FAN | 0.36 | 0.39 | 0.4 | 0.46 | 0.28 | 0.37 | 0.29 | 0.49 | 0.49 | 0.4 | 0.65 | 0.64 | 0.72 | 0.77 | 0.77 | 0.99
| SPLITSYSTEMAC:02_UNITARY_PACKAGE_FAN | 0.35 | 0.19 | 0.25 | 0.19 | 0.16 | 0.19 | 0.11 | 0.2 | 0.21 | 0.16 | 0.28 | 0.27 | 0.31 | 0.33 | 0.33 | 0.43
| SPLITSYSTEMAC:20_UNITARY_PACKAGE_FAN | 0.38 | 0.39 | 0.37 | 0.47 | 0.26 | 0.37 | 0.29 | 0.49 | 0.49 | 0.4 | 0.65 | 0.64 | 0.72 | 0.77 | 0.77 | 0.99
| SPLITSYSTEMAC:21_UNITARY_PACKAGE_FAN | 0.33 | 0.32 | 0.31 | 0.38 | 0.21 | 0.3 | 0.24 | 0.41 | 0.4 | 0.33 | 0.54 | 0.52 | 0.6 | 0.64 | 0.63 | 0.82
| SPLITSYSTEMAC:22_UNITARY_PACKAGE_FAN | 0.33 | 0.32 | 0.31 | 0.38 | 0.21 | 0.3 | 0.24 | 0.41 | 0.4 | 0.33 | 0.54 | 0.52 | 0.6 | 0.64 | 0.63 | 0.82
| SPLITSYSTEMAC:23_UNITARY_PACKAGE_FAN | 0.29 | 0.32 | 0.32 | 0.38 | 0.25 | 0.3 | 0.24 | 0.41 | 0.4 | 0.33 | 0.54 | 0.52 | 0.6 | 0.64 | 0.63 | 0.82
| SPLITSYSTEMAC:24_UNITARY_PACKAGE_FAN | 0.29 | 0.32 | 0.32 | 0.38 | 0.25 | 0.3 | 0.24 | 0.41 | 0.4 | 0.33 | 0.54 | 0.52 | 0.6 | 0.64 | 0.63 | 0.82
| SPLITSYSTEMAC:03_UNITARY_PACKAGE_FAN | 0.38 | 0.28 | 0.34 | 0.27 | 0.27 | 0.29 | 0.21 | 0.27 | 0.3 | 0.23 | 0.35 | 0.36 | 0.38 | 0.42 | 0.41 | 0.51
| SPLITSYSTEMAC:04_UNITARY_PACKAGE_FAN | 0.25 | 0.16 | 0.17 | 0.19 | 0.11 | 0.18 | 0.11 | 0.2 | 0.21 | 0.16 | 0.28 | 0.27 | 0.31 | 0.33 | 0.33 | 0.43
| SPLITSYSTEMAC:05_UNITARY_PACKAGE_FAN | 0.16 | 0.1 | 0.12 | 0.11 | 0.07 | 0.11 | 0.07 | 0.12 | 0.13 | 0.09 | 0.17 | 0.17 | 0.18 | 0.2 | 0.2 | 0.26
| SPLITSYSTEMAC:06_UNITARY_PACKAGE_FAN | 0.16 | 0.1 | 0.12 | 0.11 | 0.07 | 0.11 | 0.07 | 0.12 | 0.13 | 0.09 | 0.17 | 0.17 | 0.18 | 0.2 | 0.2 | 0.26
| SPLITSYSTEMAC:07_UNITARY_PACKAGE_FAN | 0.13 | 0.09 | 0.13 | 0.12 | 0.11 | 0.11 | 0.07 | 0.12 | 0.13 | 0.1 | 0.17 | 0.17 | 0.18 | 0.2 | 0.2 | 0.26
| SPLITSYSTEMAC:08_UNITARY_PACKAGE_FAN | 0.14 | 0.1 | 0.13 | 0.12 | 0.11 | 0.11 | 0.07 | 0.13 | 0.13 | 0.1 | 0.17 | 0.17 | 0.19 | 0.21 | 0.2 | 0.27
| SPLITSYSTEMAC:09_UNITARY_PACKAGE_FAN | 0.91 | 0.56 | 0.81 | 0.52 | 0.58 | 0.67 | 0.49 | 0.48 | 0.48 | 0.49 | 0.55 | 0.54 | 0.6 | 0.65 | 0.65 | 0.84
Utility Costs
Electric Utility Rates
| Average Annual Rate ($/kWh) | 0.081425 | 0.12086 | 0.10029 | 0.10414 | 0.13096 | 0.096546 | 0.1494 | 0.073799 | 0.037687 | 0.072342 | 0.053021 | 0.037739 | 0.060083 | 0.073647 | 0.057935 | 0.094157
| Total Cost ($/m2) | 11.68 | 12.96 | 11.94 | 9.24 | 9.87 | 9.66 | 9.96 | 6.16 | 3.05 | 5 | 4.26 | 2.86 | 4.85 | 5.47 | 4.38 | 7.55
Gas Utility Rates
| Average Annual Rate ($/MJ) | 0.011443 | 0.0081054 | 0.0083059 | 0.0098727 | 0.0085419 | 0.0077819 | 0.008529 | 0.0097558 | 0.0069589 | 0.0083914 | 0.008445 | 0.0069779 | 0.0078869 | 0.008235 | 0.0078812 | 0.004138
| Total Cost ($/m2) | 0.95 | 1.72 | 1.44 | 3.34 | 1.55 | 1.94 | 2.73 | 4.78 | 2.62 | 4.1 | 5.21 | 3.4 | 5.83 | 5.3 | 6.97 | 5.43
Total Utility Costs
| Cost Intensity ($/m2) | 12.63 | 14.69 | 13.38 | 12.58 | 11.42 | 11.6 | 12.69 | 10.94 | 5.67 | 9.11 | 9.47 | 6.26 | 10.68 | 10.77 | 11.35 | 12.98
Energy - End Uses
Electricity (kWh)
| Heating | 0 | 83.3333 | 0 | 305.5556 | 0 | 2.7778 | 0 | 669.4444 | 125 | 41.6667 | 1591.6667 | 730.5556 | 3458.3333 | 1972.2222 | 4430.5556 | 11325
| Cooling | 220472.2222 | 119302.7778 | 150961.1111 | 65236.1111 | 32863.8889 | 96208.3333 | 6366.6667 | 47191.6667 | 40027.7778 | 8441.6667 | 34069.4444 | 22866.6667 | 30300 | 13644.4444 | 11400 | 6644.4444
| Interior Lighting | 63638.8889 | 63638.8889 | 63638.8889 | 63638.8889 | 63638.8889 | 63638.8889 | 63638.8889 | 63638.8889 | 63638.8889 | 63638.8889 | 63638.8889 | 63638.8889 | 63638.8889 | 63638.8889 | 63638.8889 | 63638.8889
| Exterior Lighting | 5650 | 5638.8889 | 5638.8889 | 5647.2222 | 5647.2222 | 5641.6667 | 5633.3333 | 5638.8889 | 5638.8889 | 5630.5556 | 5633.3333 | 5633.3333 | 5636.1111 | 5630.5556 | 5627.7778 | 5594.4444
| Interior Equipment | 124500 | 124500 | 124500 | 124500 | 124500 | 124500 | 124500 | 124500 | 124500 | 124500 | 124500 | 124500 | 124500 | 124500 | 124500 | 124500
| Exterior Equipment | 0 | 0 | 0 | 0 | 0 | 0 | 0 | 0 | 0 | 0 | 0 | 0 | 0 | 0 | 0 | 0
| Fans | 35405.5556 | 22958.3333 | 28372.2222 | 18688.8889 | 9677.7778 | 23575 | 8902.7778 | 19908.3333 | 19713.8889 | 14552.7778 | 22427.7778 | 20052.7778 | 25563.8889 | 23533.3333 | 27577.7778 | 39625
| Pumps | 0 | 0 | 0 | 0 | 0 | 0 | 0 | 0 | 0 | 0 | 0 | 0 | 0 | 0 | 0 | 0
| Heat Rejection | 0 | 0 | 0 | 0 | 0 | 0 | 0 | 0 | 0 | 0 | 0 | 0 | 0 | 0 | 0 | 0
| Humidification | 0 | 0 | 0 | 0 | 0 | 0 | 0 | 0 | 0 | 0 | 0 | 0 | 0 | 0 | 0 | 0
| Heat Recovery | 0 | 0 | 0 | 0 | 0 | 0 | 0 | 0 | 0 | 0 | 0 | 0 | 0 | 0 | 0 | 0
| Water Systems | 0 | 0 | 0 | 0 | 0 | 0 | 0 | 0 | 0 | 0 | 0 | 0 | 0 | 0 | 0 | 0
| Refrigeration | 0 | 0 | 0 | 0 | 0 | 0 | 0 | 0 | 0 | 0 | 0 | 0 | 0 | 0 | 0 | 0
| Generators | 0 | 0 | 0 | 0 | 0 | 0 | 0 | 0 | 0 | 0 | 0 | 0 | 0 | 0 | 0 | 0
| Total End Uses | 449663.8889 | 336125 | 373111.1111 | 278013.8889 | 236327.7778 | 313566.6667 | 209041.6667 | 261547.2222 | 253644.4444 | 216805.5556 | 251858.3333 | 237422.2222 | 253097.2222 | 232916.6667 | 237177.7778 | 251327.7778
Gas (MJ)
| Heating | 38510 | 400800 | 301700 | 752050 | 267660 | 509020 | 666450 | 1196240 | 844030 | 1174130 | 1564590 | 1157780 | 1923560 | 1617650 | 2335250 | 3624470
| Cooling | 0 | 0 | 0 | 0 | 0 | 0 | 0 | 0 | 0 | 0 | 0 | 0 | 0 | 0 | 0 | 0
| Interior Lighting | 0 | 0 | 0 | 0 | 0 | 0 | 0 | 0 | 0 | 0 | 0 | 0 | 0 | 0 | 0 | 0
| Exterior Lighting | 0 | 0 | 0 | 0 | 0 | 0 | 0 | 0 | 0 | 0 | 0 | 0 | 0 | 0 | 0 | 0
| Interior Equipment | 0 | 0 | 0 | 0 | 0 | 0 | 0 | 0 | 0 | 0 | 0 | 0 | 0 | 0 | 0 | 0
| Exterior Equipment | 0 | 0 | 0 | 0 | 0 | 0 | 0 | 0 | 0 | 0 | 0 | 0 | 0 | 0 | 0 | 0
| Fans | 0 | 0 | 0 | 0 | 0 | 0 | 0 | 0 | 0 | 0 | 0 | 0 | 0 | 0 | 0 | 0
| Pumps | 0 | 0 | 0 | 0 | 0 | 0 | 0 | 0 | 0 | 0 | 0 | 0 | 0 | 0 | 0 | 0
| Heat Rejection | 0 | 0 | 0 | 0 | 0 | 0 | 0 | 0 | 0 | 0 | 0 | 0 | 0 | 0 | 0 | 0
| Humidification | 0 | 0 | 0 | 0 | 0 | 0 | 0 | 0 | 0 | 0 | 0 | 0 | 0 | 0 | 0 | 0
| Heat Recovery | 0 | 0 | 0 | 0 | 0 | 0 | 0 | 0 | 0 | 0 | 0 | 0 | 0 | 0 | 0 | 0
| Water Systems | 222860 | 266270 | 241340 | 308080 | 299950 | 271390 | 335730 | 340950 | 334710 | 358040 | 369790 | 368290 | 394720 | 399240 | 435830 | 485600
| Refrigeration | 0 | 0 | 0 | 0 | 0 | 0 | 0 | 0 | 0 | 0 | 0 | 0 | 0 | 0 | 0 | 0
| Generators | 0 | 0 | 0 | 0 | 0 | 0 | 0 | 0 | 0 | 0 | 0 | 0 | 0 | 0 | 0 | 0
| Total End Uses | 261360 | 667070 | 543040 | 1060130 | 567610 | 780410 | 1002180 | 1537180 | 1178750 | 1532170 | 1934380 | 1526060 | 2318280 | 2016890 | 2771090 | 4110070
Purchased Cooling (MJ)
| Heating | 0 | 0 | 0 | 0 | 0 | 0 | 0 | 0 | 0 | 0 | 0 | 0 | 0 | 0 | 0 | 0
| Cooling | 0 | 0 | 0 | 0 | 0 | 0 | 0 | 0 | 0 | 0 | 0 | 0 | 0 | 0 | 0 | 0
| Interior Lighting | 0 | 0 | 0 | 0 | 0 | 0 | 0 | 0 | 0 | 0 | 0 | 0 | 0 | 0 | 0 | 0
| Exterior Lighting | 0 | 0 | 0 | 0 | 0 | 0 | 0 | 0 | 0 | 0 | 0 | 0 | 0 | 0 | 0 | 0
| Interior Equipment | 0 | 0 | 0 | 0 | 0 | 0 | 0 | 0 | 0 | 0 | 0 | 0 | 0 | 0 | 0 | 0
| Exterior Equipment | 0 | 0 | 0 | 0 | 0 | 0 | 0 | 0 | 0 | 0 | 0 | 0 | 0 | 0 | 0 | 0
| Fans | 0 | 0 | 0 | 0 | 0 | 0 | 0 | 0 | 0 | 0 | 0 | 0 | 0 | 0 | 0 | 0
| Pumps | 0 | 0 | 0 | 0 | 0 | 0 | 0 | 0 | 0 | 0 | 0 | 0 | 0 | 0 | 0 | 0
| Heat Rejection | 0 | 0 | 0 | 0 | 0 | 0 | 0 | 0 | 0 | 0 | 0 | 0 | 0 | 0 | 0 | 0
| Humidification | 0 | 0 | 0 | 0 | 0 | 0 | 0 | 0 | 0 | 0 | 0 | 0 | 0 | 0 | 0 | 0
| Heat Recovery | 0 | 0 | 0 | 0 | 0 | 0 | 0 | 0 | 0 | 0 | 0 | 0 | 0 | 0 | 0 | 0
| Water Systems | 0 | 0 | 0 | 0 | 0 | 0 | 0 | 0 | 0 | 0 | 0 | 0 | 0 | 0 | 0 | 0
| Refrigeration | 0 | 0 | 0 | 0 | 0 | 0 | 0 | 0 | 0 | 0 | 0 | 0 | 0 | 0 | 0 | 0
| Generators | 0 | 0 | 0 | 0 | 0 | 0 | 0 | 0 | 0 | 0 | 0 | 0 | 0 | 0 | 0 | 0
| Total End Uses | 0 | 0 | 0 | 0 | 0 | 0 | 0 | 0 | 0 | 0 | 0 | 0 | 0 | 0 | 0 | 0
Purchased Heating (MJ)
| Heating | 0 | 0 | 0 | 0 | 0 | 0 | 0 | 0 | 0 | 0 | 0 | 0 | 0 | 0 | 0 | 0
| Cooling | 0 | 0 | 0 | 0 | 0 | 0 | 0 | 0 | 0 | 0 | 0 | 0 | 0 | 0 | 0 | 0
| Interior Lighting | 0 | 0 | 0 | 0 | 0 | 0 | 0 | 0 | 0 | 0 | 0 | 0 | 0 | 0 | 0 | 0
| Exterior Lighting | 0 | 0 | 0 | 0 | 0 | 0 | 0 | 0 | 0 | 0 | 0 | 0 | 0 | 0 | 0 | 0
| Interior Equipment | 0 | 0 | 0 | 0 | 0 | 0 | 0 | 0 | 0 | 0 | 0 | 0 | 0 | 0 | 0 | 0
| Exterior Equipment | 0 | 0 | 0 | 0 | 0 | 0 | 0 | 0 | 0 | 0 | 0 | 0 | 0 | 0 | 0 | 0
| Fans | 0 | 0 | 0 | 0 | 0 | 0 | 0 | 0 | 0 | 0 | 0 | 0 | 0 | 0 | 0 | 0
| Pumps | 0 | 0 | 0 | 0 | 0 | 0 | 0 | 0 | 0 | 0 | 0 | 0 | 0 | 0 | 0 | 0
| Heat Rejection | 0 | 0 | 0 | 0 | 0 | 0 | 0 | 0 | 0 | 0 | 0 | 0 | 0 | 0 | 0 | 0
| Humidification | 0 | 0 | 0 | 0 | 0 | 0 | 0 | 0 | 0 | 0 | 0 | 0 | 0 | 0 | 0 | 0
| Heat Recovery | 0 | 0 | 0 | 0 | 0 | 0 | 0 | 0 | 0 | 0 | 0 | 0 | 0 | 0 | 0 | 0
| Water Systems | 0 | 0 | 0 | 0 | 0 | 0 | 0 | 0 | 0 | 0 | 0 | 0 | 0 | 0 | 0 | 0
| Refrigeration | 0 | 0 | 0 | 0 | 0 | 0 | 0 | 0 | 0 | 0 | 0 | 0 | 0 | 0 | 0 | 0
| Generators | 0 | 0 | 0 | 0 | 0 | 0 | 0 | 0 | 0 | 0 | 0 | 0 | 0 | 0 | 0 | 0
| Total End Uses | 0 | 0 | 0 | 0 | 0 | 0 | 0 | 0 | 0 | 0 | 0 | 0 | 0 | 0 | 0 | 0
| Total Building (MJ) | 1880150 | 1877120 | 1886230 | 2060980 | 1418390 | 1909250 | 1754740 | 2478760 | 2091870 | 2312670 | 2841070 | 2380780 | 3229430 | 2855390 | 3624920 | 5014860
Energy - End Use Intensities
Electricity (MJ/m2)
| Heating (elec) | 0 | 0.095706 | 0 | 0.35092 | 0 | 0.0031902 | 0 | 0.76884 | 0.14356 | 0.047853 | 1.828 | 0.83903 | 3.9718 | 2.265 | 5.0884 | 13.0065
| Cooling (elec) | 253.207 | 137.0163 | 173.3751 | 74.9221 | 37.7434 | 110.4929 | 7.312 | 54.1985 | 45.9709 | 9.695 | 39.1279 | 26.2618 | 34.7988 | 15.6703 | 13.0926 | 7.631
| Interior Lighting (elec) | 73.0877 | 73.0877 | 73.0877 | 73.0877 | 73.0877 | 73.0877 | 73.0877 | 73.0877 | 73.0877 | 73.0877 | 73.0877 | 73.0877 | 73.0877 | 73.0877 | 73.0877 | 73.0877
| Exterior Lighting (elec) | 6.4889 | 6.4761 | 6.4761 | 6.4857 | 6.4857 | 6.4793 | 6.4697 | 6.4761 | 6.4761 | 6.4666 | 6.4697 | 6.4697 | 6.4729 | 6.4666 | 6.4634 | 6.4251
| Interior Equipment (elec) | 142.9852 | 142.9852 | 142.9852 | 142.9852 | 142.9852 | 142.9852 | 142.9852 | 142.9852 | 142.9852 | 142.9852 | 142.9852 | 142.9852 | 142.9852 | 142.9852 | 142.9852 | 142.9852
| Exterior Equipment (elec) | 0 | 0 | 0 | 0 | 0 | 0 | 0 | 0 | 0 | 0 | 0 | 0 | 0 | 0 | 0 | 0
| Fans (elec) | 40.6624 | 26.3671 | 32.5848 | 21.4637 | 11.1147 | 27.0753 | 10.2246 | 22.8642 | 22.6409 | 16.7135 | 25.7578 | 23.0301 | 29.3595 | 27.0275 | 31.6724 | 45.5083
| Pumps (elec) | 0 | 0 | 0 | 0 | 0 | 0 | 0 | 0 | 0 | 0 | 0 | 0 | 0 | 0 | 0 | 0
| Heat Rejection (elec) | 0 | 0 | 0 | 0 | 0 | 0 | 0 | 0 | 0 | 0 | 0 | 0 | 0 | 0 | 0 | 0
| Humidification (elec) | 0 | 0 | 0 | 0 | 0 | 0 | 0 | 0 | 0 | 0 | 0 | 0 | 0 | 0 | 0 | 0
| Heat Recovery (elec) | 0 | 0 | 0 | 0 | 0 | 0 | 0 | 0 | 0 | 0 | 0 | 0 | 0 | 0 | 0 | 0
| Water Systems (elec) | 0 | 0 | 0 | 0 | 0 | 0 | 0 | 0 | 0 | 0 | 0 | 0 | 0 | 0 | 0 | 0
| Refrigeration (elec) | 0 | 0 | 0 | 0 | 0 | 0 | 0 | 0 | 0 | 0 | 0 | 0 | 0 | 0 | 0 | 0
| Generators (elec) | 0 | 0 | 0 | 0 | 0 | 0 | 0 | 0 | 0 | 0 | 0 | 0 | 0 | 0 | 0 | 0
| Total End Uses | 516.428 | 386.0313 | 428.509 | 319.2922 | 271.4167 | 360.1237 | 240.0792 | 300.3806 | 291.3044 | 248.9959 | 289.2531 | 272.6736 | 290.676 | 267.4991 | 272.3929 | 288.6438
Gas (MJ/m2)
| Heating (gas) | 12.2855 | 127.8636 | 96.2486 | 239.9197 | 85.3892 | 162.3881 | 212.6115 | 381.6257 | 269.2633 | 374.5721 | 499.137 | 369.3561 | 613.656 | 516.0643 | 744.9938 | 1156.282
| Cooling (gas) | 0 | 0 | 0 | 0 | 0 | 0 | 0 | 0 | 0 | 0 | 0 | 0 | 0 | 0 | 0 | 0
| Interior Lighting (gas) | 0 | 0 | 0 | 0 | 0 | 0 | 0 | 0 | 0 | 0 | 0 | 0 | 0 | 0 | 0 | 0
| Exterior Lighting (gas) | 0 | 0 | 0 | 0 | 0 | 0 | 0 | 0 | 0 | 0 | 0 | 0 | 0 | 0 | 0 | 0
| Interior Equipment (gas) | 0 | 0 | 0 | 0 | 0 | 0 | 0 | 0 | 0 | 0 | 0 | 0 | 0 | 0 | 0 | 0
| Exterior Equipment (gas) | 0 | 0 | 0 | 0 | 0 | 0 | 0 | 0 | 0 | 0 | 0 | 0 | 0 | 0 | 0 | 0
| Fans (gas) | 0 | 0 | 0 | 0 | 0 | 0 | 0 | 0 | 0 | 0 | 0 | 0 | 0 | 0 | 0 | 0
| Pumps (gas) | 0 | 0 | 0 | 0 | 0 | 0 | 0 | 0 | 0 | 0 | 0 | 0 | 0 | 0 | 0 | 0
| Heat Rejection (gas) | 0 | 0 | 0 | 0 | 0 | 0 | 0 | 0 | 0 | 0 | 0 | 0 | 0 | 0 | 0 | 0
| Humidification (gas) | 0 | 0 | 0 | 0 | 0 | 0 | 0 | 0 | 0 | 0 | 0 | 0 | 0 | 0 | 0 | 0
| Heat Recovery (gas) | 0 | 0 | 0 | 0 | 0 | 0 | 0 | 0 | 0 | 0 | 0 | 0 | 0 | 0 | 0 | 0
| Water Systems (gas) | 71.097 | 84.9457 | 76.9925 | 98.284 | 95.6903 | 86.5791 | 107.1049 | 108.7702 | 106.7795 | 114.2223 | 117.9708 | 117.4922 | 125.924 | 127.3659 | 139.0389 | 154.9166
| Refrigeration (gas) | 0 | 0 | 0 | 0 | 0 | 0 | 0 | 0 | 0 | 0 | 0 | 0 | 0 | 0 | 0 | 0
| Generators (gas) | 0 | 0 | 0 | 0 | 0 | 0 | 0 | 0 | 0 | 0 | 0 | 0 | 0 | 0 | 0 | 0
| Total End Uses | 83.3793 | 212.8093 | 173.2412 | 338.2037 | 181.0795 | 248.9672 | 319.7165 | 490.3927 | 376.046 | 488.7944 | 617.1078 | 486.8452 | 739.58 | 643.4302 | 884.0359 | 1311.1986
Purchased Cooling (MJ/m2)
| Heating | 0 | 0 | 0 | 0 | 0 | 0 | 0 | 0 | 0 | 0 | 0 | 0 | 0 | 0 | 0 | 0
| Cooling | 0 | 0 | 0 | 0 | 0 | 0 | 0 | 0 | 0 | 0 | 0 | 0 | 0 | 0 | 0 | 0
| Interior Lighting | 0 | 0 | 0 | 0 | 0 | 0 | 0 | 0 | 0 | 0 | 0 | 0 | 0 | 0 | 0 | 0
| Exterior Lighting | 0 | 0 | 0 | 0 | 0 | 0 | 0 | 0 | 0 | 0 | 0 | 0 | 0 | 0 | 0 | 0
| Interior Equipment | 0 | 0 | 0 | 0 | 0 | 0 | 0 | 0 | 0 | 0 | 0 | 0 | 0 | 0 | 0 | 0
| Exterior Equipment | 0 | 0 | 0 | 0 | 0 | 0 | 0 | 0 | 0 | 0 | 0 | 0 | 0 | 0 | 0 | 0
| Fans | 0 | 0 | 0 | 0 | 0 | 0 | 0 | 0 | 0 | 0 | 0 | 0 | 0 | 0 | 0 | 0
| Pumps | 0 | 0 | 0 | 0 | 0 | 0 | 0 | 0 | 0 | 0 | 0 | 0 | 0 | 0 | 0 | 0
| Heat Rejection | 0 | 0 | 0 | 0 | 0 | 0 | 0 | 0 | 0 | 0 | 0 | 0 | 0 | 0 | 0 | 0
| Humidification | 0 | 0 | 0 | 0 | 0 | 0 | 0 | 0 | 0 | 0 | 0 | 0 | 0 | 0 | 0 | 0
| Heat Recovery | 0 | 0 | 0 | 0 | 0 | 0 | 0 | 0 | 0 | 0 | 0 | 0 | 0 | 0 | 0 | 0
| Water Systems | 0 | 0 | 0 | 0 | 0 | 0 | 0 | 0 | 0 | 0 | 0 | 0 | 0 | 0 | 0 | 0
| Refrigeration | 0 | 0 | 0 | 0 | 0 | 0 | 0 | 0 | 0 | 0 | 0 | 0 | 0 | 0 | 0 | 0
| Generators | 0 | 0 | 0 | 0 | 0 | 0 | 0 | 0 | 0 | 0 | 0 | 0 | 0 | 0 | 0 | 0
| Total End Uses | 0 | 0 | 0 | 0 | 0 | 0 | 0 | 0 | 0 | 0 | 0 | 0 | 0 | 0 | 0 | 0
Purchased Heating (MJ/m2)
| Heating | 0 | 0 | 0 | 0 | 0 | 0 | 0 | 0 | 0 | 0 | 0 | 0 | 0 | 0 | 0 | 0
| Cooling | 0 | 0 | 0 | 0 | 0 | 0 | 0 | 0 | 0 | 0 | 0 | 0 | 0 | 0 | 0 | 0
| Interior Lighting | 0 | 0 | 0 | 0 | 0 | 0 | 0 | 0 | 0 | 0 | 0 | 0 | 0 | 0 | 0 | 0
| Exterior Lighting | 0 | 0 | 0 | 0 | 0 | 0 | 0 | 0 | 0 | 0 | 0 | 0 | 0 | 0 | 0 | 0
| Interior Equipment | 0 | 0 | 0 | 0 | 0 | 0 | 0 | 0 | 0 | 0 | 0 | 0 | 0 | 0 | 0 | 0
| Exterior Equipment | 0 | 0 | 0 | 0 | 0 | 0 | 0 | 0 | 0 | 0 | 0 | 0 | 0 | 0 | 0 | 0
| Fans | 0 | 0 | 0 | 0 | 0 | 0 | 0 | 0 | 0 | 0 | 0 | 0 | 0 | 0 | 0 | 0
| Pumps | 0 | 0 | 0 | 0 | 0 | 0 | 0 | 0 | 0 | 0 | 0 | 0 | 0 | 0 | 0 | 0
| Heat Rejection | 0 | 0 | 0 | 0 | 0 | 0 | 0 | 0 | 0 | 0 | 0 | 0 | 0 | 0 | 0 | 0
| Humidification | 0 | 0 | 0 | 0 | 0 | 0 | 0 | 0 | 0 | 0 | 0 | 0 | 0 | 0 | 0 | 0
| Heat Recovery | 0 | 0 | 0 | 0 | 0 | 0 | 0 | 0 | 0 | 0 | 0 | 0 | 0 | 0 | 0 | 0
| Water Systems | 0 | 0 | 0 | 0 | 0 | 0 | 0 | 0 | 0 | 0 | 0 | 0 | 0 | 0 | 0 | 0
| Refrigeration | 0 | 0 | 0 | 0 | 0 | 0 | 0 | 0 | 0 | 0 | 0 | 0 | 0 | 0 | 0 | 0
| Generators | 0 | 0 | 0 | 0 | 0 | 0 | 0 | 0 | 0 | 0 | 0 | 0 | 0 | 0 | 0 | 0
| Total End Uses | 0 | 0 | 0 | 0 | 0 | 0 | 0 | 0 | 0 | 0 | 0 | 0 | 0 | 0 | 0 | 0
| Total Building (MJ/m2) | 599.8073 | 598.8407 | 601.747 | 657.4959 | 452.4962 | 609.0908 | 559.7989 | 790.7765 | 667.3504 | 737.7903 | 906.361 | 759.5188 | 1030.256 | 910.9293 | 1156.4256 | 1599.8456
Peak Energy Demand
Electricity Peak Demand (kW)
| Jan | 78.14 | 52.915 | 47.5553 | 43.7968 | 44.6767 | 40.6481 | 38.9801 | 45.6581 | 40.3302 | 40.2149 | 47.3472 | 45.4432 | 49.3737 | 48.7602 | 50.2257 | 57.9806
| Feb | 82.5531 | 56.67 | 53.7225 | 42.1595 | 43.8963 | 39.0353 | 39.2183 | 41.0742 | 39.9908 | 39.7798 | 43.5818 | 44.6437 | 47.5836 | 46.5642 | 50.078 | 57.0045
| Mar | 93.2646 | 73.6631 | 75.9493 | 49.4739 | 48.8141 | 45.1025 | 37.7528 | 38.6199 | 38.7021 | 39.4575 | 41.333 | 41.5554 | 43.7532 | 42.877 | 44.6786 | 47.3668
| Apr | 98.9676 | 81.261 | 80.8067 | 67.7877 | 60.8026 | 72.4059 | 42.0539 | 48.4191 | 55.4909 | 38.2901 | 38.7528 | 47.2905 | 42.817 | 37.9859 | 38.935 | 42.8208
| May | 104.5661 | 92.6412 | 108.2575 | 82.3472 | 59.4259 | 85.5879 | 42.0629 | 67.1041 | 67.7414 | 47.9413 | 67.8884 | 59.6885 | 85.4269 | 45.176 | 45.241 | 43.2946
| Jun | 112.4997 | 93.5446 | 116.4178 | 89.3144 | 59.612 | 97.1772 | 49.4934 | 95.3996 | 75.3457 | 58.1897 | 80.3953 | 67.8752 | 88.3597 | 71.7692 | 67.711 | 59.4921
| Jul | 109.8591 | 94.7998 | 116.664 | 98.877 | 66.6179 | 97.1193 | 68.4445 | 93.9227 | 79.8614 | 66.5402 | 93.4626 | 74.2054 | 90.2584 | 75.3644 | 81.2316 | 65.4902
| Aug | 111.9426 | 95.4798 | 115.9656 | 89.8908 | 72.3932 | 96.813 | 48.5284 | 95.2869 | 79.8066 | 64.4667 | 93.0894 | 73.1761 | 87.9365 | 69.9042 | 76.0261 | 56.108
| Sep | 105.2325 | 89.5552 | 111.2738 | 78.1829 | 70.3124 | 92.3789 | 66.6672 | 74.6025 | 68.5976 | 76.3488 | 66.7165 | 65.9622 | 61.9661 | 59.3101 | 46.9967 | 38.3601
| Oct | 103.014 | 79.526 | 83.4676 | 67.6202 | 58.2372 | 72.4283 | 46.8124 | 58.2935 | 58.3078 | 38.9428 | 48.251 | 51.7101 | 49.9698 | 41.0105 | 40.7868 | 45.3419
| Nov | 85.4875 | 64.4144 | 63.3857 | 39.6475 | 45.1778 | 38.8268 | 37.6622 | 45.437 | 40.0736 | 40.1676 | 43.8141 | 41.2216 | 43.1621 | 41.2715 | 46.1643 | 50.6687
| Dec | 73.2636 | 56.646 | 40.7523 | 41.1064 | 45.7795 | 39.2569 | 38.4026 | 42.1164 | 41.6263 | 40.4253 | 48.2364 | 45.9257 | 49.4181 | 49.1542 | 49.7038 | 56.1711
Time of Peak Electrical Demand
| Jan | 23-JAN-16:15 | 22-JAN-18:15 | 28-JAN-17:15 | 13-JAN-18:00 | 25-JAN-16:15 | 10-JAN-18:00 | 01-JAN-18:00 | 17-JAN-19:00 | 03-JAN-18:00 | 31-JAN-18:15 | 07-JAN-18:00 | 05-JAN-18:00 | 04-JAN-18:00 | 16-JAN-18:15 | 08-JAN-18:00 | 12-JAN-18:30
| Feb | 22-FEB-16:15 | 23-FEB-17:15 | 28-FEB-17:15 | 13-FEB-18:00 | 12-FEB-13:00 | 21-FEB-18:00 | 15-FEB-18:15 | 20-FEB-18:00 | 05-FEB-18:00 | 27-FEB-18:15 | 08-FEB-18:00 | 15-FEB-18:00 | 03-FEB-18:00 | 25-FEB-18:00 | 01-FEB-18:00 | 04-FEB-18:00
| Mar | 13-MAR-16:15 | 26-MAR-16:15 | 17-MAR-16:15 | 28-MAR-17:15 | 31-MAR-16:15 | 31-MAR-16:15 | 06-MAR-18:00 | 21-MAR-18:00 | 27-MAR-18:00 | 01-MAR-18:00 | 03-MAR-18:00 | 06-MAR-19:00 | 05-MAR-18:00 | 02-MAR-18:00 | 08-MAR-18:00 | 11-MAR-18:00
| Apr | 01-APR-16:15 | 29-APR-17:15 | 01-APR-17:15 | 15-APR-17:30 | 11-APR-16:15 | 21-APR-17:15 | 29-APR-17:15 | 05-APR-17:15 | 21-APR-17:15 | 11-APR-18:00 | 02-APR-18:15 | 26-APR-17:15 | 16-APR-17:15 | 17-APR-17:15 | 22-APR-18:00 | 01-APR-19:00
| May | 15-MAY-17:15 | 26-MAY-17:30 | 28-MAY-17:15 | 31-MAY-17:30 | 29-MAY-17:15 | 31-MAY-17:15 | 25-MAY-17:15 | 15-MAY-17:15 | 31-MAY-17:15 | 15-MAY-17:15 | 30-MAY-17:15 | 23-MAY-17:15 | 27-MAY-17:15 | 16-MAY-17:15 | 31-MAY-17:15 | 29-MAY-17:00
| Jun | 27-JUN-17:15 | 13-JUN-17:15 | 28-JUN-17:00 | 19-JUN-17:15 | 30-JUN-17:15 | 27-JUN-17:15 | 16-JUN-17:15 | 30-JUN-17:15 | 20-JUN-17:15 | 18-JUN-16:15 | 20-JUN-17:15 | 27-JUN-17:15 | 29-JUN-17:30 | 25-JUN-17:00 | 14-JUN-17:30 | 20-JUN-17:00
| Jul | 12-JUL-17:15 | 03-JUL-17:45 | 19-JUL-17:15 | 03-JUL-17:15 | 10-JUL-17:15 | 25-JUL-17:15 | 02-JUL-17:15 | 24-JUL-17:15 | 31-JUL-17:15 | 24-JUL-17:00 | 13-JUL-17:15 | 17-JUL-16:15 | 15-JUL-17:15 | 21-JUL-17:15 | 06-JUL-17:30 | 29-JUL-17:00
| Aug | 21-AUG-16:15 | 27-AUG-17:15 | 01-AUG-17:15 | 14-AUG-17:15 | 08-AUG-16:15 | 02-AUG-17:15 | 26-AUG-17:15 | 17-AUG-17:15 | 01-AUG-17:15 | 06-AUG-17:15 | 04-AUG-17:15 | 29-AUG-17:15 | 25-AUG-17:15 | 09-AUG-17:15 | 13-AUG-17:15 | 15-AUG-17:15
| Sep | 03-SEP-16:15 | 15-SEP-17:15 | 09-SEP-17:15 | 06-SEP-17:15 | 25-SEP-16:15 | 01-SEP-17:15 | 28-SEP-16:15 | 08-SEP-17:15 | 02-SEP-17:15 | 02-SEP-17:15 | 27-SEP-16:15 | 01-SEP-17:15 | 14-SEP-17:15 | 02-SEP-17:15 | 08-SEP-17:00 | 29-SEP-18:00
| Oct | 06-OCT-16:15 | 06-OCT-16:15 | 13-OCT-16:30 | 01-OCT-16:15 | 05-OCT-16:15 | 03-OCT-16:15 | 13-OCT-16:15 | 03-OCT-16:15 | 01-OCT-17:15 | 17-OCT-17:30 | 31-OCT-17:15 | 05-OCT-16:15 | 08-OCT-16:15 | 06-OCT-17:15 | 07-OCT-17:45 | 30-OCT-17:00
| Nov | 07-NOV-16:15 | 27-NOV-18:15 | 13-NOV-16:15 | 29-NOV-18:00 | 20-NOV-12:00 | 10-NOV-18:15 | 22-NOV-18:15 | 05-NOV-17:15 | 19-NOV-18:00 | 29-NOV-18:00 | 02-NOV-17:45 | 18-NOV-18:00 | 27-NOV-18:15 | 29-NOV-18:00 | 24-NOV-18:00 | 22-NOV-18:00
| Dec | 13-DEC-16:15 | 02-DEC-18:00 | 21-DEC-18:15 | 21-DEC-18:00 | 19-DEC-12:00 | 12-DEC-18:00 | 24-DEC-18:00 | 20-DEC-18:00 | 28-DEC-18:00 | 13-DEC-18:15 | 31-DEC-18:00 | 11-DEC-18:15 | 31-DEC-18:00 | 11-DEC-18:00 | 31-DEC-18:00 | 29-DEC-18:15
Source Energy
| Total Source Energy (GJ) | 5654.94 | 5123.33 | 4841.53 | 4524.53 | 3253 | 4890.07 | 3423.53 | 5045.67 | 4316.93 | 3032.77 | 5327.48 | 4502.43 | 5663.18 | 5117.09 | 5960.67 | 7720.08
| Total Source Energy (MJ/m2) | 1804.04 | 1634.45 | 1544.55 | 1443.42 | 1037.77 | 1560.03 | 1092.18 | 1609.67 | 1377.19 | 967.52 | 1699.58 | 1436.37 | 1806.67 | 1632.46 | 1901.58 | 2462.87
Water Consumption (m3)
| Cooling | 0 | 0 | 0 | 0 | 0 | 0 | 0 | 0 | 0 | 0 | 0 | 0 | 0 | 0 | 0 | 0
| Heat Rejection | 0 | 0 | 0 | 0 | 0 | 0 | 0 | 0 | 0 | 0 | 0 | 0 | 0 | 0 | 0 | 0
| Water Systems | 1875.51 | 1875.51 | 1875.51 | 1875.51 | 1875.51 | 1875.51 | 1875.51 | 1875.51 | 1875.51 | 1875.51 | 1875.51 | 1875.51 | 1875.51 | 1875.51 | 1875.51 | 1875.51
| Total Building | 1875.51 | 1875.51 | 1875.51 | 1875.51 | 1875.51 | 1875.51 | 1875.51 | 1875.51 | 1875.51 | 1875.51 | 1875.51 | 1875.51 | 1875.51 | 1875.51 | 1875.51 | 1875.51
Emissions
| Carbon Equivalent (kg) | 128033.4752 | 124146.8437 | 122425.318 | 104755.5912 | 37854.2356 | 119831.0785 | 42502.0042 | 98299.8389 | 124869.4831 | 43420.0766 | 169160.7632 | 124505.7806 | 128438.0746 | 121486.9342 | 131154.3703 | 144836.3759
| CO2 (kg) | 299172.0002 | 316089.9387 | 293170.8021 | 249598.0776 | 103309.722 | 291148.8492 | 117437.5171 | 238365.8664 | 302842.1843 | 117337.0037 | 410598.4565 | 305496.3487 | 320505.9524 | 303050.8734 | 331535.028 | 391291.1181
| NOX (kg) | 515.9688 | 401.3423 | 473.3734 | 425.4633 | 89.9504 | 447.6982 | 103.2201 | 389.1718 | 479.352 | 132.7421 | 655.641 | 468.6883 | 474.1139 | 446.8161 | 472.6079 | 416.3495
| SO2 (kg) | 1924.8145 | 1603.4892 | 1500.4972 | 976.1138 | 687.8381 | 1725.0767 | 608.5565 | 955.1679 | 1107.9327 | 167.9847 | 1697.8491 | 1037.1869 | 597.9702 | 622.4593 | 560.5194 | 1280.4629
| PM (kg) | 0 | 0 | 0 | 0 | 0 | 0 | 0 | 0 | 0 | 0 | 0 | 0 | 0 | 0 | 0 | 0
| Hg (kg) | 0.0088 | 0.0046 | 0.0041 | 0.0037 | 0.0004 | 0.0033 | 0.0004 | 0.004 | 0.0044 | 0.0008 | 0.0053 | 0.0042 | 0.0046 | 0.0045 | 0.0044 | 0.0048
| Water for Electricity (m3) | 238.2134 | 546.9128 | 11083 | 1735.81 | 4149.39 | 8602.39 | 3670.31 | 59.3813 | 1151.75 | 2215.07 | 390.7447 | 1078.09 | 392.6645 | 14754 | 367.9666 | 256.7771

## Miami (hidden)
| Total Energy [GJ] | Energy Per Total Building Area [MJ/m2] | Energy Per Conditioned Building Area [MJ/m2]
Total Site Energy | 1880.15 | 599.81 | 599.81
Net Site Energy | 1880.15 | 599.81 | 599.81
Total Source Energy | 5654.94 | 1804.04 | 1804.04
Net Source Energy | 5654.94 | 1804.04 | 1804.04
Area [m2]
Total Building Area | 3134.59
Net Conditioned Building Area | 3134.59
Unconditioned Building Area | 0
| Electricity [GJ] | Natural Gas [GJ] | Other Fuel [GJ] | District Cooling [GJ] | District Heating [GJ] | Water [m3]
Heating | 0 | 38.51 | 0 | 0 | 0 | 0
Cooling | 793.7 | 0 | 0 | 0 | 0 | 0
Interior Lighting | 229.1 | 0 | 0 | 0 | 0 | 0
Exterior Lighting | 20.34 | 0 | 0 | 0 | 0 | 0
Interior Equipment | 448.2 | 0 | 0 | 0 | 0 | 0
Exterior Equipment | 0 | 0 | 0 | 0 | 0 | 0
Fans | 127.46 | 0 | 0 | 0 | 0 | 0
Pumps | 0 | 0 | 0 | 0 | 0 | 0
Heat Rejection | 0 | 0 | 0 | 0 | 0 | 0
Humidification | 0 | 0 | 0 | 0 | 0 | 0
Heat Recovery | 0 | 0 | 0 | 0 | 0 | 0
Water Systems | 0 | 222.86 | 0 | 0 | 0 | 1875.51
Refrigeration | 0 | 0 | 0 | 0 | 0 | 0
Generators | 0 | 0 | 0 | 0 | 0 | 0
Total End Uses | 1618.79 | 261.36 | 0 | 0 | 0 | 1875.51
| Area [m2] | Conditioned (Y/N) | Volume [m3] | Multipliers | Gross Wall Area [m2] | Window Glass Area [m2] | Lighting [W/m2] | People [m2] per person | Plug and Process [W/m2]
G SW APARTMENT | 88.25 | Yes | 268.96 | 1 | 58.52 | 8.55 | 3.88 | 35.3 | 5.38
G NW APARTMENT | 88.25 | Yes | 268.96 | 1 | 58.52 | 8.55 | 3.88 | 35.3 | 5.38
OFFICE | 88.25 | Yes | 268.96 | 1 | 58.52 | 8.55 | 21.95 | 44.12 | 12.9
G NE APARTMENT | 88.25 | Yes | 268.96 | 1 | 58.52 | 8.55 | 3.88 | 35.3 | 5.38
G N1 APARTMENT | 88.25 | Yes | 268.96 | 1 | 35.3 | 5.2 | 3.88 | 35.3 | 5.38
G N2 APARTMENT | 88.25 | Yes | 268.96 | 1 | 35.3 | 5.2 | 3.88 | 35.3 | 5.38
G S1 APARTMENT | 88.25 | Yes | 268.96 | 1 | 35.3 | 5.2 | 3.88 | 35.3 | 5.38
G S2 APARTMENT | 88.25 | Yes | 268.96 | 1 | 35.3 | 5.2 | 3.88 | 35.3 | 5.38
M SW APARTMENT | 88.25 | Yes | 268.96 | 2 | 58.52 | 8.55 | 3.88 | 35.3 | 5.38
M NW APARTMENT | 88.25 | Yes | 268.96 | 2 | 58.52 | 8.55 | 3.88 | 35.3 | 5.38
M SE APARTMENT | 88.25 | Yes | 268.96 | 2 | 58.52 | 8.55 | 3.88 | 35.3 | 5.38
M NE APARTMENT | 88.25 | Yes | 268.96 | 2 | 58.52 | 8.55 | 3.88 | 35.3 | 5.38
M N1 APARTMENT | 88.25 | Yes | 268.96 | 2 | 35.3 | 5.2 | 3.88 | 35.3 | 5.38
M N2 APARTMENT | 88.25 | Yes | 268.96 | 2 | 35.3 | 5.2 | 3.88 | 35.3 | 5.38
M S1 APARTMENT | 88.25 | Yes | 268.96 | 2 | 35.3 | 5.2 | 3.88 | 35.3 | 5.38
M S2 APARTMENT | 88.25 | Yes | 268.96 | 2 | 35.3 | 5.2 | 3.88 | 35.3 | 5.38
T SW APARTMENT | 88.25 | Yes | 268.96 | 1 | 58.52 | 8.55 | 3.88 | 35.3 | 5.38
T NW APARTMENT | 88.25 | Yes | 268.96 | 1 | 58.52 | 8.55 | 3.88 | 35.3 | 5.38
T SE APARTMENT | 88.25 | Yes | 268.96 | 1 | 58.52 | 8.55 | 3.88 | 35.3 | 5.38
T NE APARTMENT | 88.25 | Yes | 268.96 | 1 | 58.52 | 8.55 | 3.88 | 35.3 | 5.38
T N1 APARTMENT | 88.25 | Yes | 268.96 | 1 | 35.3 | 5.2 | 3.88 | 35.3 | 5.38
T N2 APARTMENT | 88.25 | Yes | 268.96 | 1 | 35.3 | 5.2 | 3.88 | 35.3 | 5.38
T S1 APARTMENT | 88.25 | Yes | 268.96 | 1 | 35.3 | 5.2 | 3.88 | 35.3 | 5.38
T S2 APARTMENT | 88.25 | Yes | 268.96 | 1 | 35.3 | 5.2 | 3.88 | 35.3 | 5.38
T CORRIDOR | 77.66 | Yes | 236.69 | 1 | 10.22 | 2.23 | 9.9 |  | 0
G CORRIDOR | 77.66 | Yes | 236.69 | 1 | 10.22 | 4.43 | 9.9 |  | 206.7379
M CORRIDOR | 77.66 | Yes | 236.69 | 2 | 10.22 | 2.23 | 9.9 |  | 0
Total | 3134.59 |  | 9553.6 |  | 1542.01 | 231.09 | 4.9853 | 39.43 | 10.1804
Conditioned Total | 3134.59 |  | 9553.6 |  | 1542.01 | 231.09 | 4.9853 | 39.43 | 10.1804
Unconditioned Total | 0 |  | 0 |  | 0 | 0
| Construction | Reflectance | U-Factor with Film [W/m2-K] | U-Factor no Film [W/m2-K] | Gross Area [m2] | Azimuth [deg] | Tilt [deg] | Cardinal Direction
G SWALL SWA | EXT-WALLS-STEELFRAME-RES | 0.22 | 3.125 | 5.873 | 35.3 | 180 | 90 | S
G WWALL SWA | EXT-WALLS-STEELFRAME-RES | 0.22 | 3.125 | 5.873 | 23.22 | 270 | 90 | W
G GFLOOR SWA | EXT-SLAB | 0.3 | 1.862 | 3.401 | 88.25 | 270 | 180
G NWALL NWA | EXT-WALLS-STEELFRAME-RES | 0.22 | 3.125 | 5.873 | 35.3 | 0 | 90 | N
G WWALL NWA | EXT-WALLS-STEELFRAME-RES | 0.22 | 3.125 | 5.873 | 23.22 | 270 | 90 | W
G GFLOOR NWA | EXT-SLAB | 0.3 | 1.862 | 3.401 | 88.25 | 270 | 180
G SWALL SEA | EXT-WALLS-STEELFRAME-RES | 0.22 | 3.125 | 5.873 | 35.3 | 180 | 90 | S
G EWALL SEA | EXT-WALLS-STEELFRAME-RES | 0.22 | 3.125 | 5.873 | 23.22 | 90 | 90 | E
G GFLOOR SEA | EXT-SLAB | 0.3 | 1.862 | 3.401 | 88.25 | 270 | 180
G NWALL NEA | EXT-WALLS-STEELFRAME-RES | 0.22 | 3.125 | 5.873 | 35.3 | 0 | 90 | N
G EWALL NEA | EXT-WALLS-STEELFRAME-RES | 0.22 | 3.125 | 5.873 | 23.22 | 90 | 90 | E
G GFLOOR NEA | EXT-SLAB | 0.3 | 1.862 | 3.401 | 88.25 | 270 | 180
G NWALL N1A | EXT-WALLS-STEELFRAME-RES | 0.22 | 3.125 | 5.873 | 35.3 | 0 | 90 | N
G GFLOOR N1A | EXT-SLAB | 0.3 | 1.862 | 3.401 | 88.25 | 270 | 180
G NWALL N2A | EXT-WALLS-STEELFRAME-RES | 0.22 | 3.125 | 5.873 | 35.3 | 0 | 90 | N
G GFLOOR N2A | EXT-SLAB | 0.3 | 1.862 | 3.401 | 88.25 | 270 | 180
G SWALL S1A | EXT-WALLS-STEELFRAME-RES | 0.22 | 3.125 | 5.873 | 35.3 | 180 | 90 | S
G GFLOOR S1A | EXT-SLAB | 0.3 | 1.862 | 3.401 | 88.25 | 270 | 180
G SWALL S2A | EXT-WALLS-STEELFRAME-RES | 0.22 | 3.125 | 5.873 | 35.3 | 180 | 90 | S
G GFLOOR S2A | EXT-SLAB | 0.3 | 1.862 | 3.401 | 88.25 | 270 | 180
M WWALL SWA | EXT-WALLS-STEELFRAME-RES | 0.22 | 3.125 | 5.873 | 46.45 | 270 | 90 | W
M SWALL SWA | EXT-WALLS-STEELFRAME-RES | 0.22 | 3.125 | 5.873 | 70.6 | 180 | 90 | S
M NWALL NWA | EXT-WALLS-STEELFRAME-RES | 0.22 | 3.125 | 5.873 | 70.6 | 0 | 90 | N
M WWALL NWA | EXT-WALLS-STEELFRAME-RES | 0.22 | 3.125 | 5.873 | 46.45 | 270 | 90 | W
M EWALL SEA | EXT-WALLS-STEELFRAME-RES | 0.22 | 3.125 | 5.873 | 46.45 | 90 | 90 | E
M SWALL SEA | EXT-WALLS-STEELFRAME-RES | 0.22 | 3.125 | 5.873 | 70.6 | 180 | 90 | S
M NWALL NEA | EXT-WALLS-STEELFRAME-RES | 0.22 | 3.125 | 5.873 | 70.6 | 0 | 90 | N
M EWALL NEA | EXT-WALLS-STEELFRAME-RES | 0.22 | 3.125 | 5.873 | 46.45 | 90 | 90 | E
M NWALL N1A | EXT-WALLS-STEELFRAME-RES | 0.22 | 3.125 | 5.873 | 70.6 | 0 | 90 | N
M NWALL N2A | EXT-WALLS-STEELFRAME-RES | 0.22 | 3.125 | 5.873 | 70.6 | 0 | 90 | N
M SWALL S1A | EXT-WALLS-STEELFRAME-RES | 0.22 | 3.125 | 5.873 | 70.6 | 180 | 90 | S
M SWALL S2A | EXT-WALLS-STEELFRAME-RES | 0.22 | 3.125 | 5.873 | 70.6 | 180 | 90 | S
T WWALL SWA | EXT-WALLS-STEELFRAME-RES | 0.22 | 3.125 | 5.873 | 23.22 | 270 | 90 | W
T SWALL SWA | EXT-WALLS-STEELFRAME-RES | 0.22 | 3.125 | 5.873 | 35.3 | 180 | 90 | S
T ROOF SWA | ROOF-IEAD-RES | 0.3 | 0.421 | 0.457 | 88.25 | 0 | 0
T NWALL NWA | EXT-WALLS-STEELFRAME-RES | 0.22 | 3.125 | 5.873 | 35.3 | 0 | 90 | N
T WWALL NWA | EXT-WALLS-STEELFRAME-RES | 0.22 | 3.125 | 5.873 | 23.22 | 270 | 90 | W
T ROOF NWA | ROOF-IEAD-RES | 0.3 | 0.421 | 0.457 | 88.25 | 0 | 0
T EWALL SEA | EXT-WALLS-STEELFRAME-RES | 0.22 | 3.125 | 5.873 | 23.22 | 90 | 90 | E
T SWALL SEA | EXT-WALLS-STEELFRAME-RES | 0.22 | 3.125 | 5.873 | 35.3 | 180 | 90 | S
T ROOF SEA | ROOF-IEAD-RES | 0.3 | 0.421 | 0.457 | 88.25 | 0 | 0
T NWALL NEA | EXT-WALLS-STEELFRAME-RES | 0.22 | 3.125 | 5.873 | 35.3 | 0 | 90 | N
T EWALL NEA | EXT-WALLS-STEELFRAME-RES | 0.22 | 3.125 | 5.873 | 23.22 | 90 | 90 | E
T ROOF NEA | ROOF-IEAD-RES | 0.3 | 0.421 | 0.457 | 88.25 | 0 | 0
T NWALL N1A | EXT-WALLS-STEELFRAME-RES | 0.22 | 3.125 | 5.873 | 35.3 | 0 | 90 | N
T ROOF N1A | ROOF-IEAD-RES | 0.3 | 0.421 | 0.457 | 88.25 | 0 | 0
T NWALL N2A | EXT-WALLS-STEELFRAME-RES | 0.22 | 3.125 | 5.873 | 35.3 | 0 | 90 | N
T ROOF N2A | ROOF-IEAD-RES | 0.3 | 0.421 | 0.457 | 88.25 | 0 | 0
T SWALL S1A | EXT-WALLS-STEELFRAME-RES | 0.22 | 3.125 | 5.873 | 35.3 | 180 | 90 | S
T ROOF S1A | ROOF-IEAD-RES | 0.3 | 0.421 | 0.457 | 88.25 | 0 | 0
T SWALL S2A | EXT-WALLS-STEELFRAME-RES | 0.22 | 3.125 | 5.873 | 35.3 | 180 | 90 | S
T ROOF S2A | ROOF-IEAD-RES | 0.3 | 0.421 | 0.457 | 88.25 | 0 | 0
T WWALL C | EXT-WALLS-STEELFRAME-RES | 0.22 | 3.125 | 5.873 | 5.11 | 270 | 90 | W
T EWALL C | EXT-WALLS-STEELFRAME-RES | 0.22 | 3.125 | 5.873 | 5.11 | 90 | 90 | E
T ROOF C | ROOF-IEAD-RES | 0.3 | 0.421 | 0.457 | 77.66 | 0 | 0
G WWALL C | EXT-WALLS-STEELFRAME-RES | 0.22 | 3.125 | 5.873 | 5.11 | 270 | 90 | W
G EWALL C | EXT-WALLS-STEELFRAME-RES | 0.22 | 3.125 | 5.873 | 5.11 | 90 | 90 | E
G FLOOR C | EXT-SLAB | 0.3 | 1.862 | 3.401 | 77.66 | 270 | 180
M WWALL C | EXT-WALLS-STEELFRAME-RES | 0.22 | 3.125 | 5.873 | 10.22 | 270 | 90 | W
M EWALL C | EXT-WALLS-STEELFRAME-RES | 0.22 | 3.125 | 5.873 | 10.22 | 90 | 90 | E
| Construction | Area of One Opening [m2] | Area of Openings [m2] | U-Factor [W/m2-K] | SHGC | Visible Transmittance | Shade Control | Parent Surface | Azimuth [deg] | Cardinal Direction
GWINDOW1 | WINDOW-RES-OPER | 5.2 | 5.2 | 5.835 | 0.251 | 0.11 | No | G SWALL SWA | 180 | S
GWINDOW2 | WINDOW-RES-OPER | 3.34 | 3.34 | 5.835 | 0.251 | 0.11 | No | G WWALL SWA | 270 | W
GWINDOW4 | WINDOW-RES-OPER | 5.2 | 5.2 | 5.835 | 0.251 | 0.11 | No | G NWALL NWA | 0 | N
GWINDOW6 | WINDOW-RES-OPER | 3.34 | 3.34 | 5.835 | 0.251 | 0.11 | No | G WWALL NWA | 270 | W
GWINDOW3 | WINDOW-RES-OPER | 5.2 | 5.2 | 5.835 | 0.251 | 0.11 | No | G SWALL SEA | 180 | S
GWINDOW7 | WINDOW-RES-OPER | 3.34 | 3.34 | 5.835 | 0.251 | 0.11 | No | G EWALL SEA | 90 | E
GWINDOW5 | WINDOW-RES-OPER | 5.2 | 5.2 | 5.835 | 0.251 | 0.11 | No | G NWALL NEA | 0 | N
GWINDOW8 | WINDOW-RES-OPER | 3.34 | 3.34 | 5.835 | 0.251 | 0.11 | No | G EWALL NEA | 90 | E
GWINDOW9 | WINDOW-RES-OPER | 5.2 | 5.2 | 5.835 | 0.251 | 0.11 | No | G NWALL N1A | 0 | N
GWINDOW10 | WINDOW-RES-OPER | 5.2 | 5.2 | 5.835 | 0.251 | 0.11 | No | G NWALL N2A | 0 | N
GWINDOW11 | WINDOW-RES-OPER | 5.2 | 5.2 | 5.835 | 0.251 | 0.11 | No | G SWALL S1A | 180 | S
GWINDOW12 | WINDOW-RES-OPER | 5.2 | 5.2 | 5.835 | 0.251 | 0.11 | No | G SWALL S2A | 180 | S
MWINDOW2 | WINDOW-RES-OPER | 3.34 | 6.69 | 5.835 | 0.251 | 0.11 | No | M WWALL SWA | 270 | W
MWINDOW1 | WINDOW-RES-OPER | 5.2 | 10.4 | 5.835 | 0.251 | 0.11 | No | M SWALL SWA | 180 | S
MWINDOW4 | WINDOW-RES-OPER | 5.2 | 10.4 | 5.835 | 0.251 | 0.11 | No | M NWALL NWA | 0 | N
MWINDOW6 | WINDOW-RES-OPER | 3.34 | 6.69 | 5.835 | 0.251 | 0.11 | No | M WWALL NWA | 270 | W
MWINDOW7 | WINDOW-RES-OPER | 3.34 | 6.69 | 5.835 | 0.251 | 0.11 | No | M EWALL SEA | 90 | E
MWINDOW3 | WINDOW-RES-OPER | 5.2 | 10.4 | 5.835 | 0.251 | 0.11 | No | M SWALL SEA | 180 | S
MWINDOW5 | WINDOW-RES-OPER | 5.2 | 10.4 | 5.835 | 0.251 | 0.11 | No | M NWALL NEA | 0 | N
MWINDOW8 | WINDOW-RES-OPER | 3.34 | 6.69 | 5.835 | 0.251 | 0.11 | No | M EWALL NEA | 90 | E
MWINDOW9 | WINDOW-RES-OPER | 5.2 | 10.4 | 5.835 | 0.251 | 0.11 | No | M NWALL N1A | 0 | N
MWINDOW10 | WINDOW-RES-OPER | 5.2 | 10.4 | 5.835 | 0.251 | 0.11 | No | M NWALL N2A | 0 | N
MWINDOW11 | WINDOW-RES-OPER | 5.2 | 10.4 | 5.835 | 0.251 | 0.11 | No | M SWALL S1A | 180 | S
MWINDOW12 | WINDOW-RES-OPER | 5.2 | 10.4 | 5.835 | 0.251 | 0.11 | No | M SWALL S2A | 180 | S
TWINDOW2 | WINDOW-RES-OPER | 3.34 | 3.34 | 5.835 | 0.251 | 0.11 | No | T WWALL SWA | 270 | W
TWINDOW1 | WINDOW-RES-OPER | 5.2 | 5.2 | 5.835 | 0.251 | 0.11 | No | T SWALL SWA | 180 | S
TWINDOW4 | WINDOW-RES-OPER | 5.2 | 5.2 | 5.835 | 0.251 | 0.11 | No | T NWALL NWA | 0 | N
TWINDOW6 | WINDOW-RES-OPER | 3.34 | 3.34 | 5.835 | 0.251 | 0.11 | No | T WWALL NWA | 270 | W
TWINDOW7 | WINDOW-RES-OPER | 3.34 | 3.34 | 5.835 | 0.251 | 0.11 | No | T EWALL SEA | 90 | E
TWINDOW3 | WINDOW-RES-OPER | 5.2 | 5.2 | 5.835 | 0.251 | 0.11 | No | T SWALL SEA | 180 | S
TWINDOW5 | WINDOW-RES-OPER | 5.2 | 5.2 | 5.835 | 0.251 | 0.11 | No | T NWALL NEA | 0 | N
TWINDOW8 | WINDOW-RES-OPER | 3.34 | 3.34 | 5.835 | 0.251 | 0.11 | No | T EWALL NEA | 90 | E
TWINDOW9 | WINDOW-RES-OPER | 5.2 | 5.2 | 5.835 | 0.251 | 0.11 | No | T NWALL N1A | 0 | N
TWINDOW10 | WINDOW-RES-OPER | 5.2 | 5.2 | 5.835 | 0.251 | 0.11 | No | T NWALL N2A | 0 | N
TWINDOW11 | WINDOW-RES-OPER | 5.2 | 5.2 | 5.835 | 0.251 | 0.11 | No | T SWALL S1A | 180 | S
TWINDOW12 | WINDOW-RES-OPER | 5.2 | 5.2 | 5.835 | 0.251 | 0.11 | No | T SWALL S2A | 180 | S
TWINDOW13 | WINDOW-RES-OPER | 1.11 | 1.11 | 5.835 | 0.251 | 0.11 | No | T WWALL C | 270 | W
TWINDOW14 | WINDOW-RES-OPER | 1.11 | 1.11 | 5.835 | 0.251 | 0.11 | No | T EWALL C | 90 | E
GWINDOW13 | WINDOW-RES-OPER | 1.11 | 1.11 | 5.835 | 0.251 | 0.11 | No | G WWALL C | 270 | W
EAST_DOOR | WINDOW-RES-OPER | 3.32 | 3.32 | 5.835 | 0.251 | 0.11 | No | G EWALL C | 90 | E
MWINDOW13 | WINDOW-RES-OPER | 1.11 | 2.23 | 5.835 | 0.251 | 0.11 | No | M WWALL C | 270 | W
MWINDOW14 | WINDOW-RES-OPER | 1.11 | 2.23 | 5.835 | 0.251 | 0.11 | No | M EWALL C | 90 | E
Total or Average |  |  | 231.09 | 5.83 | 0.251 | 0.11
North Total or Average |  |  | 83.23 | 5.83 | 0.251 | 0.11
Non-North Total or Average |  |  | 147.86 | 5.83 | 0.251 | 0.11
| Type | Nominal Capacity [W] | Nominal Efficiency [W/W]
None
| Type | Nominal Total Capacity [W] | Nominal Sensible Capacity [W] | Nominal Latent Capacity [W] | Nominal Sensible Heat Ratio | Nominal Efficiency [W/W]
SPLITSYSTEMAC:01_UNITARY_PACKAGE_COOLCOIL | Coil:Cooling:DX:SingleSpeed | 7839.58 | 5300.21 | 2539.37 | 0.68 | 3.02
SPLITSYSTEMAC:10_UNITARY_PACKAGE_COOLCOIL | Coil:Cooling:DX:SingleSpeed | 19385.17 | 13105.99 | 6279.18 | 0.68 | 2.98
SPLITSYSTEMAC:11_UNITARY_PACKAGE_COOLCOIL | Coil:Cooling:DX:SingleSpeed | 13147.9 | 8889.08 | 4258.83 | 0.68 | 3.02
SPLITSYSTEMAC:12_UNITARY_PACKAGE_COOLCOIL | Coil:Cooling:DX:SingleSpeed | 13488.28 | 9119.2 | 4369.08 | 0.68 | 3.02
SPLITSYSTEMAC:13_UNITARY_PACKAGE_COOLCOIL | Coil:Cooling:DX:SingleSpeed | 9599.17 | 6489.84 | 3109.33 | 0.68 | 3.02
SPLITSYSTEMAC:14_UNITARY_PACKAGE_COOLCOIL | Coil:Cooling:DX:SingleSpeed | 9504.73 | 6425.99 | 3078.74 | 0.68 | 3.02
SPLITSYSTEMAC:15_UNITARY_PACKAGE_COOLCOIL | Coil:Cooling:DX:SingleSpeed | 7895.68 | 5338.13 | 2557.54 | 0.68 | 3.02
SPLITSYSTEMAC:16_UNITARY_PACKAGE_COOLCOIL | Coil:Cooling:DX:SingleSpeed | 7910.33 | 5348.04 | 2562.29 | 0.68 | 3.02
SPLITSYSTEMAC:17_UNITARY_PACKAGE_COOLCOIL | Coil:Cooling:DX:SingleSpeed | 16163.37 | 10927.78 | 5235.59 | 0.68 | 3.02
SPLITSYSTEMAC:18_UNITARY_PACKAGE_COOLCOIL | Coil:Cooling:DX:SingleSpeed | 13502.85 | 9129.05 | 4373.8 | 0.68 | 3.02
SPLITSYSTEMAC:19_UNITARY_PACKAGE_COOLCOIL | Coil:Cooling:DX:SingleSpeed | 9055.58 | 6122.32 | 2933.25 | 0.68 | 3.02
SPLITSYSTEMAC:02_UNITARY_PACKAGE_COOLCOIL | Coil:Cooling:DX:SingleSpeed | 8795.46 | 5946.46 | 2849 | 0.68 | 3.02
SPLITSYSTEMAC:20_UNITARY_PACKAGE_COOLCOIL | Coil:Cooling:DX:SingleSpeed | 9376.39 | 6339.22 | 3037.17 | 0.68 | 3.02
SPLITSYSTEMAC:21_UNITARY_PACKAGE_COOLCOIL | Coil:Cooling:DX:SingleSpeed | 8207.32 | 5548.83 | 2658.49 | 0.68 | 3.02
SPLITSYSTEMAC:22_UNITARY_PACKAGE_COOLCOIL | Coil:Cooling:DX:SingleSpeed | 8145.89 | 5507.3 | 2638.59 | 0.68 | 3.02
SPLITSYSTEMAC:23_UNITARY_PACKAGE_COOLCOIL | Coil:Cooling:DX:SingleSpeed | 7262.41 | 4909.99 | 2352.42 | 0.68 | 3.02
SPLITSYSTEMAC:24_UNITARY_PACKAGE_COOLCOIL | Coil:Cooling:DX:SingleSpeed | 7252.57 | 4903.34 | 2349.23 | 0.68 | 3.02
SPLITSYSTEMAC:03_UNITARY_PACKAGE_COOLCOIL | Coil:Cooling:DX:SingleSpeed | 8739.26 | 6095.7 | 2643.55 | 0.7 | 3.06
SPLITSYSTEMAC:04_UNITARY_PACKAGE_COOLCOIL | Coil:Cooling:DX:SingleSpeed | 6136.66 | 4148.89 | 1987.77 | 0.68 | 3.02
SPLITSYSTEMAC:05_UNITARY_PACKAGE_COOLCOIL | Coil:Cooling:DX:SingleSpeed | 4074.57 | 2754.75 | 1319.82 | 0.68 | 3.02
SPLITSYSTEMAC:06_UNITARY_PACKAGE_COOLCOIL | Coil:Cooling:DX:SingleSpeed | 4029.2 | 2724.07 | 1305.13 | 0.68 | 3.02
SPLITSYSTEMAC:07_UNITARY_PACKAGE_COOLCOIL | Coil:Cooling:DX:SingleSpeed | 3336.68 | 2255.87 | 1080.81 | 0.68 | 3.02
SPLITSYSTEMAC:08_UNITARY_PACKAGE_COOLCOIL | Coil:Cooling:DX:SingleSpeed | 3454.65 | 2335.63 | 1119.02 | 0.68 | 3.02
SPLITSYSTEMAC:09_UNITARY_PACKAGE_COOLCOIL | Coil:Cooling:DX:SingleSpeed | 21556.81 | 14805.38 | 6751.43 | 0.69 | 2.99
| Type | Nominal Total Capacity [W] | Nominal Efficiency [W/W]
T CORRIDOR UNIT HEATER COIL | Coil:Heating:Electric | 0 | 1
G CORRIDOR UNIT HEATER COIL | Coil:Heating:Electric | 0 | 1
M CORRIDOR UNIT HEATER COIL | Coil:Heating:Electric | 0 | 1
SPLITSYSTEMAC:01_UNITARY_PACKAGE_HEATCOIL | Coil:Heating:Gas | 3274.9 | 0.8
SPLITSYSTEMAC:10_UNITARY_PACKAGE_HEATCOIL | Coil:Heating:Gas | 7746.23 | 0.8
SPLITSYSTEMAC:11_UNITARY_PACKAGE_HEATCOIL | Coil:Heating:Gas | 7766.13 | 0.8
SPLITSYSTEMAC:12_UNITARY_PACKAGE_HEATCOIL | Coil:Heating:Gas | 7752.9 | 0.8
SPLITSYSTEMAC:13_UNITARY_PACKAGE_HEATCOIL | Coil:Heating:Gas | 5004.38 | 0.8
SPLITSYSTEMAC:14_UNITARY_PACKAGE_HEATCOIL | Coil:Heating:Gas | 5004.54 | 0.8
SPLITSYSTEMAC:15_UNITARY_PACKAGE_HEATCOIL | Coil:Heating:Gas | 5010.12 | 0.8
SPLITSYSTEMAC:16_UNITARY_PACKAGE_HEATCOIL | Coil:Heating:Gas | 5010.28 | 0.8
SPLITSYSTEMAC:17_UNITARY_PACKAGE_HEATCOIL | Coil:Heating:Gas | 6718.65 | 0.8
SPLITSYSTEMAC:18_UNITARY_PACKAGE_HEATCOIL | Coil:Heating:Gas | 6718.3 | 0.8
SPLITSYSTEMAC:19_UNITARY_PACKAGE_HEATCOIL | Coil:Heating:Gas | 6718.24 | 0.8
SPLITSYSTEMAC:02_UNITARY_PACKAGE_HEATCOIL | Coil:Heating:Gas | 3246.59 | 0.8
SPLITSYSTEMAC:20_UNITARY_PACKAGE_HEATCOIL | Coil:Heating:Gas | 6717.89 | 0.8
SPLITSYSTEMAC:21_UNITARY_PACKAGE_HEATCOIL | Coil:Heating:Gas | 5362.37 | 0.8
SPLITSYSTEMAC:22_UNITARY_PACKAGE_HEATCOIL | Coil:Heating:Gas | 5362.36 | 0.8
SPLITSYSTEMAC:23_UNITARY_PACKAGE_HEATCOIL | Coil:Heating:Gas | 5358.97 | 0.8
SPLITSYSTEMAC:24_UNITARY_PACKAGE_HEATCOIL | Coil:Heating:Gas | 5358.97 | 0.8
SPLITSYSTEMAC:03_UNITARY_PACKAGE_HEATCOIL | Coil:Heating:Gas | 3805.96 | 0.8
SPLITSYSTEMAC:04_UNITARY_PACKAGE_HEATCOIL | Coil:Heating:Gas | 3252.62 | 0.8
SPLITSYSTEMAC:05_UNITARY_PACKAGE_HEATCOIL | Coil:Heating:Gas | 1991.56 | 0.8
SPLITSYSTEMAC:06_UNITARY_PACKAGE_HEATCOIL | Coil:Heating:Gas | 1991.69 | 0.8
SPLITSYSTEMAC:07_UNITARY_PACKAGE_HEATCOIL | Coil:Heating:Gas | 2018.12 | 0.8
SPLITSYSTEMAC:08_UNITARY_PACKAGE_HEATCOIL | Coil:Heating:Gas | 2074.74 | 0.8
SPLITSYSTEMAC:09_UNITARY_PACKAGE_HEATCOIL | Coil:Heating:Gas | 7759.4 | 0.8
| Type | Total Efficiency [W/W] | Delta Pressure [pa] | Max Flow Rate [m3/s] | Rated Power [W] | Motor Heat In Air Fraction | End Use
T CORRIDOR UNIT HEATERFAN | Fan:ConstantVolume | 0.54 | 49.8 | 0 | 0 | 1 | Unit Heater Fans
G CORRIDOR UNIT HEATERFAN | Fan:ConstantVolume | 0.54 | 49.8 | 0 | 0 | 1 | Unit Heater Fans
M CORRIDOR UNIT HEATERFAN | Fan:ConstantVolume | 0.54 | 49.8 | 0 | 0 | 1 | Unit Heater Fans
SPLITSYSTEMAC:01_UNITARY_PACKAGE_FAN | Fan:OnOff | 0.54 | 622 | 0.32 | 366.18 | 1 | Unitary Fans
SPLITSYSTEMAC:10_UNITARY_PACKAGE_FAN | Fan:OnOff | 0.54 | 622 | 0.78 | 905.47 | 1 | Unitary Fans
SPLITSYSTEMAC:11_UNITARY_PACKAGE_FAN | Fan:OnOff | 0.54 | 622 | 0.53 | 614.13 | 1 | Unitary Fans
SPLITSYSTEMAC:12_UNITARY_PACKAGE_FAN | Fan:OnOff | 0.54 | 622 | 0.54 | 630.03 | 1 | Unitary Fans
SPLITSYSTEMAC:13_UNITARY_PACKAGE_FAN | Fan:OnOff | 0.54 | 622 | 0.39 | 448.37 | 1 | Unitary Fans
SPLITSYSTEMAC:14_UNITARY_PACKAGE_FAN | Fan:OnOff | 0.54 | 622 | 0.38 | 443.96 | 1 | Unitary Fans
SPLITSYSTEMAC:15_UNITARY_PACKAGE_FAN | Fan:OnOff | 0.54 | 622 | 0.32 | 368.8 | 1 | Unitary Fans
SPLITSYSTEMAC:16_UNITARY_PACKAGE_FAN | Fan:OnOff | 0.54 | 622 | 0.32 | 369.49 | 1 | Unitary Fans
SPLITSYSTEMAC:17_UNITARY_PACKAGE_FAN | Fan:OnOff | 0.54 | 622 | 0.65 | 754.98 | 1 | Unitary Fans
SPLITSYSTEMAC:18_UNITARY_PACKAGE_FAN | Fan:OnOff | 0.54 | 622 | 0.54 | 630.71 | 1 | Unitary Fans
SPLITSYSTEMAC:19_UNITARY_PACKAGE_FAN | Fan:OnOff | 0.54 | 622 | 0.36 | 422.98 | 1 | Unitary Fans
SPLITSYSTEMAC:02_UNITARY_PACKAGE_FAN | Fan:OnOff | 0.54 | 622 | 0.35 | 410.83 | 1 | Unitary Fans
SPLITSYSTEMAC:20_UNITARY_PACKAGE_FAN | Fan:OnOff | 0.54 | 622 | 0.38 | 437.97 | 1 | Unitary Fans
SPLITSYSTEMAC:21_UNITARY_PACKAGE_FAN | Fan:OnOff | 0.54 | 622 | 0.33 | 383.36 | 1 | Unitary Fans
SPLITSYSTEMAC:22_UNITARY_PACKAGE_FAN | Fan:OnOff | 0.54 | 622 | 0.33 | 380.49 | 1 | Unitary Fans
SPLITSYSTEMAC:23_UNITARY_PACKAGE_FAN | Fan:OnOff | 0.54 | 622 | 0.29 | 339.22 | 1 | Unitary Fans
SPLITSYSTEMAC:24_UNITARY_PACKAGE_FAN | Fan:OnOff | 0.54 | 622 | 0.29 | 338.76 | 1 | Unitary Fans
SPLITSYSTEMAC:03_UNITARY_PACKAGE_FAN | Fan:OnOff | 0.54 | 622 | 0.38 | 443.89 | 1 | Unitary Fans
SPLITSYSTEMAC:04_UNITARY_PACKAGE_FAN | Fan:OnOff | 0.54 | 622 | 0.25 | 286.64 | 1 | Unitary Fans
SPLITSYSTEMAC:05_UNITARY_PACKAGE_FAN | Fan:OnOff | 0.54 | 622 | 0.16 | 190.32 | 1 | Unitary Fans
SPLITSYSTEMAC:06_UNITARY_PACKAGE_FAN | Fan:OnOff | 0.54 | 622 | 0.16 | 188.2 | 1 | Unitary Fans
SPLITSYSTEMAC:07_UNITARY_PACKAGE_FAN | Fan:OnOff | 0.54 | 622 | 0.13 | 155.85 | 1 | Unitary Fans
SPLITSYSTEMAC:08_UNITARY_PACKAGE_FAN | Fan:OnOff | 0.54 | 622 | 0.14 | 161.36 | 1 | Unitary Fans
SPLITSYSTEMAC:09_UNITARY_PACKAGE_FAN | Fan:OnOff | 0.55 | 622 | 0.91 | 1032.2 | 1 | Unitary Fans
| Type | Control | Head [pa] | Power [W] | Motor Efficiency [W/W]
SWHSYS1 PUMP | Pump:VariableSpeed | INTERMITTENT | 0.01 | 0 | 1
| Type | Storage Volume [m3] | Input [W] | Thermal Efficiency [W/W] | Recovery Efficiency [W/W] | Energy Factor
SWHSYS1 WATER HEATER | WaterHeater:Mixed | 0 | 211500 | 0.78 | 687.26 | 0.54
| CO2:FACILITY [kg] | NOX:FACILITY [kg] | SO2:FACILITY [kg] | PM:FACILITY [kg] | HG:FACILITY [kg] | WATERENVIRONMENTALFACTORS:FACILITY [L] | CARBON EQUIVALENT:FACILITY [kg]
January | 18916.9785 | 31.6005 | 113.6422 | 0 | 0.0005 | 14063.4622 | 7993.0126
February | 17381.0733 | 29.4586 | 107.7512 | 0 | 0.0005 | 13334.7896 | 7386.5123
March | 20175.4899 | 34.3965 | 126.6627 | 0 | 0.0006 | 15675.3589 | 8594.2846
April | 23234.006 | 40.1323 | 149.9684 | 0 | 0.0007 | 18560.0113 | 9949.3901
May | 27794.2662 | 48.2217 | 181.0754 | 0 | 0.0008 | 22409.9671 | 11923.4944
June | 30202.2998 | 52.5351 | 197.8303 | 0 | 0.0009 | 24483.6621 | 12970.1021
July | 33501.2746 | 58.3469 | 220.0166 | 0 | 0.001 | 27229.5106 | 14394.1676
August | 33213.6544 | 57.8282 | 217.9884 | 0 | 0.001 | 26978.4834 | 14268.8153
September | 29281.4143 | 50.8813 | 191.3891 | 0 | 0.0009 | 23686.4543 | 12569.4264
October | 26717.5263 | 46.2799 | 173.4802 | 0 | 0.0008 | 21469.924 | 11454.1934
November | 21094.4667 | 36.2988 | 135.0729 | 0 | 0.0006 | 16716.4392 | 9019.3663
December | 17659.5503 | 29.989 | 109.9372 | 0 | 0.0005 | 13605.3735 | 7510.7101
Annual Sum or Average | 299172.0002 | 515.9688 | 1924.8145 | 0 | 0.0088 | 238213.4362 | 128033.4752
Minimum of Months | 17381.0733 | 29.4586 | 107.7512 | 0 | 0.0005 | 13334.7896 | 7386.5123
Maximum of Months | 33501.2746 | 58.3469 | 220.0166 | 0 | 0.001 | 27229.5106 | 14394.1676
| ELECTRICITY:FACILITY [J] | ELECTRICITY:FACILITY {Maximum}[W] | ELECTRICITY:FACILITY {TIMESTAMP} | INTERIORLIGHTS:ELECTRICITY {AT MAX/MIN} [W] | INTERIOREQUIPMENT:ELECTRICITY {AT MAX/MIN} [W] | FANS:ELECTRICITY {AT MAX/MIN} [W] | HEATING:ELECTRICITY {AT MAX/MIN} [W] | COOLING:ELECTRICITY {AT MAX/MIN} [W] | EXTERIORLIGHTS:ELECTRICITY {AT MAX/MIN} [W] | PUMPS:ELECTRICITY {AT MAX/MIN} [W] | HEATREJECTION:ELECTRICITY [Invalid/Undefined] | EXTERIOREQUIPMENT:ELECTRICITY [Invalid/Undefined] | HUMIDIFICATION:ELECTRICITY [Invalid/Undefined] | HEATRECOVERY:ELECTRICITY [Invalid/Undefined] | WATERSYSTEMS:ELECTRICITY [Invalid/Undefined] | REFRIGERATION:ELECTRICITY [Invalid/Undefined] | GENERATORS:ELECTRICITY [Invalid/Undefined] | ELECTRICITYPRODUCED:FACILITY [Invalid/Undefined]
January | 95569000000 | 78139.994 | 23-JAN-16:15 | 9478.416 | 18532.131 | 7028.91 | 0 | 43100.538 | 0 | 0 | 0 | 0 | 0 | 0 | 0 | 0 | 0 | 0
February | 90617300000 | 82553.087 | 22-FEB-16:15 | 9478.416 | 18532.131 | 7534.846 | 0 | 47007.694 | 0 | 0 | 0 | 0 | 0 | 0 | 0 | 0 | 0 | 0
March | 106523000000 | 93264.626 | 13-MAR-16:15 | 9962.509 | 23314.792 | 7935.594 | 0 | 52051.73 | 0 | 0 | 0 | 0 | 0 | 0 | 0 | 0 | 0 | 0
April | 126126000000 | 98967.598 | 01-APR-16:15 | 9962.509 | 23121.263 | 8684.667 | 0 | 57199.159 | 0 | 0 | 0 | 0 | 0 | 0 | 0 | 0 | 0 | 0
May | 152288000000 | 104566.103 | 15-MAY-17:15 | 12223.409 | 23121.263 | 9136.81 | 0 | 60084.622 | 0 | 0 | 0 | 0 | 0 | 0 | 0 | 0 | 0 | 0
June | 166380000000 | 112499.72 | 27-JUN-17:15 | 12223.409 | 23121.263 | 9849.48 | 0 | 67305.568 | 0 | 0 | 0 | 0 | 0 | 0 | 0 | 0 | 0 | 0
July | 185040000000 | 109859.101 | 12-JUL-17:15 | 12223.409 | 23121.263 | 9559.245 | 0 | 64955.185 | 0 | 0 | 0 | 0 | 0 | 0 | 0 | 0 | 0 | 0
August | 183334000000 | 111942.607 | 21-AUG-16:15 | 9962.509 | 23314.792 | 9914.316 | 0 | 68750.99 | 0 | 0 | 0 | 0 | 0 | 0 | 0 | 0 | 0 | 0
September | 160963000000 | 105232.495 | 03-SEP-16:15 | 9962.509 | 23121.263 | 9370.356 | 0 | 62778.368 | 0 | 0 | 0 | 0 | 0 | 0 | 0 | 0 | 0 | 0
October | 145900000000 | 103013.952 | 06-OCT-16:15 | 9962.509 | 23314.792 | 9111.917 | 0 | 60624.734 | 0 | 0 | 0 | 0 | 0 | 0 | 0 | 0 | 0 | 0
November | 113597000000 | 85487.478 | 07-NOV-16:15 | 9478.416 | 18532.131 | 7858.733 | 0 | 49618.198 | 0 | 0 | 0 | 0 | 0 | 0 | 0 | 0 | 0 | 0
December | 92456100000 | 73263.628 | 13-DEC-16:15 | 9478.416 | 18532.131 | 6334.925 | 0 | 38918.156 | 0 | 0 | 0 | 0 | 0 | 0 | 0 | 0 | 0 | 0
Annual Sum or Average | 1618790000000 | [9 empty] | 0 | 0 | 0 | 0 | 0 | 0 | 0 | 0
Minimum of Months | 90617300000 | 73263.628 |  | 9478.416 | 18532.131 | 6334.925 | 0 | 38918.156 | 0 | 0 | 0 | 0 | 0 | 0 | 0 | 0 | 0 | 0
Maximum of Months | 185040000000 | 112499.72 |  | 12223.409 | 23314.792 | 9914.316 | 0 | 68750.99 | 0 | 0 | 0 | 0 | 0 | 0 | 0 | 0 | 0 | 0
| Electric | Gas | Other | Total
Cost ($) | 36613.79 | 2990.81 | 0 | 39604.6
Cost per Total Building Area ($/m2) | 11.68 | 0.95 | 0 | 12.63
Cost per Net Conditioned Building Area ($/m2) | 11.68 | 0.95 | 0 | 12.63

## Houston (hidden)
| Total Energy [GJ] | Energy Per Total Building Area [MJ/m2] | Energy Per Conditioned Building Area [MJ/m2]
Total Site Energy | 1877.12 | 598.84 | 598.84
Net Site Energy | 1877.12 | 598.84 | 598.84
Total Source Energy | 5123.33 | 1634.45 | 1634.45
Net Source Energy | 5123.33 | 1634.45 | 1634.45
Area [m2]
Total Building Area | 3134.59
Net Conditioned Building Area | 3134.59
Unconditioned Building Area | 0
| Electricity [GJ] | Natural Gas [GJ] | Other Fuel [GJ] | District Cooling [GJ] | District Heating [GJ] | Water [m3]
Heating | 0.3 | 400.8 | 0 | 0 | 0 | 0
Cooling | 429.49 | 0 | 0 | 0 | 0 | 0
Interior Lighting | 229.1 | 0 | 0 | 0 | 0 | 0
Exterior Lighting | 20.3 | 0 | 0 | 0 | 0 | 0
Interior Equipment | 448.2 | 0 | 0 | 0 | 0 | 0
Exterior Equipment | 0 | 0 | 0 | 0 | 0 | 0
Fans | 82.65 | 0 | 0 | 0 | 0 | 0
Pumps | 0 | 0 | 0 | 0 | 0 | 0
Heat Rejection | 0 | 0 | 0 | 0 | 0 | 0
Humidification | 0 | 0 | 0 | 0 | 0 | 0
Heat Recovery | 0 | 0 | 0 | 0 | 0 | 0
Water Systems | 0 | 266.27 | 0 | 0 | 0 | 1875.51
Refrigeration | 0 | 0 | 0 | 0 | 0 | 0
Generators | 0 | 0 | 0 | 0 | 0 | 0
Total End Uses | 1210.05 | 667.07 | 0 | 0 | 0 | 1875.51
| Area [m2] | Conditioned (Y/N) | Volume [m3] | Multipliers | Gross Wall Area [m2] | Window Glass Area [m2] | Lighting [W/m2] | People [m2] per person | Plug and Process [W/m2]
G SW APARTMENT | 88.25 | Yes | 268.96 | 1 | 58.52 | 8.55 | 3.88 | 35.3 | 5.38
G NW APARTMENT | 88.25 | Yes | 268.96 | 1 | 58.52 | 8.55 | 3.88 | 35.3 | 5.38
OFFICE | 88.25 | Yes | 268.96 | 1 | 58.52 | 8.55 | 21.95 | 44.12 | 12.9
G NE APARTMENT | 88.25 | Yes | 268.96 | 1 | 58.52 | 8.55 | 3.88 | 35.3 | 5.38
G N1 APARTMENT | 88.25 | Yes | 268.96 | 1 | 35.3 | 5.2 | 3.88 | 35.3 | 5.38
G N2 APARTMENT | 88.25 | Yes | 268.96 | 1 | 35.3 | 5.2 | 3.88 | 35.3 | 5.38
G S1 APARTMENT | 88.25 | Yes | 268.96 | 1 | 35.3 | 5.2 | 3.88 | 35.3 | 5.38
G S2 APARTMENT | 88.25 | Yes | 268.96 | 1 | 35.3 | 5.2 | 3.88 | 35.3 | 5.38
M SW APARTMENT | 88.25 | Yes | 268.96 | 2 | 58.52 | 8.55 | 3.88 | 35.3 | 5.38
M NW APARTMENT | 88.25 | Yes | 268.96 | 2 | 58.52 | 8.55 | 3.88 | 35.3 | 5.38
M SE APARTMENT | 88.25 | Yes | 268.96 | 2 | 58.52 | 8.55 | 3.88 | 35.3 | 5.38
M NE APARTMENT | 88.25 | Yes | 268.96 | 2 | 58.52 | 8.55 | 3.88 | 35.3 | 5.38
M N1 APARTMENT | 88.25 | Yes | 268.96 | 2 | 35.3 | 5.2 | 3.88 | 35.3 | 5.38
M N2 APARTMENT | 88.25 | Yes | 268.96 | 2 | 35.3 | 5.2 | 3.88 | 35.3 | 5.38
M S1 APARTMENT | 88.25 | Yes | 268.96 | 2 | 35.3 | 5.2 | 3.88 | 35.3 | 5.38
M S2 APARTMENT | 88.25 | Yes | 268.96 | 2 | 35.3 | 5.2 | 3.88 | 35.3 | 5.38
T SW APARTMENT | 88.25 | Yes | 268.96 | 1 | 58.52 | 8.55 | 3.88 | 35.3 | 5.38
T NW APARTMENT | 88.25 | Yes | 268.96 | 1 | 58.52 | 8.55 | 3.88 | 35.3 | 5.38
T SE APARTMENT | 88.25 | Yes | 268.96 | 1 | 58.52 | 8.55 | 3.88 | 35.3 | 5.38
T NE APARTMENT | 88.25 | Yes | 268.96 | 1 | 58.52 | 8.55 | 3.88 | 35.3 | 5.38
T N1 APARTMENT | 88.25 | Yes | 268.96 | 1 | 35.3 | 5.2 | 3.88 | 35.3 | 5.38
T N2 APARTMENT | 88.25 | Yes | 268.96 | 1 | 35.3 | 5.2 | 3.88 | 35.3 | 5.38
T S1 APARTMENT | 88.25 | Yes | 268.96 | 1 | 35.3 | 5.2 | 3.88 | 35.3 | 5.38
T S2 APARTMENT | 88.25 | Yes | 268.96 | 1 | 35.3 | 5.2 | 3.88 | 35.3 | 5.38
T CORRIDOR | 77.66 | Yes | 236.69 | 1 | 10.22 | 2.23 | 9.9 |  | 0
G CORRIDOR | 77.66 | Yes | 236.69 | 1 | 10.22 | 4.43 | 9.9 |  | 206.7379
M CORRIDOR | 77.66 | Yes | 236.69 | 2 | 10.22 | 2.23 | 9.9 |  | 0
Total | 3134.59 |  | 9553.6 |  | 1542.01 | 231.09 | 4.9853 | 39.43 | 10.1804
Conditioned Total | 3134.59 |  | 9553.6 |  | 1542.01 | 231.09 | 4.9853 | 39.43 | 10.1804
Unconditioned Total | 0 |  | 0 |  | 0 | 0
| Construction | Reflectance | U-Factor with Film [W/m2-K] | U-Factor no Film [W/m2-K] | Gross Area [m2] | Azimuth [deg] | Tilt [deg] | Cardinal Direction
G SWALL SWA | EXT-WALLS-STEELFRAME-RES | 0.22 | 0.852 | 0.976 | 35.3 | 180 | 90 | S
G WWALL SWA | EXT-WALLS-STEELFRAME-RES | 0.22 | 0.852 | 0.976 | 23.22 | 270 | 90 | W
G GFLOOR SWA | EXT-SLAB | 0.3 | 1.862 | 3.401 | 88.25 | 270 | 180
G NWALL NWA | EXT-WALLS-STEELFRAME-RES | 0.22 | 0.852 | 0.976 | 35.3 | 0 | 90 | N
G WWALL NWA | EXT-WALLS-STEELFRAME-RES | 0.22 | 0.852 | 0.976 | 23.22 | 270 | 90 | W
G GFLOOR NWA | EXT-SLAB | 0.3 | 1.862 | 3.401 | 88.25 | 270 | 180
G SWALL SEA | EXT-WALLS-STEELFRAME-RES | 0.22 | 0.852 | 0.976 | 35.3 | 180 | 90 | S
G EWALL SEA | EXT-WALLS-STEELFRAME-RES | 0.22 | 0.852 | 0.976 | 23.22 | 90 | 90 | E
G GFLOOR SEA | EXT-SLAB | 0.3 | 1.862 | 3.401 | 88.25 | 270 | 180
G NWALL NEA | EXT-WALLS-STEELFRAME-RES | 0.22 | 0.852 | 0.976 | 35.3 | 0 | 90 | N
G EWALL NEA | EXT-WALLS-STEELFRAME-RES | 0.22 | 0.852 | 0.976 | 23.22 | 90 | 90 | E
G GFLOOR NEA | EXT-SLAB | 0.3 | 1.862 | 3.401 | 88.25 | 270 | 180
G NWALL N1A | EXT-WALLS-STEELFRAME-RES | 0.22 | 0.852 | 0.976 | 35.3 | 0 | 90 | N
G GFLOOR N1A | EXT-SLAB | 0.3 | 1.862 | 3.401 | 88.25 | 270 | 180
G NWALL N2A | EXT-WALLS-STEELFRAME-RES | 0.22 | 0.852 | 0.976 | 35.3 | 0 | 90 | N
G GFLOOR N2A | EXT-SLAB | 0.3 | 1.862 | 3.401 | 88.25 | 270 | 180
G SWALL S1A | EXT-WALLS-STEELFRAME-RES | 0.22 | 0.852 | 0.976 | 35.3 | 180 | 90 | S
G GFLOOR S1A | EXT-SLAB | 0.3 | 1.862 | 3.401 | 88.25 | 270 | 180
G SWALL S2A | EXT-WALLS-STEELFRAME-RES | 0.22 | 0.852 | 0.976 | 35.3 | 180 | 90 | S
G GFLOOR S2A | EXT-SLAB | 0.3 | 1.862 | 3.401 | 88.25 | 270 | 180
M WWALL SWA | EXT-WALLS-STEELFRAME-RES | 0.22 | 0.852 | 0.976 | 46.45 | 270 | 90 | W
M SWALL SWA | EXT-WALLS-STEELFRAME-RES | 0.22 | 0.852 | 0.976 | 70.6 | 180 | 90 | S
M NWALL NWA | EXT-WALLS-STEELFRAME-RES | 0.22 | 0.852 | 0.976 | 70.6 | 0 | 90 | N
M WWALL NWA | EXT-WALLS-STEELFRAME-RES | 0.22 | 0.852 | 0.976 | 46.45 | 270 | 90 | W
M EWALL SEA | EXT-WALLS-STEELFRAME-RES | 0.22 | 0.852 | 0.976 | 46.45 | 90 | 90 | E
M SWALL SEA | EXT-WALLS-STEELFRAME-RES | 0.22 | 0.852 | 0.976 | 70.6 | 180 | 90 | S
M NWALL NEA | EXT-WALLS-STEELFRAME-RES | 0.22 | 0.852 | 0.976 | 70.6 | 0 | 90 | N
M EWALL NEA | EXT-WALLS-STEELFRAME-RES | 0.22 | 0.852 | 0.976 | 46.45 | 90 | 90 | E
M NWALL N1A | EXT-WALLS-STEELFRAME-RES | 0.22 | 0.852 | 0.976 | 70.6 | 0 | 90 | N
M NWALL N2A | EXT-WALLS-STEELFRAME-RES | 0.22 | 0.852 | 0.976 | 70.6 | 0 | 90 | N
M SWALL S1A | EXT-WALLS-STEELFRAME-RES | 0.22 | 0.852 | 0.976 | 70.6 | 180 | 90 | S
M SWALL S2A | EXT-WALLS-STEELFRAME-RES | 0.22 | 0.852 | 0.976 | 70.6 | 180 | 90 | S
T WWALL SWA | EXT-WALLS-STEELFRAME-RES | 0.22 | 0.852 | 0.976 | 23.22 | 270 | 90 | W
T SWALL SWA | EXT-WALLS-STEELFRAME-RES | 0.22 | 0.852 | 0.976 | 35.3 | 180 | 90 | S
T ROOF SWA | ROOF-IEAD-RES | 0.3 | 0.375 | 0.404 | 88.25 | 0 | 0
T NWALL NWA | EXT-WALLS-STEELFRAME-RES | 0.22 | 0.852 | 0.976 | 35.3 | 0 | 90 | N
T WWALL NWA | EXT-WALLS-STEELFRAME-RES | 0.22 | 0.852 | 0.976 | 23.22 | 270 | 90 | W
T ROOF NWA | ROOF-IEAD-RES | 0.3 | 0.375 | 0.404 | 88.25 | 0 | 0
T EWALL SEA | EXT-WALLS-STEELFRAME-RES | 0.22 | 0.852 | 0.976 | 23.22 | 90 | 90 | E
T SWALL SEA | EXT-WALLS-STEELFRAME-RES | 0.22 | 0.852 | 0.976 | 35.3 | 180 | 90 | S
T ROOF SEA | ROOF-IEAD-RES | 0.3 | 0.375 | 0.404 | 88.25 | 0 | 0
T NWALL NEA | EXT-WALLS-STEELFRAME-RES | 0.22 | 0.852 | 0.976 | 35.3 | 0 | 90 | N
T EWALL NEA | EXT-WALLS-STEELFRAME-RES | 0.22 | 0.852 | 0.976 | 23.22 | 90 | 90 | E
T ROOF NEA | ROOF-IEAD-RES | 0.3 | 0.375 | 0.404 | 88.25 | 0 | 0
T NWALL N1A | EXT-WALLS-STEELFRAME-RES | 0.22 | 0.852 | 0.976 | 35.3 | 0 | 90 | N
T ROOF N1A | ROOF-IEAD-RES | 0.3 | 0.375 | 0.404 | 88.25 | 0 | 0
T NWALL N2A | EXT-WALLS-STEELFRAME-RES | 0.22 | 0.852 | 0.976 | 35.3 | 0 | 90 | N
T ROOF N2A | ROOF-IEAD-RES | 0.3 | 0.375 | 0.404 | 88.25 | 0 | 0
T SWALL S1A | EXT-WALLS-STEELFRAME-RES | 0.22 | 0.852 | 0.976 | 35.3 | 180 | 90 | S
T ROOF S1A | ROOF-IEAD-RES | 0.3 | 0.375 | 0.404 | 88.25 | 0 | 0
T SWALL S2A | EXT-WALLS-STEELFRAME-RES | 0.22 | 0.852 | 0.976 | 35.3 | 180 | 90 | S
T ROOF S2A | ROOF-IEAD-RES | 0.3 | 0.375 | 0.404 | 88.25 | 0 | 0
T WWALL C | EXT-WALLS-STEELFRAME-RES | 0.22 | 0.852 | 0.976 | 5.11 | 270 | 90 | W
T EWALL C | EXT-WALLS-STEELFRAME-RES | 0.22 | 0.852 | 0.976 | 5.11 | 90 | 90 | E
T ROOF C | ROOF-IEAD-RES | 0.3 | 0.375 | 0.404 | 77.66 | 0 | 0
G WWALL C | EXT-WALLS-STEELFRAME-RES | 0.22 | 0.852 | 0.976 | 5.11 | 270 | 90 | W
G EWALL C | EXT-WALLS-STEELFRAME-RES | 0.22 | 0.852 | 0.976 | 5.11 | 90 | 90 | E
G FLOOR C | EXT-SLAB | 0.3 | 1.862 | 3.401 | 77.66 | 270 | 180
M WWALL C | EXT-WALLS-STEELFRAME-RES | 0.22 | 0.852 | 0.976 | 10.22 | 270 | 90 | W
M EWALL C | EXT-WALLS-STEELFRAME-RES | 0.22 | 0.852 | 0.976 | 10.22 | 90 | 90 | E
| Construction | Area of One Opening [m2] | Area of Openings [m2] | U-Factor [W/m2-K] | SHGC | Visible Transmittance | Shade Control | Parent Surface | Azimuth [deg] | Cardinal Direction
GWINDOW1 | WINDOW-RES-OPER | 5.2 | 5.2 | 5.835 | 0.251 | 0.11 | No | G SWALL SWA | 180 | S
GWINDOW2 | WINDOW-RES-OPER | 3.34 | 3.34 | 5.835 | 0.251 | 0.11 | No | G WWALL SWA | 270 | W
GWINDOW4 | WINDOW-RES-OPER | 5.2 | 5.2 | 5.835 | 0.251 | 0.11 | No | G NWALL NWA | 0 | N
GWINDOW6 | WINDOW-RES-OPER | 3.34 | 3.34 | 5.835 | 0.251 | 0.11 | No | G WWALL NWA | 270 | W
GWINDOW3 | WINDOW-RES-OPER | 5.2 | 5.2 | 5.835 | 0.251 | 0.11 | No | G SWALL SEA | 180 | S
GWINDOW7 | WINDOW-RES-OPER | 3.34 | 3.34 | 5.835 | 0.251 | 0.11 | No | G EWALL SEA | 90 | E
GWINDOW5 | WINDOW-RES-OPER | 5.2 | 5.2 | 5.835 | 0.251 | 0.11 | No | G NWALL NEA | 0 | N
GWINDOW8 | WINDOW-RES-OPER | 3.34 | 3.34 | 5.835 | 0.251 | 0.11 | No | G EWALL NEA | 90 | E
GWINDOW9 | WINDOW-RES-OPER | 5.2 | 5.2 | 5.835 | 0.251 | 0.11 | No | G NWALL N1A | 0 | N
GWINDOW10 | WINDOW-RES-OPER | 5.2 | 5.2 | 5.835 | 0.251 | 0.11 | No | G NWALL N2A | 0 | N
GWINDOW11 | WINDOW-RES-OPER | 5.2 | 5.2 | 5.835 | 0.251 | 0.11 | No | G SWALL S1A | 180 | S
GWINDOW12 | WINDOW-RES-OPER | 5.2 | 5.2 | 5.835 | 0.251 | 0.11 | No | G SWALL S2A | 180 | S
MWINDOW2 | WINDOW-RES-OPER | 3.34 | 6.69 | 5.835 | 0.251 | 0.11 | No | M WWALL SWA | 270 | W
MWINDOW1 | WINDOW-RES-OPER | 5.2 | 10.4 | 5.835 | 0.251 | 0.11 | No | M SWALL SWA | 180 | S
MWINDOW4 | WINDOW-RES-OPER | 5.2 | 10.4 | 5.835 | 0.251 | 0.11 | No | M NWALL NWA | 0 | N
MWINDOW6 | WINDOW-RES-OPER | 3.34 | 6.69 | 5.835 | 0.251 | 0.11 | No | M WWALL NWA | 270 | W
MWINDOW7 | WINDOW-RES-OPER | 3.34 | 6.69 | 5.835 | 0.251 | 0.11 | No | M EWALL SEA | 90 | E
MWINDOW3 | WINDOW-RES-OPER | 5.2 | 10.4 | 5.835 | 0.251 | 0.11 | No | M SWALL SEA | 180 | S
MWINDOW5 | WINDOW-RES-OPER | 5.2 | 10.4 | 5.835 | 0.251 | 0.11 | No | M NWALL NEA | 0 | N
MWINDOW8 | WINDOW-RES-OPER | 3.34 | 6.69 | 5.835 | 0.251 | 0.11 | No | M EWALL NEA | 90 | E
MWINDOW9 | WINDOW-RES-OPER | 5.2 | 10.4 | 5.835 | 0.251 | 0.11 | No | M NWALL N1A | 0 | N
MWINDOW10 | WINDOW-RES-OPER | 5.2 | 10.4 | 5.835 | 0.251 | 0.11 | No | M NWALL N2A | 0 | N
MWINDOW11 | WINDOW-RES-OPER | 5.2 | 10.4 | 5.835 | 0.251 | 0.11 | No | M SWALL S1A | 180 | S
MWINDOW12 | WINDOW-RES-OPER | 5.2 | 10.4 | 5.835 | 0.251 | 0.11 | No | M SWALL S2A | 180 | S
TWINDOW2 | WINDOW-RES-OPER | 3.34 | 3.34 | 5.835 | 0.251 | 0.11 | No | T WWALL SWA | 270 | W
TWINDOW1 | WINDOW-RES-OPER | 5.2 | 5.2 | 5.835 | 0.251 | 0.11 | No | T SWALL SWA | 180 | S
TWINDOW4 | WINDOW-RES-OPER | 5.2 | 5.2 | 5.835 | 0.251 | 0.11 | No | T NWALL NWA | 0 | N
TWINDOW6 | WINDOW-RES-OPER | 3.34 | 3.34 | 5.835 | 0.251 | 0.11 | No | T WWALL NWA | 270 | W
TWINDOW7 | WINDOW-RES-OPER | 3.34 | 3.34 | 5.835 | 0.251 | 0.11 | No | T EWALL SEA | 90 | E
TWINDOW3 | WINDOW-RES-OPER | 5.2 | 5.2 | 5.835 | 0.251 | 0.11 | No | T SWALL SEA | 180 | S
TWINDOW5 | WINDOW-RES-OPER | 5.2 | 5.2 | 5.835 | 0.251 | 0.11 | No | T NWALL NEA | 0 | N
TWINDOW8 | WINDOW-RES-OPER | 3.34 | 3.34 | 5.835 | 0.251 | 0.11 | No | T EWALL NEA | 90 | E
TWINDOW9 | WINDOW-RES-OPER | 5.2 | 5.2 | 5.835 | 0.251 | 0.11 | No | T NWALL N1A | 0 | N
TWINDOW10 | WINDOW-RES-OPER | 5.2 | 5.2 | 5.835 | 0.251 | 0.11 | No | T NWALL N2A | 0 | N
TWINDOW11 | WINDOW-RES-OPER | 5.2 | 5.2 | 5.835 | 0.251 | 0.11 | No | T SWALL S1A | 180 | S
TWINDOW12 | WINDOW-RES-OPER | 5.2 | 5.2 | 5.835 | 0.251 | 0.11 | No | T SWALL S2A | 180 | S
TWINDOW13 | WINDOW-RES-OPER | 1.11 | 1.11 | 5.835 | 0.251 | 0.11 | No | T WWALL C | 270 | W
TWINDOW14 | WINDOW-RES-OPER | 1.11 | 1.11 | 5.835 | 0.251 | 0.11 | No | T EWALL C | 90 | E
GWINDOW13 | WINDOW-RES-OPER | 1.11 | 1.11 | 5.835 | 0.251 | 0.11 | No | G WWALL C | 270 | W
EAST_DOOR | WINDOW-RES-OPER | 3.32 | 3.32 | 5.835 | 0.251 | 0.11 | No | G EWALL C | 90 | E
MWINDOW13 | WINDOW-RES-OPER | 1.11 | 2.23 | 5.835 | 0.251 | 0.11 | No | M WWALL C | 270 | W
MWINDOW14 | WINDOW-RES-OPER | 1.11 | 2.23 | 5.835 | 0.251 | 0.11 | No | M EWALL C | 90 | E
Total or Average |  |  | 231.09 | 5.83 | 0.251 | 0.11
North Total or Average |  |  | 83.23 | 5.83 | 0.251 | 0.11
Non-North Total or Average |  |  | 147.86 | 5.83 | 0.251 | 0.11
| Type | Nominal Capacity [W] | Nominal Efficiency [W/W]
None
| Type | Nominal Total Capacity [W] | Nominal Sensible Capacity [W] | Nominal Latent Capacity [W] | Nominal Sensible Heat Ratio | Nominal Efficiency [W/W]
SPLITSYSTEMAC:01_UNITARY_PACKAGE_COOLCOIL | Coil:Cooling:DX:SingleSpeed | 4529.82 | 3062.54 | 1467.28 | 0.68 | 3.02
SPLITSYSTEMAC:10_UNITARY_PACKAGE_COOLCOIL | Coil:Cooling:DX:SingleSpeed | 11047.26 | 7468.87 | 3578.39 | 0.68 | 3.02
SPLITSYSTEMAC:11_UNITARY_PACKAGE_COOLCOIL | Coil:Cooling:DX:SingleSpeed | 8422.92 | 5694.6 | 2728.33 | 0.68 | 3.02
SPLITSYSTEMAC:12_UNITARY_PACKAGE_COOLCOIL | Coil:Cooling:DX:SingleSpeed | 8404.37 | 5682.05 | 2722.32 | 0.68 | 3.02
SPLITSYSTEMAC:13_UNITARY_PACKAGE_COOLCOIL | Coil:Cooling:DX:SingleSpeed | 6442.56 | 4355.71 | 2086.85 | 0.68 | 3.02
SPLITSYSTEMAC:14_UNITARY_PACKAGE_COOLCOIL | Coil:Cooling:DX:SingleSpeed | 6394.68 | 4323.34 | 2071.34 | 0.68 | 3.02
SPLITSYSTEMAC:15_UNITARY_PACKAGE_COOLCOIL | Coil:Cooling:DX:SingleSpeed | 5946.49 | 4020.32 | 1926.17 | 0.68 | 3.02
SPLITSYSTEMAC:16_UNITARY_PACKAGE_COOLCOIL | Coil:Cooling:DX:SingleSpeed | 5953.21 | 4024.86 | 1928.34 | 0.68 | 3.02
SPLITSYSTEMAC:17_UNITARY_PACKAGE_COOLCOIL | Coil:Cooling:DX:SingleSpeed | 11696.43 | 7907.76 | 3788.67 | 0.68 | 3.02
SPLITSYSTEMAC:18_UNITARY_PACKAGE_COOLCOIL | Coil:Cooling:DX:SingleSpeed | 9632.41 | 6512.31 | 3120.1 | 0.68 | 3.02
SPLITSYSTEMAC:19_UNITARY_PACKAGE_COOLCOIL | Coil:Cooling:DX:SingleSpeed | 9630.69 | 6511.15 | 3119.54 | 0.68 | 3.02
SPLITSYSTEMAC:02_UNITARY_PACKAGE_COOLCOIL | Coil:Cooling:DX:SingleSpeed | 4695.56 | 3174.59 | 1520.97 | 0.68 | 3.02
SPLITSYSTEMAC:20_UNITARY_PACKAGE_COOLCOIL | Coil:Cooling:DX:SingleSpeed | 9632.41 | 6512.31 | 3120.1 | 0.68 | 3.02
SPLITSYSTEMAC:21_UNITARY_PACKAGE_COOLCOIL | Coil:Cooling:DX:SingleSpeed | 7827 | 5291.71 | 2535.3 | 0.68 | 3.02
SPLITSYSTEMAC:22_UNITARY_PACKAGE_COOLCOIL | Coil:Cooling:DX:SingleSpeed | 7827 | 5291.71 | 2535.3 | 0.68 | 3.02
SPLITSYSTEMAC:23_UNITARY_PACKAGE_COOLCOIL | Coil:Cooling:DX:SingleSpeed | 7825.6 | 5290.76 | 2534.84 | 0.68 | 3.02
SPLITSYSTEMAC:24_UNITARY_PACKAGE_COOLCOIL | Coil:Cooling:DX:SingleSpeed | 7825.6 | 5290.76 | 2534.84 | 0.68 | 3.02
SPLITSYSTEMAC:03_UNITARY_PACKAGE_COOLCOIL | Coil:Cooling:DX:SingleSpeed | 6997.11 | 4730.63 | 2266.48 | 0.68 | 3.02
SPLITSYSTEMAC:04_UNITARY_PACKAGE_COOLCOIL | Coil:Cooling:DX:SingleSpeed | 4020.83 | 2718.41 | 1302.41 | 0.68 | 3.02
SPLITSYSTEMAC:05_UNITARY_PACKAGE_COOLCOIL | Coil:Cooling:DX:SingleSpeed | 2542.3 | 1718.81 | 823.49 | 0.68 | 3.02
SPLITSYSTEMAC:06_UNITARY_PACKAGE_COOLCOIL | Coil:Cooling:DX:SingleSpeed | 2520.09 | 1703.79 | 816.3 | 0.68 | 3.02
SPLITSYSTEMAC:07_UNITARY_PACKAGE_COOLCOIL | Coil:Cooling:DX:SingleSpeed | 2350.78 | 1589.32 | 761.46 | 0.68 | 3.02
SPLITSYSTEMAC:08_UNITARY_PACKAGE_COOLCOIL | Coil:Cooling:DX:SingleSpeed | 2465.63 | 1666.97 | 798.66 | 0.68 | 3.02
SPLITSYSTEMAC:09_UNITARY_PACKAGE_COOLCOIL | Coil:Cooling:DX:SingleSpeed | 13828.5 | 9349.22 | 4479.28 | 0.68 | 3.02
| Type | Nominal Total Capacity [W] | Nominal Efficiency [W/W]
T CORRIDOR UNIT HEATER COIL | Coil:Heating:Electric | 1246.09 | 1
G CORRIDOR UNIT HEATER COIL | Coil:Heating:Electric | 0 | 1
M CORRIDOR UNIT HEATER COIL | Coil:Heating:Electric | 0 | 1
SPLITSYSTEMAC:01_UNITARY_PACKAGE_HEATCOIL | Coil:Heating:Gas | 4909.96 | 0.8
SPLITSYSTEMAC:10_UNITARY_PACKAGE_HEATCOIL | Coil:Heating:Gas | 10119.02 | 0.8
SPLITSYSTEMAC:11_UNITARY_PACKAGE_HEATCOIL | Coil:Heating:Gas | 10129.9 | 0.8
SPLITSYSTEMAC:12_UNITARY_PACKAGE_HEATCOIL | Coil:Heating:Gas | 10119.02 | 0.8
SPLITSYSTEMAC:13_UNITARY_PACKAGE_HEATCOIL | Coil:Heating:Gas | 6786.09 | 0.8
SPLITSYSTEMAC:14_UNITARY_PACKAGE_HEATCOIL | Coil:Heating:Gas | 6786.09 | 0.8
SPLITSYSTEMAC:15_UNITARY_PACKAGE_HEATCOIL | Coil:Heating:Gas | 6797.52 | 0.8
SPLITSYSTEMAC:16_UNITARY_PACKAGE_HEATCOIL | Coil:Heating:Gas | 6797.52 | 0.8
SPLITSYSTEMAC:17_UNITARY_PACKAGE_HEATCOIL | Coil:Heating:Gas | 10044.45 | 0.8
SPLITSYSTEMAC:18_UNITARY_PACKAGE_HEATCOIL | Coil:Heating:Gas | 10046.03 | 0.8
SPLITSYSTEMAC:19_UNITARY_PACKAGE_HEATCOIL | Coil:Heating:Gas | 10044.45 | 0.8
SPLITSYSTEMAC:02_UNITARY_PACKAGE_HEATCOIL | Coil:Heating:Gas | 4893.06 | 0.8
SPLITSYSTEMAC:20_UNITARY_PACKAGE_HEATCOIL | Coil:Heating:Gas | 10046.03 | 0.8
SPLITSYSTEMAC:21_UNITARY_PACKAGE_HEATCOIL | Coil:Heating:Gas | 8387.92 | 0.8
SPLITSYSTEMAC:22_UNITARY_PACKAGE_HEATCOIL | Coil:Heating:Gas | 8387.92 | 0.8
SPLITSYSTEMAC:23_UNITARY_PACKAGE_HEATCOIL | Coil:Heating:Gas | 8386.63 | 0.8
SPLITSYSTEMAC:24_UNITARY_PACKAGE_HEATCOIL | Coil:Heating:Gas | 8386.63 | 0.8
SPLITSYSTEMAC:03_UNITARY_PACKAGE_HEATCOIL | Coil:Heating:Gas | 5891.11 | 0.8
SPLITSYSTEMAC:04_UNITARY_PACKAGE_HEATCOIL | Coil:Heating:Gas | 4893.06 | 0.8
SPLITSYSTEMAC:05_UNITARY_PACKAGE_HEATCOIL | Coil:Heating:Gas | 3317.1 | 0.8
SPLITSYSTEMAC:06_UNITARY_PACKAGE_HEATCOIL | Coil:Heating:Gas | 3317.1 | 0.8
SPLITSYSTEMAC:07_UNITARY_PACKAGE_HEATCOIL | Coil:Heating:Gas | 3335.81 | 0.8
SPLITSYSTEMAC:08_UNITARY_PACKAGE_HEATCOIL | Coil:Heating:Gas | 3441.54 | 0.8
SPLITSYSTEMAC:09_UNITARY_PACKAGE_HEATCOIL | Coil:Heating:Gas | 10129.9 | 0.8
| Type | Total Efficiency [W/W] | Delta Pressure [pa] | Max Flow Rate [m3/s] | Rated Power [W] | Motor Heat In Air Fraction | End Use
T CORRIDOR UNIT HEATERFAN | Fan:ConstantVolume | 0.54 | 49.8 | 0.04 | 3.88 | 1 | Unit Heater Fans
G CORRIDOR UNIT HEATERFAN | Fan:ConstantVolume | 0.54 | 49.8 | 0 | 0 | 1 | Unit Heater Fans
M CORRIDOR UNIT HEATERFAN | Fan:ConstantVolume | 0.54 | 49.8 | 0 | 0 | 1 | Unit Heater Fans
SPLITSYSTEMAC:01_UNITARY_PACKAGE_FAN | Fan:OnOff | 0.54 | 622 | 0.18 | 211.59 | 1 | Unitary Fans
SPLITSYSTEMAC:10_UNITARY_PACKAGE_FAN | Fan:OnOff | 0.54 | 622 | 0.44 | 516.01 | 1 | Unitary Fans
SPLITSYSTEMAC:11_UNITARY_PACKAGE_FAN | Fan:OnOff | 0.54 | 622 | 0.34 | 393.43 | 1 | Unitary Fans
SPLITSYSTEMAC:12_UNITARY_PACKAGE_FAN | Fan:OnOff | 0.54 | 622 | 0.34 | 392.56 | 1 | Unitary Fans
SPLITSYSTEMAC:13_UNITARY_PACKAGE_FAN | Fan:OnOff | 0.54 | 622 | 0.26 | 300.93 | 1 | Unitary Fans
SPLITSYSTEMAC:14_UNITARY_PACKAGE_FAN | Fan:OnOff | 0.54 | 622 | 0.26 | 298.69 | 1 | Unitary Fans
SPLITSYSTEMAC:15_UNITARY_PACKAGE_FAN | Fan:OnOff | 0.54 | 622 | 0.24 | 277.76 | 1 | Unitary Fans
SPLITSYSTEMAC:16_UNITARY_PACKAGE_FAN | Fan:OnOff | 0.54 | 622 | 0.24 | 278.07 | 1 | Unitary Fans
SPLITSYSTEMAC:17_UNITARY_PACKAGE_FAN | Fan:OnOff | 0.54 | 622 | 0.47 | 546.33 | 1 | Unitary Fans
SPLITSYSTEMAC:18_UNITARY_PACKAGE_FAN | Fan:OnOff | 0.54 | 622 | 0.39 | 449.92 | 1 | Unitary Fans
SPLITSYSTEMAC:19_UNITARY_PACKAGE_FAN | Fan:OnOff | 0.54 | 622 | 0.39 | 449.84 | 1 | Unitary Fans
SPLITSYSTEMAC:02_UNITARY_PACKAGE_FAN | Fan:OnOff | 0.54 | 622 | 0.19 | 219.33 | 1 | Unitary Fans
SPLITSYSTEMAC:20_UNITARY_PACKAGE_FAN | Fan:OnOff | 0.54 | 622 | 0.39 | 449.92 | 1 | Unitary Fans
SPLITSYSTEMAC:21_UNITARY_PACKAGE_FAN | Fan:OnOff | 0.54 | 622 | 0.32 | 365.6 | 1 | Unitary Fans
SPLITSYSTEMAC:22_UNITARY_PACKAGE_FAN | Fan:OnOff | 0.54 | 622 | 0.32 | 365.6 | 1 | Unitary Fans
SPLITSYSTEMAC:23_UNITARY_PACKAGE_FAN | Fan:OnOff | 0.54 | 622 | 0.32 | 365.53 | 1 | Unitary Fans
SPLITSYSTEMAC:24_UNITARY_PACKAGE_FAN | Fan:OnOff | 0.54 | 622 | 0.32 | 365.53 | 1 | Unitary Fans
SPLITSYSTEMAC:03_UNITARY_PACKAGE_FAN | Fan:OnOff | 0.54 | 622 | 0.28 | 326.83 | 1 | Unitary Fans
SPLITSYSTEMAC:04_UNITARY_PACKAGE_FAN | Fan:OnOff | 0.54 | 622 | 0.16 | 187.81 | 1 | Unitary Fans
SPLITSYSTEMAC:05_UNITARY_PACKAGE_FAN | Fan:OnOff | 0.54 | 622 | 0.1 | 118.75 | 1 | Unitary Fans
SPLITSYSTEMAC:06_UNITARY_PACKAGE_FAN | Fan:OnOff | 0.54 | 622 | 0.1 | 117.71 | 1 | Unitary Fans
SPLITSYSTEMAC:07_UNITARY_PACKAGE_FAN | Fan:OnOff | 0.54 | 622 | 0.09 | 109.8 | 1 | Unitary Fans
SPLITSYSTEMAC:08_UNITARY_PACKAGE_FAN | Fan:OnOff | 0.54 | 622 | 0.1 | 115.17 | 1 | Unitary Fans
SPLITSYSTEMAC:09_UNITARY_PACKAGE_FAN | Fan:OnOff | 0.54 | 622 | 0.56 | 645.92 | 1 | Unitary Fans
| Type | Control | Head [pa] | Power [W] | Motor Efficiency [W/W]
SWHSYS1 PUMP | Pump:VariableSpeed | INTERMITTENT | 0.01 | 0 | 1
| Type | Storage Volume [m3] | Input [W] | Thermal Efficiency [W/W] | Recovery Efficiency [W/W] | Energy Factor
SWHSYS1 WATER HEATER | WaterHeater:Mixed | 0 | 211500 | 0.78 | 687.26 | 0.54
| CO2:FACILITY [kg] | NOX:FACILITY [kg] | SO2:FACILITY [kg] | PM:FACILITY [kg] | HG:FACILITY [kg] | WATERENVIRONMENTALFACTORS:FACILITY [L] | CARBON EQUIVALENT:FACILITY [kg]
January | 23023.3501 | 27.3253 | 90.0765 | 0 | 0.0003 | 30713.7476 | 8796.7037
February | 20862.9175 | 24.684 | 80.544 | 0 | 0.0002 | 27462.9291 | 7961.3111
March | 19592.0625 | 24.4137 | 92.9103 | 0 | 0.0003 | 31687.3086 | 7635.3188
April | 21000.566 | 26.9945 | 111.1537 | 0 | 0.0003 | 37913.549 | 8290.6614
May | 27989.0077 | 36.3228 | 152.9775 | 0 | 0.0004 | 52180.8713 | 11094.0735
June | 33253.6201 | 43.3162 | 184.0104 | 0 | 0.0005 | 62766.9771 | 13201.6072
July | 38423.6983 | 50.1212 | 213.6067 | 0 | 0.0006 | 72862.7248 | 15263.2029
August | 36547.9608 | 47.6523 | 202.8683 | 0 | 0.0006 | 69199.7071 | 14515.237
September | 30125.8169 | 39.1958 | 166.0571 | 0 | 0.0005 | 56642.7957 | 11953.9363
October | 23219.9698 | 29.9596 | 124.4735 | 0 | 0.0004 | 42457.3172 | 9181.3178
November | 19616.7727 | 24.6983 | 96.582 | 0 | 0.0003 | 32940.8481 | 7677.662
December | 22434.1964 | 26.6587 | 88.229 | 0 | 0.0003 | 30084.0058 | 8575.812
Annual Sum or Average | 316089.9387 | 401.3423 | 1603.4892 | 0 | 0.0046 | 546912.7814 | 124146.8437
Minimum of Months | 19592.0625 | 24.4137 | 80.544 | 0 | 0.0002 | 27462.9291 | 7635.3188
Maximum of Months | 38423.6983 | 50.1212 | 213.6067 | 0 | 0.0006 | 72862.7248 | 15263.2029
| ELECTRICITY:FACILITY [J] | ELECTRICITY:FACILITY {Maximum}[W] | ELECTRICITY:FACILITY {TIMESTAMP} | INTERIORLIGHTS:ELECTRICITY {AT MAX/MIN} [W] | INTERIOREQUIPMENT:ELECTRICITY {AT MAX/MIN} [W] | FANS:ELECTRICITY {AT MAX/MIN} [W] | HEATING:ELECTRICITY {AT MAX/MIN} [W] | COOLING:ELECTRICITY {AT MAX/MIN} [W] | EXTERIORLIGHTS:ELECTRICITY {AT MAX/MIN} [W] | PUMPS:ELECTRICITY {AT MAX/MIN} [W] | HEATREJECTION:ELECTRICITY [Invalid/Undefined] | EXTERIOREQUIPMENT:ELECTRICITY [Invalid/Undefined] | HUMIDIFICATION:ELECTRICITY [Invalid/Undefined] | HEATRECOVERY:ELECTRICITY [Invalid/Undefined] | WATERSYSTEMS:ELECTRICITY [Invalid/Undefined] | REFRIGERATION:ELECTRICITY [Invalid/Undefined] | GENERATORS:ELECTRICITY [Invalid/Undefined] | ELECTRICITYPRODUCED:FACILITY [Invalid/Undefined]
January | 67954200000 | 52914.974 | 22-JAN-18:15 | 12223.409 | 23121.263 | 2264.772 | 0 | 14013.531 | 1292 | 0 | 0 | 0 | 0 | 0 | 0 | 0 | 0 | 0
February | 60761800000 | 56670.006 | 23-FEB-17:15 | 9962.509 | 23314.792 | 3229.646 | 0 | 20163.059 | 0 | 0 | 0 | 0 | 0 | 0 | 0 | 0 | 0 | 0
March | 70108200000 | 73663.056 | 26-MAR-16:15 | 9962.509 | 23121.263 | 5390.48 | 0 | 35188.804 | 0 | 0 | 0 | 0 | 0 | 0 | 0 | 0 | 0 | 0
April | 83883800000 | 81261.017 | 29-APR-17:15 | 12223.409 | 23121.263 | 6049.025 | 0 | 39867.32 | 0 | 0 | 0 | 0 | 0 | 0 | 0 | 0 | 0 | 0
May | 115450000000 | 92641.188 | 26-MAY-17:30 | 12223.409 | 23121.263 | 7197.392 | 0 | 50099.124 | 0 | 0 | 0 | 0 | 0 | 0 | 0 | 0 | 0 | 0
June | 138872000000 | 93544.559 | 13-JUN-17:15 | 12223.409 | 23121.263 | 7273.854 | 0 | 50926.033 | 0 | 0 | 0 | 0 | 0 | 0 | 0 | 0 | 0 | 0
July | 161209000000 | 94799.808 | 03-JUL-17:45 | 12223.409 | 23121.263 | 7400.029 | 0 | 52055.108 | 0 | 0 | 0 | 0 | 0 | 0 | 0 | 0 | 0 | 0
August | 153104000000 | 95479.849 | 27-AUG-17:15 | 12223.409 | 23121.263 | 7475.663 | 0 | 52659.515 | 0 | 0 | 0 | 0 | 0 | 0 | 0 | 0 | 0 | 0
September | 125322000000 | 89555.209 | 15-SEP-17:15 | 12223.409 | 23121.263 | 6991.706 | 0 | 47218.832 | 0 | 0 | 0 | 0 | 0 | 0 | 0 | 0 | 0 | 0
October | 93936900000 | 79525.998 | 06-OCT-16:15 | 9962.509 | 23314.792 | 5976.832 | 0 | 40271.865 | 0 | 0 | 0 | 0 | 0 | 0 | 0 | 0 | 0 | 0
November | 72881700000 | 64414.359 | 27-NOV-18:15 | 12223.409 | 23121.263 | 3770.772 | 0 | 24006.915 | 1292 | 0 | 0 | 0 | 0 | 0 | 0 | 0 | 0 | 0
December | 66560900000 | 56645.963 | 02-DEC-18:00 | 12223.409 | 23121.263 | 2725.357 | 0 | 17283.934 | 1292 | 0 | 0 | 0 | 0 | 0 | 0 | 0 | 0 | 0
Annual Sum or Average | 1210050000000 | [9 empty] | 0 | 0 | 0 | 0 | 0 | 0 | 0 | 0
Minimum of Months | 60761800000 | 52914.974 |  | 9962.509 | 23121.263 | 2264.772 | 0 | 14013.531 | 0 | 0 | 0 | 0 | 0 | 0 | 0 | 0 | 0 | 0
Maximum of Months | 161209000000 | 95479.849 |  | 12223.409 | 23314.792 | 7475.663 | 0 | 52659.515 | 1292 | 0 | 0 | 0 | 0 | 0 | 0 | 0 | 0 | 0
| Electric | Gas | Other | Total
Cost ($) | 40624.63 | 5406.87 | 0 | 46031.5
Cost per Total Building Area ($/m2) | 12.96 | 1.72 | 0 | 14.69
Cost per Net Conditioned Building Area ($/m2) | 12.96 | 1.72 | 0 | 14.69

## Phoenix (hidden)
| Total Energy [GJ] | Energy Per Total Building Area [MJ/m2] | Energy Per Conditioned Building Area [MJ/m2]
Total Site Energy | 1886.23 | 601.75 | 601.75
Net Site Energy | 1886.23 | 601.75 | 601.75
Total Source Energy | 4841.53 | 1544.55 | 1544.55
Net Source Energy | 4841.53 | 1544.55 | 1544.55
Area [m2]
Total Building Area | 3134.59
Net Conditioned Building Area | 3134.59
Unconditioned Building Area | 0
| Electricity [GJ] | Natural Gas [GJ] | Other Fuel [GJ] | District Cooling [GJ] | District Heating [GJ] | Water [m3]
Heating | 0 | 301.7 | 0 | 0 | 0 | 0
Cooling | 543.46 | 0 | 0 | 0 | 0 | 0
Interior Lighting | 229.1 | 0 | 0 | 0 | 0 | 0
Exterior Lighting | 20.3 | 0 | 0 | 0 | 0 | 0
Interior Equipment | 448.2 | 0 | 0 | 0 | 0 | 0
Exterior Equipment | 0 | 0 | 0 | 0 | 0 | 0
Fans | 102.14 | 0 | 0 | 0 | 0 | 0
Pumps | 0 | 0 | 0 | 0 | 0 | 0
Heat Rejection | 0 | 0 | 0 | 0 | 0 | 0
Humidification | 0 | 0 | 0 | 0 | 0 | 0
Heat Recovery | 0 | 0 | 0 | 0 | 0 | 0
Water Systems | 0 | 241.34 | 0 | 0 | 0 | 1875.51
Refrigeration | 0 | 0 | 0 | 0 | 0 | 0
Generators | 0 | 0 | 0 | 0 | 0 | 0
Total End Uses | 1343.2 | 543.04 | 0 | 0 | 0 | 1875.51
| Area [m2] | Conditioned (Y/N) | Volume [m3] | Multipliers | Gross Wall Area [m2] | Window Glass Area [m2] | Lighting [W/m2] | People [m2] per person | Plug and Process [W/m2]
G SW APARTMENT | 88.25 | Yes | 268.96 | 1 | 58.52 | 8.55 | 3.88 | 35.3 | 5.38
G NW APARTMENT | 88.25 | Yes | 268.96 | 1 | 58.52 | 8.55 | 3.88 | 35.3 | 5.38
OFFICE | 88.25 | Yes | 268.96 | 1 | 58.52 | 8.55 | 21.95 | 44.12 | 12.9
G NE APARTMENT | 88.25 | Yes | 268.96 | 1 | 58.52 | 8.55 | 3.88 | 35.3 | 5.38
G N1 APARTMENT | 88.25 | Yes | 268.96 | 1 | 35.3 | 5.2 | 3.88 | 35.3 | 5.38
G N2 APARTMENT | 88.25 | Yes | 268.96 | 1 | 35.3 | 5.2 | 3.88 | 35.3 | 5.38
G S1 APARTMENT | 88.25 | Yes | 268.96 | 1 | 35.3 | 5.2 | 3.88 | 35.3 | 5.38
G S2 APARTMENT | 88.25 | Yes | 268.96 | 1 | 35.3 | 5.2 | 3.88 | 35.3 | 5.38
M SW APARTMENT | 88.25 | Yes | 268.96 | 2 | 58.52 | 8.55 | 3.88 | 35.3 | 5.38
M NW APARTMENT | 88.25 | Yes | 268.96 | 2 | 58.52 | 8.55 | 3.88 | 35.3 | 5.38
M SE APARTMENT | 88.25 | Yes | 268.96 | 2 | 58.52 | 8.55 | 3.88 | 35.3 | 5.38
M NE APARTMENT | 88.25 | Yes | 268.96 | 2 | 58.52 | 8.55 | 3.88 | 35.3 | 5.38
M N1 APARTMENT | 88.25 | Yes | 268.96 | 2 | 35.3 | 5.2 | 3.88 | 35.3 | 5.38
M N2 APARTMENT | 88.25 | Yes | 268.96 | 2 | 35.3 | 5.2 | 3.88 | 35.3 | 5.38
M S1 APARTMENT | 88.25 | Yes | 268.96 | 2 | 35.3 | 5.2 | 3.88 | 35.3 | 5.38
M S2 APARTMENT | 88.25 | Yes | 268.96 | 2 | 35.3 | 5.2 | 3.88 | 35.3 | 5.38
T SW APARTMENT | 88.25 | Yes | 268.96 | 1 | 58.52 | 8.55 | 3.88 | 35.3 | 5.38
T NW APARTMENT | 88.25 | Yes | 268.96 | 1 | 58.52 | 8.55 | 3.88 | 35.3 | 5.38
T SE APARTMENT | 88.25 | Yes | 268.96 | 1 | 58.52 | 8.55 | 3.88 | 35.3 | 5.38
T NE APARTMENT | 88.25 | Yes | 268.96 | 1 | 58.52 | 8.55 | 3.88 | 35.3 | 5.38
T N1 APARTMENT | 88.25 | Yes | 268.96 | 1 | 35.3 | 5.2 | 3.88 | 35.3 | 5.38
T N2 APARTMENT | 88.25 | Yes | 268.96 | 1 | 35.3 | 5.2 | 3.88 | 35.3 | 5.38
T S1 APARTMENT | 88.25 | Yes | 268.96 | 1 | 35.3 | 5.2 | 3.88 | 35.3 | 5.38
T S2 APARTMENT | 88.25 | Yes | 268.96 | 1 | 35.3 | 5.2 | 3.88 | 35.3 | 5.38
T CORRIDOR | 77.66 | Yes | 236.69 | 1 | 10.22 | 2.23 | 9.9 |  | 0
G CORRIDOR | 77.66 | Yes | 236.69 | 1 | 10.22 | 4.43 | 9.9 |  | 206.7379
M CORRIDOR | 77.66 | Yes | 236.69 | 2 | 10.22 | 2.23 | 9.9 |  | 0
Total | 3134.59 |  | 9553.6 |  | 1542.01 | 231.09 | 4.9853 | 39.43 | 10.1804
Conditioned Total | 3134.59 |  | 9553.6 |  | 1542.01 | 231.09 | 4.9853 | 39.43 | 10.1804
Unconditioned Total | 0 |  | 0 |  | 0 | 0
| Construction | Reflectance | U-Factor with Film [W/m2-K] | U-Factor no Film [W/m2-K] | Gross Area [m2] | Azimuth [deg] | Tilt [deg] | Cardinal Direction
G SWALL SWA | EXT-WALLS-STEELFRAME-RES | 0.22 | 1.363 | 1.712 | 35.3 | 180 | 90 | S
G WWALL SWA | EXT-WALLS-STEELFRAME-RES | 0.22 | 1.363 | 1.712 | 23.22 | 270 | 90 | W
G GFLOOR SWA | EXT-SLAB | 0.3 | 1.862 | 3.401 | 88.25 | 270 | 180
G NWALL NWA | EXT-WALLS-STEELFRAME-RES | 0.22 | 1.363 | 1.712 | 35.3 | 0 | 90 | N
G WWALL NWA | EXT-WALLS-STEELFRAME-RES | 0.22 | 1.363 | 1.712 | 23.22 | 270 | 90 | W
G GFLOOR NWA | EXT-SLAB | 0.3 | 1.862 | 3.401 | 88.25 | 270 | 180
G SWALL SEA | EXT-WALLS-STEELFRAME-RES | 0.22 | 1.363 | 1.712 | 35.3 | 180 | 90 | S
G EWALL SEA | EXT-WALLS-STEELFRAME-RES | 0.22 | 1.363 | 1.712 | 23.22 | 90 | 90 | E
G GFLOOR SEA | EXT-SLAB | 0.3 | 1.862 | 3.401 | 88.25 | 270 | 180
G NWALL NEA | EXT-WALLS-STEELFRAME-RES | 0.22 | 1.363 | 1.712 | 35.3 | 0 | 90 | N
G EWALL NEA | EXT-WALLS-STEELFRAME-RES | 0.22 | 1.363 | 1.712 | 23.22 | 90 | 90 | E
G GFLOOR NEA | EXT-SLAB | 0.3 | 1.862 | 3.401 | 88.25 | 270 | 180
G NWALL N1A | EXT-WALLS-STEELFRAME-RES | 0.22 | 1.363 | 1.712 | 35.3 | 0 | 90 | N
G GFLOOR N1A | EXT-SLAB | 0.3 | 1.862 | 3.401 | 88.25 | 270 | 180
G NWALL N2A | EXT-WALLS-STEELFRAME-RES | 0.22 | 1.363 | 1.712 | 35.3 | 0 | 90 | N
G GFLOOR N2A | EXT-SLAB | 0.3 | 1.862 | 3.401 | 88.25 | 270 | 180
G SWALL S1A | EXT-WALLS-STEELFRAME-RES | 0.22 | 1.363 | 1.712 | 35.3 | 180 | 90 | S
G GFLOOR S1A | EXT-SLAB | 0.3 | 1.862 | 3.401 | 88.25 | 270 | 180
G SWALL S2A | EXT-WALLS-STEELFRAME-RES | 0.22 | 1.363 | 1.712 | 35.3 | 180 | 90 | S
G GFLOOR S2A | EXT-SLAB | 0.3 | 1.862 | 3.401 | 88.25 | 270 | 180
M WWALL SWA | EXT-WALLS-STEELFRAME-RES | 0.22 | 1.363 | 1.712 | 46.45 | 270 | 90 | W
M SWALL SWA | EXT-WALLS-STEELFRAME-RES | 0.22 | 1.363 | 1.712 | 70.6 | 180 | 90 | S
M NWALL NWA | EXT-WALLS-STEELFRAME-RES | 0.22 | 1.363 | 1.712 | 70.6 | 0 | 90 | N
M WWALL NWA | EXT-WALLS-STEELFRAME-RES | 0.22 | 1.363 | 1.712 | 46.45 | 270 | 90 | W
M EWALL SEA | EXT-WALLS-STEELFRAME-RES | 0.22 | 1.363 | 1.712 | 46.45 | 90 | 90 | E
M SWALL SEA | EXT-WALLS-STEELFRAME-RES | 0.22 | 1.363 | 1.712 | 70.6 | 180 | 90 | S
M NWALL NEA | EXT-WALLS-STEELFRAME-RES | 0.22 | 1.363 | 1.712 | 70.6 | 0 | 90 | N
M EWALL NEA | EXT-WALLS-STEELFRAME-RES | 0.22 | 1.363 | 1.712 | 46.45 | 90 | 90 | E
M NWALL N1A | EXT-WALLS-STEELFRAME-RES | 0.22 | 1.363 | 1.712 | 70.6 | 0 | 90 | N
M NWALL N2A | EXT-WALLS-STEELFRAME-RES | 0.22 | 1.363 | 1.712 | 70.6 | 0 | 90 | N
M SWALL S1A | EXT-WALLS-STEELFRAME-RES | 0.22 | 1.363 | 1.712 | 70.6 | 180 | 90 | S
M SWALL S2A | EXT-WALLS-STEELFRAME-RES | 0.22 | 1.363 | 1.712 | 70.6 | 180 | 90 | S
T WWALL SWA | EXT-WALLS-STEELFRAME-RES | 0.22 | 1.363 | 1.712 | 23.22 | 270 | 90 | W
T SWALL SWA | EXT-WALLS-STEELFRAME-RES | 0.22 | 1.363 | 1.712 | 35.3 | 180 | 90 | S
T ROOF SWA | ROOF-IEAD-RES | 0.3 | 0.261 | 0.275 | 88.25 | 0 | 0
T NWALL NWA | EXT-WALLS-STEELFRAME-RES | 0.22 | 1.363 | 1.712 | 35.3 | 0 | 90 | N
T WWALL NWA | EXT-WALLS-STEELFRAME-RES | 0.22 | 1.363 | 1.712 | 23.22 | 270 | 90 | W
T ROOF NWA | ROOF-IEAD-RES | 0.3 | 0.261 | 0.275 | 88.25 | 0 | 0
T EWALL SEA | EXT-WALLS-STEELFRAME-RES | 0.22 | 1.363 | 1.712 | 23.22 | 90 | 90 | E
T SWALL SEA | EXT-WALLS-STEELFRAME-RES | 0.22 | 1.363 | 1.712 | 35.3 | 180 | 90 | S
T ROOF SEA | ROOF-IEAD-RES | 0.3 | 0.261 | 0.275 | 88.25 | 0 | 0
T NWALL NEA | EXT-WALLS-STEELFRAME-RES | 0.22 | 1.363 | 1.712 | 35.3 | 0 | 90 | N
T EWALL NEA | EXT-WALLS-STEELFRAME-RES | 0.22 | 1.363 | 1.712 | 23.22 | 90 | 90 | E
T ROOF NEA | ROOF-IEAD-RES | 0.3 | 0.261 | 0.275 | 88.25 | 0 | 0
T NWALL N1A | EXT-WALLS-STEELFRAME-RES | 0.22 | 1.363 | 1.712 | 35.3 | 0 | 90 | N
T ROOF N1A | ROOF-IEAD-RES | 0.3 | 0.261 | 0.275 | 88.25 | 0 | 0
T NWALL N2A | EXT-WALLS-STEELFRAME-RES | 0.22 | 1.363 | 1.712 | 35.3 | 0 | 90 | N
T ROOF N2A | ROOF-IEAD-RES | 0.3 | 0.261 | 0.275 | 88.25 | 0 | 0
T SWALL S1A | EXT-WALLS-STEELFRAME-RES | 0.22 | 1.363 | 1.712 | 35.3 | 180 | 90 | S
T ROOF S1A | ROOF-IEAD-RES | 0.3 | 0.261 | 0.275 | 88.25 | 0 | 0
T SWALL S2A | EXT-WALLS-STEELFRAME-RES | 0.22 | 1.363 | 1.712 | 35.3 | 180 | 90 | S
T ROOF S2A | ROOF-IEAD-RES | 0.3 | 0.261 | 0.275 | 88.25 | 0 | 0
T WWALL C | EXT-WALLS-STEELFRAME-RES | 0.22 | 1.363 | 1.712 | 5.11 | 270 | 90 | W
T EWALL C | EXT-WALLS-STEELFRAME-RES | 0.22 | 1.363 | 1.712 | 5.11 | 90 | 90 | E
T ROOF C | ROOF-IEAD-RES | 0.3 | 0.261 | 0.275 | 77.66 | 0 | 0
G WWALL C | EXT-WALLS-STEELFRAME-RES | 0.22 | 1.363 | 1.712 | 5.11 | 270 | 90 | W
G EWALL C | EXT-WALLS-STEELFRAME-RES | 0.22 | 1.363 | 1.712 | 5.11 | 90 | 90 | E
G FLOOR C | EXT-SLAB | 0.3 | 1.862 | 3.401 | 77.66 | 270 | 180
M WWALL C | EXT-WALLS-STEELFRAME-RES | 0.22 | 1.363 | 1.712 | 10.22 | 270 | 90 | W
M EWALL C | EXT-WALLS-STEELFRAME-RES | 0.22 | 1.363 | 1.712 | 10.22 | 90 | 90 | E
| Construction | Area of One Opening [m2] | Area of Openings [m2] | U-Factor [W/m2-K] | SHGC | Visible Transmittance | Shade Control | Parent Surface | Azimuth [deg] | Cardinal Direction
GWINDOW1 | WINDOW-RES-OPER | 5.2 | 5.2 | 5.835 | 0.251 | 0.11 | No | G SWALL SWA | 180 | S
GWINDOW2 | WINDOW-RES-OPER | 3.34 | 3.34 | 5.835 | 0.251 | 0.11 | No | G WWALL SWA | 270 | W
GWINDOW4 | WINDOW-RES-OPER | 5.2 | 5.2 | 5.835 | 0.251 | 0.11 | No | G NWALL NWA | 0 | N
GWINDOW6 | WINDOW-RES-OPER | 3.34 | 3.34 | 5.835 | 0.251 | 0.11 | No | G WWALL NWA | 270 | W
GWINDOW3 | WINDOW-RES-OPER | 5.2 | 5.2 | 5.835 | 0.251 | 0.11 | No | G SWALL SEA | 180 | S
GWINDOW7 | WINDOW-RES-OPER | 3.34 | 3.34 | 5.835 | 0.251 | 0.11 | No | G EWALL SEA | 90 | E
GWINDOW5 | WINDOW-RES-OPER | 5.2 | 5.2 | 5.835 | 0.251 | 0.11 | No | G NWALL NEA | 0 | N
GWINDOW8 | WINDOW-RES-OPER | 3.34 | 3.34 | 5.835 | 0.251 | 0.11 | No | G EWALL NEA | 90 | E
GWINDOW9 | WINDOW-RES-OPER | 5.2 | 5.2 | 5.835 | 0.251 | 0.11 | No | G NWALL N1A | 0 | N
GWINDOW10 | WINDOW-RES-OPER | 5.2 | 5.2 | 5.835 | 0.251 | 0.11 | No | G NWALL N2A | 0 | N
GWINDOW11 | WINDOW-RES-OPER | 5.2 | 5.2 | 5.835 | 0.251 | 0.11 | No | G SWALL S1A | 180 | S
GWINDOW12 | WINDOW-RES-OPER | 5.2 | 5.2 | 5.835 | 0.251 | 0.11 | No | G SWALL S2A | 180 | S
MWINDOW2 | WINDOW-RES-OPER | 3.34 | 6.69 | 5.835 | 0.251 | 0.11 | No | M WWALL SWA | 270 | W
MWINDOW1 | WINDOW-RES-OPER | 5.2 | 10.4 | 5.835 | 0.251 | 0.11 | No | M SWALL SWA | 180 | S
MWINDOW4 | WINDOW-RES-OPER | 5.2 | 10.4 | 5.835 | 0.251 | 0.11 | No | M NWALL NWA | 0 | N
MWINDOW6 | WINDOW-RES-OPER | 3.34 | 6.69 | 5.835 | 0.251 | 0.11 | No | M WWALL NWA | 270 | W
MWINDOW7 | WINDOW-RES-OPER | 3.34 | 6.69 | 5.835 | 0.251 | 0.11 | No | M EWALL SEA | 90 | E
MWINDOW3 | WINDOW-RES-OPER | 5.2 | 10.4 | 5.835 | 0.251 | 0.11 | No | M SWALL SEA | 180 | S
MWINDOW5 | WINDOW-RES-OPER | 5.2 | 10.4 | 5.835 | 0.251 | 0.11 | No | M NWALL NEA | 0 | N
MWINDOW8 | WINDOW-RES-OPER | 3.34 | 6.69 | 5.835 | 0.251 | 0.11 | No | M EWALL NEA | 90 | E
MWINDOW9 | WINDOW-RES-OPER | 5.2 | 10.4 | 5.835 | 0.251 | 0.11 | No | M NWALL N1A | 0 | N
MWINDOW10 | WINDOW-RES-OPER | 5.2 | 10.4 | 5.835 | 0.251 | 0.11 | No | M NWALL N2A | 0 | N
MWINDOW11 | WINDOW-RES-OPER | 5.2 | 10.4 | 5.835 | 0.251 | 0.11 | No | M SWALL S1A | 180 | S
MWINDOW12 | WINDOW-RES-OPER | 5.2 | 10.4 | 5.835 | 0.251 | 0.11 | No | M SWALL S2A | 180 | S
TWINDOW2 | WINDOW-RES-OPER | 3.34 | 3.34 | 5.835 | 0.251 | 0.11 | No | T WWALL SWA | 270 | W
TWINDOW1 | WINDOW-RES-OPER | 5.2 | 5.2 | 5.835 | 0.251 | 0.11 | No | T SWALL SWA | 180 | S
TWINDOW4 | WINDOW-RES-OPER | 5.2 | 5.2 | 5.835 | 0.251 | 0.11 | No | T NWALL NWA | 0 | N
TWINDOW6 | WINDOW-RES-OPER | 3.34 | 3.34 | 5.835 | 0.251 | 0.11 | No | T WWALL NWA | 270 | W
TWINDOW7 | WINDOW-RES-OPER | 3.34 | 3.34 | 5.835 | 0.251 | 0.11 | No | T EWALL SEA | 90 | E
TWINDOW3 | WINDOW-RES-OPER | 5.2 | 5.2 | 5.835 | 0.251 | 0.11 | No | T SWALL SEA | 180 | S
TWINDOW5 | WINDOW-RES-OPER | 5.2 | 5.2 | 5.835 | 0.251 | 0.11 | No | T NWALL NEA | 0 | N
TWINDOW8 | WINDOW-RES-OPER | 3.34 | 3.34 | 5.835 | 0.251 | 0.11 | No | T EWALL NEA | 90 | E
TWINDOW9 | WINDOW-RES-OPER | 5.2 | 5.2 | 5.835 | 0.251 | 0.11 | No | T NWALL N1A | 0 | N
TWINDOW10 | WINDOW-RES-OPER | 5.2 | 5.2 | 5.835 | 0.251 | 0.11 | No | T NWALL N2A | 0 | N
TWINDOW11 | WINDOW-RES-OPER | 5.2 | 5.2 | 5.835 | 0.251 | 0.11 | No | T SWALL S1A | 180 | S
TWINDOW12 | WINDOW-RES-OPER | 5.2 | 5.2 | 5.835 | 0.251 | 0.11 | No | T SWALL S2A | 180 | S
TWINDOW13 | WINDOW-RES-OPER | 1.11 | 1.11 | 5.835 | 0.251 | 0.11 | No | T WWALL C | 270 | W
TWINDOW14 | WINDOW-RES-OPER | 1.11 | 1.11 | 5.835 | 0.251 | 0.11 | No | T EWALL C | 90 | E
GWINDOW13 | WINDOW-RES-OPER | 1.11 | 1.11 | 5.835 | 0.251 | 0.11 | No | G WWALL C | 270 | W
EAST_DOOR | WINDOW-RES-OPER | 3.32 | 3.32 | 5.835 | 0.251 | 0.11 | No | G EWALL C | 90 | E
MWINDOW13 | WINDOW-RES-OPER | 1.11 | 2.23 | 5.835 | 0.251 | 0.11 | No | M WWALL C | 270 | W
MWINDOW14 | WINDOW-RES-OPER | 1.11 | 2.23 | 5.835 | 0.251 | 0.11 | No | M EWALL C | 90 | E
Total or Average |  |  | 231.09 | 5.83 | 0.251 | 0.11
North Total or Average |  |  | 83.23 | 5.83 | 0.251 | 0.11
Non-North Total or Average |  |  | 147.86 | 5.83 | 0.251 | 0.11
| Type | Nominal Capacity [W] | Nominal Efficiency [W/W]
None
| Type | Nominal Total Capacity [W] | Nominal Sensible Capacity [W] | Nominal Latent Capacity [W] | Nominal Sensible Heat Ratio | Nominal Efficiency [W/W]
SPLITSYSTEMAC:01_UNITARY_PACKAGE_COOLCOIL | Coil:Cooling:DX:SingleSpeed | 6019.2 | 4069.48 | 1949.72 | 0.68 | 3.02
SPLITSYSTEMAC:10_UNITARY_PACKAGE_COOLCOIL | Coil:Cooling:DX:SingleSpeed | 14530.24 | 10129.68 | 4400.56 | 0.7 | 3.06
SPLITSYSTEMAC:11_UNITARY_PACKAGE_COOLCOIL | Coil:Cooling:DX:SingleSpeed | 12938.49 | 8747.49 | 4190.99 | 0.68 | 3.02
SPLITSYSTEMAC:12_UNITARY_PACKAGE_COOLCOIL | Coil:Cooling:DX:SingleSpeed | 11656.96 | 7881.07 | 3775.88 | 0.68 | 3.02
SPLITSYSTEMAC:13_UNITARY_PACKAGE_COOLCOIL | Coil:Cooling:DX:SingleSpeed | 8837.61 | 5974.96 | 2862.65 | 0.68 | 3.02
SPLITSYSTEMAC:14_UNITARY_PACKAGE_COOLCOIL | Coil:Cooling:DX:SingleSpeed | 8775.13 | 5932.72 | 2842.41 | 0.68 | 3.02
SPLITSYSTEMAC:15_UNITARY_PACKAGE_COOLCOIL | Coil:Cooling:DX:SingleSpeed | 9102.25 | 6153.88 | 2948.37 | 0.68 | 3.02
SPLITSYSTEMAC:16_UNITARY_PACKAGE_COOLCOIL | Coil:Cooling:DX:SingleSpeed | 9113.86 | 6161.73 | 2952.13 | 0.68 | 3.02
SPLITSYSTEMAC:17_UNITARY_PACKAGE_COOLCOIL | Coil:Cooling:DX:SingleSpeed | 13252.22 | 9331.56 | 3920.65 | 0.7 | 3.08
SPLITSYSTEMAC:18_UNITARY_PACKAGE_COOLCOIL | Coil:Cooling:DX:SingleSpeed | 10825.97 | 7484.76 | 3341.21 | 0.69 | 3.05
SPLITSYSTEMAC:19_UNITARY_PACKAGE_COOLCOIL | Coil:Cooling:DX:SingleSpeed | 9907.63 | 6698.38 | 3209.25 | 0.68 | 3.02
SPLITSYSTEMAC:02_UNITARY_PACKAGE_COOLCOIL | Coil:Cooling:DX:SingleSpeed | 6084.19 | 4125.92 | 1958.27 | 0.68 | 3.03
SPLITSYSTEMAC:20_UNITARY_PACKAGE_COOLCOIL | Coil:Cooling:DX:SingleSpeed | 9197.78 | 6218.46 | 2979.31 | 0.68 | 3.02
SPLITSYSTEMAC:21_UNITARY_PACKAGE_COOLCOIL | Coil:Cooling:DX:SingleSpeed | 7677.42 | 5190.58 | 2486.85 | 0.68 | 3.02
SPLITSYSTEMAC:22_UNITARY_PACKAGE_COOLCOIL | Coil:Cooling:DX:SingleSpeed | 7638.53 | 5164.28 | 2474.25 | 0.68 | 3.02
SPLITSYSTEMAC:23_UNITARY_PACKAGE_COOLCOIL | Coil:Cooling:DX:SingleSpeed | 7984.5 | 5398.19 | 2586.31 | 0.68 | 3.02
SPLITSYSTEMAC:24_UNITARY_PACKAGE_COOLCOIL | Coil:Cooling:DX:SingleSpeed | 7984.54 | 5398.21 | 2586.32 | 0.68 | 3.02
SPLITSYSTEMAC:03_UNITARY_PACKAGE_COOLCOIL | Coil:Cooling:DX:SingleSpeed | 7352.87 | 5260.71 | 2092.17 | 0.72 | 3.1
SPLITSYSTEMAC:04_UNITARY_PACKAGE_COOLCOIL | Coil:Cooling:DX:SingleSpeed | 4299.97 | 2907.14 | 1392.83 | 0.68 | 3.02
SPLITSYSTEMAC:05_UNITARY_PACKAGE_COOLCOIL | Coil:Cooling:DX:SingleSpeed | 2954.86 | 1997.73 | 957.13 | 0.68 | 3.02
SPLITSYSTEMAC:06_UNITARY_PACKAGE_COOLCOIL | Coil:Cooling:DX:SingleSpeed | 2927.26 | 1979.07 | 948.19 | 0.68 | 3.02
SPLITSYSTEMAC:07_UNITARY_PACKAGE_COOLCOIL | Coil:Cooling:DX:SingleSpeed | 3141.18 | 2123.7 | 1017.48 | 0.68 | 3.02
SPLITSYSTEMAC:08_UNITARY_PACKAGE_COOLCOIL | Coil:Cooling:DX:SingleSpeed | 3264.46 | 2207.05 | 1057.41 | 0.68 | 3.02
SPLITSYSTEMAC:09_UNITARY_PACKAGE_COOLCOIL | Coil:Cooling:DX:SingleSpeed | 17719.36 | 12553.73 | 5165.63 | 0.71 | 3.08
| Type | Nominal Total Capacity [W] | Nominal Efficiency [W/W]
T CORRIDOR UNIT HEATER COIL | Coil:Heating:Electric | 0 | 1
G CORRIDOR UNIT HEATER COIL | Coil:Heating:Electric | 0 | 1
M CORRIDOR UNIT HEATER COIL | Coil:Heating:Electric | 0 | 1
SPLITSYSTEMAC:01_UNITARY_PACKAGE_HEATCOIL | Coil:Heating:Gas | 4185.87 | 0.8
SPLITSYSTEMAC:10_UNITARY_PACKAGE_HEATCOIL | Coil:Heating:Gas | 8235.11 | 0.8
SPLITSYSTEMAC:11_UNITARY_PACKAGE_HEATCOIL | Coil:Heating:Gas | 8208.17 | 0.8
SPLITSYSTEMAC:12_UNITARY_PACKAGE_HEATCOIL | Coil:Heating:Gas | 8225.98 | 0.8
SPLITSYSTEMAC:13_UNITARY_PACKAGE_HEATCOIL | Coil:Heating:Gas | 5408.61 | 0.8
SPLITSYSTEMAC:14_UNITARY_PACKAGE_HEATCOIL | Coil:Heating:Gas | 5408.38 | 0.8
SPLITSYSTEMAC:15_UNITARY_PACKAGE_HEATCOIL | Coil:Heating:Gas | 5388.65 | 0.8
SPLITSYSTEMAC:16_UNITARY_PACKAGE_HEATCOIL | Coil:Heating:Gas | 5388.42 | 0.8
SPLITSYSTEMAC:17_UNITARY_PACKAGE_HEATCOIL | Coil:Heating:Gas | 7677.03 | 0.8
SPLITSYSTEMAC:18_UNITARY_PACKAGE_HEATCOIL | Coil:Heating:Gas | 7687.79 | 0.8
SPLITSYSTEMAC:19_UNITARY_PACKAGE_HEATCOIL | Coil:Heating:Gas | 7672.8 | 0.8
SPLITSYSTEMAC:02_UNITARY_PACKAGE_HEATCOIL | Coil:Heating:Gas | 4182.26 | 0.8
SPLITSYSTEMAC:20_UNITARY_PACKAGE_HEATCOIL | Coil:Heating:Gas | 7683.58 | 0.8
SPLITSYSTEMAC:21_UNITARY_PACKAGE_HEATCOIL | Coil:Heating:Gas | 6283.3 | 0.8
SPLITSYSTEMAC:22_UNITARY_PACKAGE_HEATCOIL | Coil:Heating:Gas | 6283.2 | 0.8
SPLITSYSTEMAC:23_UNITARY_PACKAGE_HEATCOIL | Coil:Heating:Gas | 6271.72 | 0.8
SPLITSYSTEMAC:24_UNITARY_PACKAGE_HEATCOIL | Coil:Heating:Gas | 6271.62 | 0.8
SPLITSYSTEMAC:03_UNITARY_PACKAGE_HEATCOIL | Coil:Heating:Gas | 5190.91 | 0.8
SPLITSYSTEMAC:04_UNITARY_PACKAGE_HEATCOIL | Coil:Heating:Gas | 4178.55 | 0.8
SPLITSYSTEMAC:05_UNITARY_PACKAGE_HEATCOIL | Coil:Heating:Gas | 2854.06 | 0.8
SPLITSYSTEMAC:06_UNITARY_PACKAGE_HEATCOIL | Coil:Heating:Gas | 2853.98 | 0.8
SPLITSYSTEMAC:07_UNITARY_PACKAGE_HEATCOIL | Coil:Heating:Gas | 2858.4 | 0.8
SPLITSYSTEMAC:08_UNITARY_PACKAGE_HEATCOIL | Coil:Heating:Gas | 2961.49 | 0.8
SPLITSYSTEMAC:09_UNITARY_PACKAGE_HEATCOIL | Coil:Heating:Gas | 8217.36 | 0.8
| Type | Total Efficiency [W/W] | Delta Pressure [pa] | Max Flow Rate [m3/s] | Rated Power [W] | Motor Heat In Air Fraction | End Use
T CORRIDOR UNIT HEATERFAN | Fan:ConstantVolume | 0.54 | 49.8 | 0 | 0 | 1 | Unit Heater Fans
G CORRIDOR UNIT HEATERFAN | Fan:ConstantVolume | 0.54 | 49.8 | 0 | 0 | 1 | Unit Heater Fans
M CORRIDOR UNIT HEATERFAN | Fan:ConstantVolume | 0.54 | 49.8 | 0 | 0 | 1 | Unit Heater Fans
SPLITSYSTEMAC:01_UNITARY_PACKAGE_FAN | Fan:OnOff | 0.54 | 622 | 0.24 | 281.15 | 1 | Unitary Fans
SPLITSYSTEMAC:10_UNITARY_PACKAGE_FAN | Fan:OnOff | 0.54 | 622 | 0.64 | 737.02 | 1 | Unitary Fans
SPLITSYSTEMAC:11_UNITARY_PACKAGE_FAN | Fan:OnOff | 0.54 | 622 | 0.52 | 604.35 | 1 | Unitary Fans
SPLITSYSTEMAC:12_UNITARY_PACKAGE_FAN | Fan:OnOff | 0.54 | 622 | 0.47 | 544.49 | 1 | Unitary Fans
SPLITSYSTEMAC:13_UNITARY_PACKAGE_FAN | Fan:OnOff | 0.54 | 622 | 0.36 | 412.8 | 1 | Unitary Fans
SPLITSYSTEMAC:14_UNITARY_PACKAGE_FAN | Fan:OnOff | 0.54 | 622 | 0.35 | 409.88 | 1 | Unitary Fans
SPLITSYSTEMAC:15_UNITARY_PACKAGE_FAN | Fan:OnOff | 0.54 | 622 | 0.37 | 425.16 | 1 | Unitary Fans
SPLITSYSTEMAC:16_UNITARY_PACKAGE_FAN | Fan:OnOff | 0.54 | 622 | 0.37 | 425.7 | 1 | Unitary Fans
SPLITSYSTEMAC:17_UNITARY_PACKAGE_FAN | Fan:OnOff | 0.54 | 622 | 0.59 | 689.89 | 1 | Unitary Fans
SPLITSYSTEMAC:18_UNITARY_PACKAGE_FAN | Fan:OnOff | 0.54 | 622 | 0.46 | 537.22 | 1 | Unitary Fans
SPLITSYSTEMAC:19_UNITARY_PACKAGE_FAN | Fan:OnOff | 0.54 | 622 | 0.4 | 462.78 | 1 | Unitary Fans
SPLITSYSTEMAC:02_UNITARY_PACKAGE_FAN | Fan:OnOff | 0.54 | 622 | 0.25 | 286.57 | 1 | Unitary Fans
SPLITSYSTEMAC:20_UNITARY_PACKAGE_FAN | Fan:OnOff | 0.54 | 622 | 0.37 | 429.62 | 1 | Unitary Fans
SPLITSYSTEMAC:21_UNITARY_PACKAGE_FAN | Fan:OnOff | 0.54 | 622 | 0.31 | 358.61 | 1 | Unitary Fans
SPLITSYSTEMAC:22_UNITARY_PACKAGE_FAN | Fan:OnOff | 0.54 | 622 | 0.31 | 356.79 | 1 | Unitary Fans
SPLITSYSTEMAC:23_UNITARY_PACKAGE_FAN | Fan:OnOff | 0.54 | 622 | 0.32 | 372.95 | 1 | Unitary Fans
SPLITSYSTEMAC:24_UNITARY_PACKAGE_FAN | Fan:OnOff | 0.54 | 622 | 0.32 | 372.95 | 1 | Unitary Fans
SPLITSYSTEMAC:03_UNITARY_PACKAGE_FAN | Fan:OnOff | 0.54 | 622 | 0.34 | 398.63 | 1 | Unitary Fans
SPLITSYSTEMAC:04_UNITARY_PACKAGE_FAN | Fan:OnOff | 0.54 | 622 | 0.17 | 200.85 | 1 | Unitary Fans
SPLITSYSTEMAC:05_UNITARY_PACKAGE_FAN | Fan:OnOff | 0.54 | 622 | 0.12 | 138.02 | 1 | Unitary Fans
SPLITSYSTEMAC:06_UNITARY_PACKAGE_FAN | Fan:OnOff | 0.54 | 622 | 0.12 | 136.73 | 1 | Unitary Fans
SPLITSYSTEMAC:07_UNITARY_PACKAGE_FAN | Fan:OnOff | 0.54 | 622 | 0.13 | 146.72 | 1 | Unitary Fans
SPLITSYSTEMAC:08_UNITARY_PACKAGE_FAN | Fan:OnOff | 0.54 | 622 | 0.13 | 152.48 | 1 | Unitary Fans
SPLITSYSTEMAC:09_UNITARY_PACKAGE_FAN | Fan:OnOff | 0.54 | 622 | 0.81 | 937.05 | 1 | Unitary Fans
| Type | Control | Head [pa] | Power [W] | Motor Efficiency [W/W]
SWHSYS1 PUMP | Pump:VariableSpeed | INTERMITTENT | 0.01 | 0 | 1
| Type | Storage Volume [m3] | Input [W] | Thermal Efficiency [W/W] | Recovery Efficiency [W/W] | Energy Factor
SWHSYS1 WATER HEATER | WaterHeater:Mixed | 0 | 211500 | 0.78 | 687.26 | 0.54
| CO2:FACILITY [kg] | NOX:FACILITY [kg] | SO2:FACILITY [kg] | PM:FACILITY [kg] | HG:FACILITY [kg] | WATERENVIRONMENTALFACTORS:FACILITY [L] | CARBON EQUIVALENT:FACILITY [kg]
January | 18975.9761 | 27.5383 | 74.6854 | 0 | 0.0002 | 551477.0268 | 7610.55
February | 16746.1852 | 24.51 | 67.4113 | 0 | 0.0002 | 497779.5499 | 6737.259
March | 17594.1564 | 27.9585 | 86.7932 | 0 | 0.0002 | 641050.8796 | 7301.6285
April | 18913.1267 | 30.9775 | 99.977 | 0 | 0.0003 | 738476.6362 | 7942.3424
May | 24041.8562 | 39.892 | 130.808 | 0 | 0.0004 | 966235.9102 | 10148.0916
June | 32922.1451 | 55.0343 | 182.0722 | 0 | 0.0005 | 1344930 | 13937.679
July | 38916.7291 | 65.1959 | 216.2425 | 0 | 0.0006 | 1597340 | 16489.7309
August | 37025.8995 | 61.9805 | 205.3907 | 0 | 0.0006 | 1517180 | 15683.7245
September | 30724.3663 | 51.2686 | 169.2537 | 0 | 0.0005 | 1250240 | 12997.9616
October | 20937.0624 | 34.495 | 112.1407 | 0 | 0.0003 | 828334.0764 | 8812.7482
November | 16303.5533 | 25.8368 | 79.9142 | 0 | 0.0002 | 590238.368 | 6758.8611
December | 20069.7455 | 28.6858 | 75.8084 | 0 | 0.0002 | 559738.2215 | 8004.7414
Annual Sum or Average | 293170.8021 | 473.3734 | 1500.4972 | 0 | 0.0041 | 11083000 | 122425.318
Minimum of Months | 16303.5533 | 24.51 | 67.4113 | 0 | 0.0002 | 497779.5499 | 6737.259
Maximum of Months | 38916.7291 | 65.1959 | 216.2425 | 0 | 0.0006 | 1597340 | 16489.7309
| ELECTRICITY:FACILITY [J] | ELECTRICITY:FACILITY {Maximum}[W] | ELECTRICITY:FACILITY {TIMESTAMP} | INTERIORLIGHTS:ELECTRICITY {AT MAX/MIN} [W] | INTERIOREQUIPMENT:ELECTRICITY {AT MAX/MIN} [W] | FANS:ELECTRICITY {AT MAX/MIN} [W] | HEATING:ELECTRICITY {AT MAX/MIN} [W] | COOLING:ELECTRICITY {AT MAX/MIN} [W] | EXTERIORLIGHTS:ELECTRICITY {AT MAX/MIN} [W] | PUMPS:ELECTRICITY {AT MAX/MIN} [W] | HEATREJECTION:ELECTRICITY [Invalid/Undefined] | EXTERIOREQUIPMENT:ELECTRICITY [Invalid/Undefined] | HUMIDIFICATION:ELECTRICITY [Invalid/Undefined] | HEATRECOVERY:ELECTRICITY [Invalid/Undefined] | WATERSYSTEMS:ELECTRICITY [Invalid/Undefined] | REFRIGERATION:ELECTRICITY [Invalid/Undefined] | GENERATORS:ELECTRICITY [Invalid/Undefined] | ELECTRICITYPRODUCED:FACILITY [Invalid/Undefined]
January | 66835800000 | 47555.301 | 28-JAN-17:15 | 9962.509 | 23121.263 | 2222.778 | 0 | 12248.752 | 0 | 0 | 0 | 0 | 0 | 0 | 0 | 0 | 0 | 0
February | 60328000000 | 53722.465 | 28-FEB-17:15 | 9962.509 | 23314.792 | 3064.808 | 0 | 17380.356 | 0 | 0 | 0 | 0 | 0 | 0 | 0 | 0 | 0 | 0
March | 77691600000 | 75949.264 | 17-MAR-16:15 | 9962.509 | 23314.792 | 5904.622 | 0 | 36767.342 | 0 | 0 | 0 | 0 | 0 | 0 | 0 | 0 | 0 | 0
April | 89499100000 | 80806.692 | 01-APR-17:15 | 12223.409 | 23121.263 | 6153.871 | 0 | 39308.149 | 0 | 0 | 0 | 0 | 0 | 0 | 0 | 0 | 0 | 0
May | 117102000000 | 108257.52 | 28-MAY-17:15 | 12223.409 | 23121.263 | 9159.21 | 0 | 63753.639 | 0 | 0 | 0 | 0 | 0 | 0 | 0 | 0 | 0 | 0
June | 162998000000 | 116417.845 | 28-JUN-17:00 | 12223.409 | 23121.263 | 9489.346 | 0 | 71583.828 | 0 | 0 | 0 | 0 | 0 | 0 | 0 | 0 | 0 | 0
July | 193589000000 | 116664.017 | 19-JUL-17:15 | 12223.409 | 23121.263 | 9442.34 | 0 | 71877.006 | 0 | 0 | 0 | 0 | 0 | 0 | 0 | 0 | 0 | 0
August | 183874000000 | 115965.562 | 01-AUG-17:15 | 12223.409 | 23121.263 | 9445.638 | 0 | 71175.253 | 0 | 0 | 0 | 0 | 0 | 0 | 0 | 0 | 0 | 0
September | 151521000000 | 111273.813 | 09-SEP-17:15 | 12223.409 | 23121.263 | 9315.523 | 0 | 66613.619 | 0 | 0 | 0 | 0 | 0 | 0 | 0 | 0 | 0 | 0
October | 100389000000 | 83467.569 | 13-OCT-16:30 | 9962.509 | 23314.792 | 6735.075 | 0 | 43455.193 | 0 | 0 | 0 | 0 | 0 | 0 | 0 | 0 | 0 | 0
November | 71533400000 | 63385.739 | 13-NOV-16:15 | 9478.416 | 18532.131 | 5155.58 | 0 | 30219.613 | 0 | 0 | 0 | 0 | 0 | 0 | 0 | 0 | 0 | 0
December | 67837000000 | 40752.336 | 21-DEC-18:15 | 12223.409 | 23121.263 | 4115.665 | 0 | 0 | 1292 | 0 | 0 | 0 | 0 | 0 | 0 | 0 | 0 | 0
Annual Sum or Average | 1343200000000 | [9 empty] | 0 | 0 | 0 | 0 | 0 | 0 | 0 | 0
Minimum of Months | 60328000000 | 40752.336 |  | 9478.416 | 18532.131 | 2222.778 | 0 | 0 | 0 | 0 | 0 | 0 | 0 | 0 | 0 | 0 | 0 | 0
Maximum of Months | 193589000000 | 116664.017 |  | 12223.409 | 23314.792 | 9489.346 | 0 | 71877.006 | 1292 | 0 | 0 | 0 | 0 | 0 | 0 | 0 | 0 | 0
| Electric | Gas | Other | Total
Cost ($) | 37418.06 | 4510.41 | 0 | 41928.47
Cost per Total Building Area ($/m2) | 11.94 | 1.44 | 0 | 13.38
Cost per Net Conditioned Building Area ($/m2) | 11.94 | 1.44 | 0 | 13.38

## Atlanta (hidden)
| Total Energy [GJ] | Energy Per Total Building Area [MJ/m2] | Energy Per Conditioned Building Area [MJ/m2]
Total Site Energy | 2060.98 | 657.5 | 657.5
Net Site Energy | 2060.98 | 657.5 | 657.5
Total Source Energy | 4524.53 | 1443.42 | 1443.42
Net Source Energy | 4524.53 | 1443.42 | 1443.42
Area [m2]
Total Building Area | 3134.59
Net Conditioned Building Area | 3134.59
Unconditioned Building Area | 0
| Electricity [GJ] | Natural Gas [GJ] | Other Fuel [GJ] | District Cooling [GJ] | District Heating [GJ] | Water [m3]
Heating | 1.1 | 752.05 | 0 | 0 | 0 | 0
Cooling | 234.85 | 0 | 0 | 0 | 0 | 0
Interior Lighting | 229.1 | 0 | 0 | 0 | 0 | 0
Exterior Lighting | 20.33 | 0 | 0 | 0 | 0 | 0
Interior Equipment | 448.2 | 0 | 0 | 0 | 0 | 0
Exterior Equipment | 0 | 0 | 0 | 0 | 0 | 0
Fans | 67.28 | 0 | 0 | 0 | 0 | 0
Pumps | 0 | 0 | 0 | 0 | 0 | 0
Heat Rejection | 0 | 0 | 0 | 0 | 0 | 0
Humidification | 0 | 0 | 0 | 0 | 0 | 0
Heat Recovery | 0 | 0 | 0 | 0 | 0 | 0
Water Systems | 0 | 308.08 | 0 | 0 | 0 | 1875.51
Refrigeration | 0 | 0 | 0 | 0 | 0 | 0
Generators | 0 | 0 | 0 | 0 | 0 | 0
Total End Uses | 1000.85 | 1060.13 | 0 | 0 | 0 | 1875.51
| Area [m2] | Conditioned (Y/N) | Volume [m3] | Multipliers | Gross Wall Area [m2] | Window Glass Area [m2] | Lighting [W/m2] | People [m2] per person | Plug and Process [W/m2]
G SW APARTMENT | 88.25 | Yes | 268.96 | 1 | 58.52 | 8.55 | 3.88 | 35.3 | 5.38
G NW APARTMENT | 88.25 | Yes | 268.96 | 1 | 58.52 | 8.55 | 3.88 | 35.3 | 5.38
OFFICE | 88.25 | Yes | 268.96 | 1 | 58.52 | 8.55 | 21.95 | 44.12 | 12.9
G NE APARTMENT | 88.25 | Yes | 268.96 | 1 | 58.52 | 8.55 | 3.88 | 35.3 | 5.38
G N1 APARTMENT | 88.25 | Yes | 268.96 | 1 | 35.3 | 5.2 | 3.88 | 35.3 | 5.38
G N2 APARTMENT | 88.25 | Yes | 268.96 | 1 | 35.3 | 5.2 | 3.88 | 35.3 | 5.38
G S1 APARTMENT | 88.25 | Yes | 268.96 | 1 | 35.3 | 5.2 | 3.88 | 35.3 | 5.38
G S2 APARTMENT | 88.25 | Yes | 268.96 | 1 | 35.3 | 5.2 | 3.88 | 35.3 | 5.38
M SW APARTMENT | 88.25 | Yes | 268.96 | 2 | 58.52 | 8.55 | 3.88 | 35.3 | 5.38
M NW APARTMENT | 88.25 | Yes | 268.96 | 2 | 58.52 | 8.55 | 3.88 | 35.3 | 5.38
M SE APARTMENT | 88.25 | Yes | 268.96 | 2 | 58.52 | 8.55 | 3.88 | 35.3 | 5.38
M NE APARTMENT | 88.25 | Yes | 268.96 | 2 | 58.52 | 8.55 | 3.88 | 35.3 | 5.38
M N1 APARTMENT | 88.25 | Yes | 268.96 | 2 | 35.3 | 5.2 | 3.88 | 35.3 | 5.38
M N2 APARTMENT | 88.25 | Yes | 268.96 | 2 | 35.3 | 5.2 | 3.88 | 35.3 | 5.38
M S1 APARTMENT | 88.25 | Yes | 268.96 | 2 | 35.3 | 5.2 | 3.88 | 35.3 | 5.38
M S2 APARTMENT | 88.25 | Yes | 268.96 | 2 | 35.3 | 5.2 | 3.88 | 35.3 | 5.38
T SW APARTMENT | 88.25 | Yes | 268.96 | 1 | 58.52 | 8.55 | 3.88 | 35.3 | 5.38
T NW APARTMENT | 88.25 | Yes | 268.96 | 1 | 58.52 | 8.55 | 3.88 | 35.3 | 5.38
T SE APARTMENT | 88.25 | Yes | 268.96 | 1 | 58.52 | 8.55 | 3.88 | 35.3 | 5.38
T NE APARTMENT | 88.25 | Yes | 268.96 | 1 | 58.52 | 8.55 | 3.88 | 35.3 | 5.38
T N1 APARTMENT | 88.25 | Yes | 268.96 | 1 | 35.3 | 5.2 | 3.88 | 35.3 | 5.38
T N2 APARTMENT | 88.25 | Yes | 268.96 | 1 | 35.3 | 5.2 | 3.88 | 35.3 | 5.38
T S1 APARTMENT | 88.25 | Yes | 268.96 | 1 | 35.3 | 5.2 | 3.88 | 35.3 | 5.38
T S2 APARTMENT | 88.25 | Yes | 268.96 | 1 | 35.3 | 5.2 | 3.88 | 35.3 | 5.38
T CORRIDOR | 77.66 | Yes | 236.69 | 1 | 10.22 | 2.23 | 9.9 |  | 0
G CORRIDOR | 77.66 | Yes | 236.69 | 1 | 10.22 | 4.43 | 9.9 |  | 206.7379
M CORRIDOR | 77.66 | Yes | 236.69 | 2 | 10.22 | 2.23 | 9.9 |  | 0
Total | 3134.59 |  | 9553.6 |  | 1542.01 | 231.09 | 4.9853 | 39.43 | 10.1804
Conditioned Total | 3134.59 |  | 9553.6 |  | 1542.01 | 231.09 | 4.9853 | 39.43 | 10.1804
Unconditioned Total | 0 |  | 0 |  | 0 | 0
| Construction | Reflectance | U-Factor with Film [W/m2-K] | U-Factor no Film [W/m2-K] | Gross Area [m2] | Azimuth [deg] | Tilt [deg] | Cardinal Direction
G SWALL SWA | EXT-WALLS-STEELFRAME-RES | 0.22 | 0.738 | 0.83 | 35.3 | 180 | 90 | S
G WWALL SWA | EXT-WALLS-STEELFRAME-RES | 0.22 | 0.738 | 0.83 | 23.22 | 270 | 90 | W
G GFLOOR SWA | EXT-SLAB | 0.3 | 1.862 | 3.401 | 88.25 | 270 | 180
G NWALL NWA | EXT-WALLS-STEELFRAME-RES | 0.22 | 0.738 | 0.83 | 35.3 | 0 | 90 | N
G WWALL NWA | EXT-WALLS-STEELFRAME-RES | 0.22 | 0.738 | 0.83 | 23.22 | 270 | 90 | W
G GFLOOR NWA | EXT-SLAB | 0.3 | 1.862 | 3.401 | 88.25 | 270 | 180
G SWALL SEA | EXT-WALLS-STEELFRAME-RES | 0.22 | 0.738 | 0.83 | 35.3 | 180 | 90 | S
G EWALL SEA | EXT-WALLS-STEELFRAME-RES | 0.22 | 0.738 | 0.83 | 23.22 | 90 | 90 | E
G GFLOOR SEA | EXT-SLAB | 0.3 | 1.862 | 3.401 | 88.25 | 270 | 180
G NWALL NEA | EXT-WALLS-STEELFRAME-RES | 0.22 | 0.738 | 0.83 | 35.3 | 0 | 90 | N
G EWALL NEA | EXT-WALLS-STEELFRAME-RES | 0.22 | 0.738 | 0.83 | 23.22 | 90 | 90 | E
G GFLOOR NEA | EXT-SLAB | 0.3 | 1.862 | 3.401 | 88.25 | 270 | 180
G NWALL N1A | EXT-WALLS-STEELFRAME-RES | 0.22 | 0.738 | 0.83 | 35.3 | 0 | 90 | N
G GFLOOR N1A | EXT-SLAB | 0.3 | 1.862 | 3.401 | 88.25 | 270 | 180
G NWALL N2A | EXT-WALLS-STEELFRAME-RES | 0.22 | 0.738 | 0.83 | 35.3 | 0 | 90 | N
G GFLOOR N2A | EXT-SLAB | 0.3 | 1.862 | 3.401 | 88.25 | 270 | 180
G SWALL S1A | EXT-WALLS-STEELFRAME-RES | 0.22 | 0.738 | 0.83 | 35.3 | 180 | 90 | S
G GFLOOR S1A | EXT-SLAB | 0.3 | 1.862 | 3.401 | 88.25 | 270 | 180
G SWALL S2A | EXT-WALLS-STEELFRAME-RES | 0.22 | 0.738 | 0.83 | 35.3 | 180 | 90 | S
G GFLOOR S2A | EXT-SLAB | 0.3 | 1.862 | 3.401 | 88.25 | 270 | 180
M WWALL SWA | EXT-WALLS-STEELFRAME-RES | 0.22 | 0.738 | 0.83 | 46.45 | 270 | 90 | W
M SWALL SWA | EXT-WALLS-STEELFRAME-RES | 0.22 | 0.738 | 0.83 | 70.6 | 180 | 90 | S
M NWALL NWA | EXT-WALLS-STEELFRAME-RES | 0.22 | 0.738 | 0.83 | 70.6 | 0 | 90 | N
M WWALL NWA | EXT-WALLS-STEELFRAME-RES | 0.22 | 0.738 | 0.83 | 46.45 | 270 | 90 | W
M EWALL SEA | EXT-WALLS-STEELFRAME-RES | 0.22 | 0.738 | 0.83 | 46.45 | 90 | 90 | E
M SWALL SEA | EXT-WALLS-STEELFRAME-RES | 0.22 | 0.738 | 0.83 | 70.6 | 180 | 90 | S
M NWALL NEA | EXT-WALLS-STEELFRAME-RES | 0.22 | 0.738 | 0.83 | 70.6 | 0 | 90 | N
M EWALL NEA | EXT-WALLS-STEELFRAME-RES | 0.22 | 0.738 | 0.83 | 46.45 | 90 | 90 | E
M NWALL N1A | EXT-WALLS-STEELFRAME-RES | 0.22 | 0.738 | 0.83 | 70.6 | 0 | 90 | N
M NWALL N2A | EXT-WALLS-STEELFRAME-RES | 0.22 | 0.738 | 0.83 | 70.6 | 0 | 90 | N
M SWALL S1A | EXT-WALLS-STEELFRAME-RES | 0.22 | 0.738 | 0.83 | 70.6 | 180 | 90 | S
M SWALL S2A | EXT-WALLS-STEELFRAME-RES | 0.22 | 0.738 | 0.83 | 70.6 | 180 | 90 | S
T WWALL SWA | EXT-WALLS-STEELFRAME-RES | 0.22 | 0.738 | 0.83 | 23.22 | 270 | 90 | W
T SWALL SWA | EXT-WALLS-STEELFRAME-RES | 0.22 | 0.738 | 0.83 | 35.3 | 180 | 90 | S
T ROOF SWA | ROOF-IEAD-RES | 0.3 | 0.409 | 0.444 | 88.25 | 0 | 0
T NWALL NWA | EXT-WALLS-STEELFRAME-RES | 0.22 | 0.738 | 0.83 | 35.3 | 0 | 90 | N
T WWALL NWA | EXT-WALLS-STEELFRAME-RES | 0.22 | 0.738 | 0.83 | 23.22 | 270 | 90 | W
T ROOF NWA | ROOF-IEAD-RES | 0.3 | 0.409 | 0.444 | 88.25 | 0 | 0
T EWALL SEA | EXT-WALLS-STEELFRAME-RES | 0.22 | 0.738 | 0.83 | 23.22 | 90 | 90 | E
T SWALL SEA | EXT-WALLS-STEELFRAME-RES | 0.22 | 0.738 | 0.83 | 35.3 | 180 | 90 | S
T ROOF SEA | ROOF-IEAD-RES | 0.3 | 0.409 | 0.444 | 88.25 | 0 | 0
T NWALL NEA | EXT-WALLS-STEELFRAME-RES | 0.22 | 0.738 | 0.83 | 35.3 | 0 | 90 | N
T EWALL NEA | EXT-WALLS-STEELFRAME-RES | 0.22 | 0.738 | 0.83 | 23.22 | 90 | 90 | E
T ROOF NEA | ROOF-IEAD-RES | 0.3 | 0.409 | 0.444 | 88.25 | 0 | 0
T NWALL N1A | EXT-WALLS-STEELFRAME-RES | 0.22 | 0.738 | 0.83 | 35.3 | 0 | 90 | N
T ROOF N1A | ROOF-IEAD-RES | 0.3 | 0.409 | 0.444 | 88.25 | 0 | 0
T NWALL N2A | EXT-WALLS-STEELFRAME-RES | 0.22 | 0.738 | 0.83 | 35.3 | 0 | 90 | N
T ROOF N2A | ROOF-IEAD-RES | 0.3 | 0.409 | 0.444 | 88.25 | 0 | 0
T SWALL S1A | EXT-WALLS-STEELFRAME-RES | 0.22 | 0.738 | 0.83 | 35.3 | 180 | 90 | S
T ROOF S1A | ROOF-IEAD-RES | 0.3 | 0.409 | 0.444 | 88.25 | 0 | 0
T SWALL S2A | EXT-WALLS-STEELFRAME-RES | 0.22 | 0.738 | 0.83 | 35.3 | 180 | 90 | S
T ROOF S2A | ROOF-IEAD-RES | 0.3 | 0.409 | 0.444 | 88.25 | 0 | 0
T WWALL C | EXT-WALLS-STEELFRAME-RES | 0.22 | 0.738 | 0.83 | 5.11 | 270 | 90 | W
T EWALL C | EXT-WALLS-STEELFRAME-RES | 0.22 | 0.738 | 0.83 | 5.11 | 90 | 90 | E
T ROOF C | ROOF-IEAD-RES | 0.3 | 0.409 | 0.444 | 77.66 | 0 | 0
G WWALL C | EXT-WALLS-STEELFRAME-RES | 0.22 | 0.738 | 0.83 | 5.11 | 270 | 90 | W
G EWALL C | EXT-WALLS-STEELFRAME-RES | 0.22 | 0.738 | 0.83 | 5.11 | 90 | 90 | E
G FLOOR C | EXT-SLAB | 0.3 | 1.862 | 3.401 | 77.66 | 270 | 180
M WWALL C | EXT-WALLS-STEELFRAME-RES | 0.22 | 0.738 | 0.83 | 10.22 | 270 | 90 | W
M EWALL C | EXT-WALLS-STEELFRAME-RES | 0.22 | 0.738 | 0.83 | 10.22 | 90 | 90 | E
| Construction | Area of One Opening [m2] | Area of Openings [m2] | U-Factor [W/m2-K] | SHGC | Visible Transmittance | Shade Control | Parent Surface | Azimuth [deg] | Cardinal Direction
GWINDOW1 | WINDOW-RES-OPER | 5.2 | 5.2 | 4.092 | 0.255 | 0.129 | No | G SWALL SWA | 180 | S
GWINDOW2 | WINDOW-RES-OPER | 3.34 | 3.34 | 4.092 | 0.255 | 0.129 | No | G WWALL SWA | 270 | W
GWINDOW4 | WINDOW-RES-OPER | 5.2 | 5.2 | 4.092 | 0.255 | 0.129 | No | G NWALL NWA | 0 | N
GWINDOW6 | WINDOW-RES-OPER | 3.34 | 3.34 | 4.092 | 0.255 | 0.129 | No | G WWALL NWA | 270 | W
GWINDOW3 | WINDOW-RES-OPER | 5.2 | 5.2 | 4.092 | 0.255 | 0.129 | No | G SWALL SEA | 180 | S
GWINDOW7 | WINDOW-RES-OPER | 3.34 | 3.34 | 4.092 | 0.255 | 0.129 | No | G EWALL SEA | 90 | E
GWINDOW5 | WINDOW-RES-OPER | 5.2 | 5.2 | 4.092 | 0.255 | 0.129 | No | G NWALL NEA | 0 | N
GWINDOW8 | WINDOW-RES-OPER | 3.34 | 3.34 | 4.092 | 0.255 | 0.129 | No | G EWALL NEA | 90 | E
GWINDOW9 | WINDOW-RES-OPER | 5.2 | 5.2 | 4.092 | 0.255 | 0.129 | No | G NWALL N1A | 0 | N
GWINDOW10 | WINDOW-RES-OPER | 5.2 | 5.2 | 4.092 | 0.255 | 0.129 | No | G NWALL N2A | 0 | N
GWINDOW11 | WINDOW-RES-OPER | 5.2 | 5.2 | 4.092 | 0.255 | 0.129 | No | G SWALL S1A | 180 | S
GWINDOW12 | WINDOW-RES-OPER | 5.2 | 5.2 | 4.092 | 0.255 | 0.129 | No | G SWALL S2A | 180 | S
MWINDOW2 | WINDOW-RES-OPER | 3.34 | 6.69 | 4.092 | 0.255 | 0.129 | No | M WWALL SWA | 270 | W
MWINDOW1 | WINDOW-RES-OPER | 5.2 | 10.4 | 4.092 | 0.255 | 0.129 | No | M SWALL SWA | 180 | S
MWINDOW4 | WINDOW-RES-OPER | 5.2 | 10.4 | 4.092 | 0.255 | 0.129 | No | M NWALL NWA | 0 | N
MWINDOW6 | WINDOW-RES-OPER | 3.34 | 6.69 | 4.092 | 0.255 | 0.129 | No | M WWALL NWA | 270 | W
MWINDOW7 | WINDOW-RES-OPER | 3.34 | 6.69 | 4.092 | 0.255 | 0.129 | No | M EWALL SEA | 90 | E
MWINDOW3 | WINDOW-RES-OPER | 5.2 | 10.4 | 4.092 | 0.255 | 0.129 | No | M SWALL SEA | 180 | S
MWINDOW5 | WINDOW-RES-OPER | 5.2 | 10.4 | 4.092 | 0.255 | 0.129 | No | M NWALL NEA | 0 | N
MWINDOW8 | WINDOW-RES-OPER | 3.34 | 6.69 | 4.092 | 0.255 | 0.129 | No | M EWALL NEA | 90 | E
MWINDOW9 | WINDOW-RES-OPER | 5.2 | 10.4 | 4.092 | 0.255 | 0.129 | No | M NWALL N1A | 0 | N
MWINDOW10 | WINDOW-RES-OPER | 5.2 | 10.4 | 4.092 | 0.255 | 0.129 | No | M NWALL N2A | 0 | N
MWINDOW11 | WINDOW-RES-OPER | 5.2 | 10.4 | 4.092 | 0.255 | 0.129 | No | M SWALL S1A | 180 | S
MWINDOW12 | WINDOW-RES-OPER | 5.2 | 10.4 | 4.092 | 0.255 | 0.129 | No | M SWALL S2A | 180 | S
TWINDOW2 | WINDOW-RES-OPER | 3.34 | 3.34 | 4.092 | 0.255 | 0.129 | No | T WWALL SWA | 270 | W
TWINDOW1 | WINDOW-RES-OPER | 5.2 | 5.2 | 4.092 | 0.255 | 0.129 | No | T SWALL SWA | 180 | S
TWINDOW4 | WINDOW-RES-OPER | 5.2 | 5.2 | 4.092 | 0.255 | 0.129 | No | T NWALL NWA | 0 | N
TWINDOW6 | WINDOW-RES-OPER | 3.34 | 3.34 | 4.092 | 0.255 | 0.129 | No | T WWALL NWA | 270 | W
TWINDOW7 | WINDOW-RES-OPER | 3.34 | 3.34 | 4.092 | 0.255 | 0.129 | No | T EWALL SEA | 90 | E
TWINDOW3 | WINDOW-RES-OPER | 5.2 | 5.2 | 4.092 | 0.255 | 0.129 | No | T SWALL SEA | 180 | S
TWINDOW5 | WINDOW-RES-OPER | 5.2 | 5.2 | 4.092 | 0.255 | 0.129 | No | T NWALL NEA | 0 | N
TWINDOW8 | WINDOW-RES-OPER | 3.34 | 3.34 | 4.092 | 0.255 | 0.129 | No | T EWALL NEA | 90 | E
TWINDOW9 | WINDOW-RES-OPER | 5.2 | 5.2 | 4.092 | 0.255 | 0.129 | No | T NWALL N1A | 0 | N
TWINDOW10 | WINDOW-RES-OPER | 5.2 | 5.2 | 4.092 | 0.255 | 0.129 | No | T NWALL N2A | 0 | N
TWINDOW11 | WINDOW-RES-OPER | 5.2 | 5.2 | 4.092 | 0.255 | 0.129 | No | T SWALL S1A | 180 | S
TWINDOW12 | WINDOW-RES-OPER | 5.2 | 5.2 | 4.092 | 0.255 | 0.129 | No | T SWALL S2A | 180 | S
TWINDOW13 | WINDOW-RES-OPER | 1.11 | 1.11 | 4.092 | 0.255 | 0.129 | No | T WWALL C | 270 | W
TWINDOW14 | WINDOW-RES-OPER | 1.11 | 1.11 | 4.092 | 0.255 | 0.129 | No | T EWALL C | 90 | E
GWINDOW13 | WINDOW-RES-OPER | 1.11 | 1.11 | 4.092 | 0.255 | 0.129 | No | G WWALL C | 270 | W
EAST_DOOR | WINDOW-RES-OPER | 3.32 | 3.32 | 4.092 | 0.255 | 0.129 | No | G EWALL C | 90 | E
MWINDOW13 | WINDOW-RES-OPER | 1.11 | 2.23 | 4.092 | 0.255 | 0.129 | No | M WWALL C | 270 | W
MWINDOW14 | WINDOW-RES-OPER | 1.11 | 2.23 | 4.092 | 0.255 | 0.129 | No | M EWALL C | 90 | E
Total or Average |  |  | 231.09 | 4.09 | 0.255 | 0.129
North Total or Average |  |  | 83.23 | 4.09 | 0.255 | 0.129
Non-North Total or Average |  |  | 147.86 | 4.09 | 0.255 | 0.129
| Type | Nominal Capacity [W] | Nominal Efficiency [W/W]
None
| Type | Nominal Total Capacity [W] | Nominal Sensible Capacity [W] | Nominal Latent Capacity [W] | Nominal Sensible Heat Ratio | Nominal Efficiency [W/W]
SPLITSYSTEMAC:01_UNITARY_PACKAGE_COOLCOIL | Coil:Cooling:DX:SingleSpeed | 4850.71 | 3279.48 | 1571.23 | 0.68 | 3.02
SPLITSYSTEMAC:10_UNITARY_PACKAGE_COOLCOIL | Coil:Cooling:DX:SingleSpeed | 9991.75 | 6755.26 | 3236.5 | 0.68 | 3.02
SPLITSYSTEMAC:11_UNITARY_PACKAGE_COOLCOIL | Coil:Cooling:DX:SingleSpeed | 9821.5 | 6640.15 | 3181.35 | 0.68 | 3.02
SPLITSYSTEMAC:12_UNITARY_PACKAGE_COOLCOIL | Coil:Cooling:DX:SingleSpeed | 9825.69 | 6642.99 | 3182.71 | 0.68 | 3.02
SPLITSYSTEMAC:13_UNITARY_PACKAGE_COOLCOIL | Coil:Cooling:DX:SingleSpeed | 5992.54 | 4051.46 | 1941.08 | 0.68 | 3.02
SPLITSYSTEMAC:14_UNITARY_PACKAGE_COOLCOIL | Coil:Cooling:DX:SingleSpeed | 5948.94 | 4021.98 | 1926.96 | 0.68 | 3.02
SPLITSYSTEMAC:15_UNITARY_PACKAGE_COOLCOIL | Coil:Cooling:DX:SingleSpeed | 5817.27 | 3932.96 | 1884.31 | 0.68 | 3.02
SPLITSYSTEMAC:16_UNITARY_PACKAGE_COOLCOIL | Coil:Cooling:DX:SingleSpeed | 5784.24 | 3910.63 | 1873.61 | 0.68 | 3.02
SPLITSYSTEMAC:17_UNITARY_PACKAGE_COOLCOIL | Coil:Cooling:DX:SingleSpeed | 11542.58 | 7803.74 | 3738.83 | 0.68 | 3.02
SPLITSYSTEMAC:18_UNITARY_PACKAGE_COOLCOIL | Coil:Cooling:DX:SingleSpeed | 11557.57 | 7813.88 | 3743.69 | 0.68 | 3.02
SPLITSYSTEMAC:19_UNITARY_PACKAGE_COOLCOIL | Coil:Cooling:DX:SingleSpeed | 11540.06 | 7802.04 | 3738.02 | 0.68 | 3.02
SPLITSYSTEMAC:02_UNITARY_PACKAGE_COOLCOIL | Coil:Cooling:DX:SingleSpeed | 4835.7 | 3269.33 | 1566.36 | 0.68 | 3.02
SPLITSYSTEMAC:20_UNITARY_PACKAGE_COOLCOIL | Coil:Cooling:DX:SingleSpeed | 11555.06 | 7812.18 | 3742.88 | 0.68 | 3.02
SPLITSYSTEMAC:21_UNITARY_PACKAGE_COOLCOIL | Coil:Cooling:DX:SingleSpeed | 9465.21 | 6399.27 | 3065.94 | 0.68 | 3.02
SPLITSYSTEMAC:22_UNITARY_PACKAGE_COOLCOIL | Coil:Cooling:DX:SingleSpeed | 9465.16 | 6399.23 | 3065.92 | 0.68 | 3.02
SPLITSYSTEMAC:23_UNITARY_PACKAGE_COOLCOIL | Coil:Cooling:DX:SingleSpeed | 9450.68 | 6389.45 | 3061.24 | 0.68 | 3.02
SPLITSYSTEMAC:24_UNITARY_PACKAGE_COOLCOIL | Coil:Cooling:DX:SingleSpeed | 9450.63 | 6389.41 | 3061.22 | 0.68 | 3.02
SPLITSYSTEMAC:03_UNITARY_PACKAGE_COOLCOIL | Coil:Cooling:DX:SingleSpeed | 6376.37 | 4412.13 | 1964.23 | 0.69 | 3.05
SPLITSYSTEMAC:04_UNITARY_PACKAGE_COOLCOIL | Coil:Cooling:DX:SingleSpeed | 4838.67 | 3271.35 | 1567.33 | 0.68 | 3.02
SPLITSYSTEMAC:05_UNITARY_PACKAGE_COOLCOIL | Coil:Cooling:DX:SingleSpeed | 2841.34 | 1920.98 | 920.36 | 0.68 | 3.02
SPLITSYSTEMAC:06_UNITARY_PACKAGE_COOLCOIL | Coil:Cooling:DX:SingleSpeed | 2841.4 | 1921.02 | 920.38 | 0.68 | 3.02
SPLITSYSTEMAC:07_UNITARY_PACKAGE_COOLCOIL | Coil:Cooling:DX:SingleSpeed | 2858.71 | 1932.73 | 925.98 | 0.68 | 3.02
SPLITSYSTEMAC:08_UNITARY_PACKAGE_COOLCOIL | Coil:Cooling:DX:SingleSpeed | 2982.67 | 2016.53 | 966.14 | 0.68 | 3.02
SPLITSYSTEMAC:09_UNITARY_PACKAGE_COOLCOIL | Coil:Cooling:DX:SingleSpeed | 12959.99 | 8762.03 | 4197.96 | 0.68 | 3.02
| Type | Nominal Total Capacity [W] | Nominal Efficiency [W/W]
T CORRIDOR UNIT HEATER COIL | Coil:Heating:Electric | 2173.75 | 1
G CORRIDOR UNIT HEATER COIL | Coil:Heating:Electric | 0 | 1
M CORRIDOR UNIT HEATER COIL | Coil:Heating:Electric | 0 | 1
SPLITSYSTEMAC:01_UNITARY_PACKAGE_HEATCOIL | Coil:Heating:Gas | 5710.93 | 0.8
SPLITSYSTEMAC:10_UNITARY_PACKAGE_HEATCOIL | Coil:Heating:Gas | 11531.02 | 0.8
SPLITSYSTEMAC:11_UNITARY_PACKAGE_HEATCOIL | Coil:Heating:Gas | 11528.46 | 0.8
SPLITSYSTEMAC:12_UNITARY_PACKAGE_HEATCOIL | Coil:Heating:Gas | 11532.17 | 0.8
SPLITSYSTEMAC:13_UNITARY_PACKAGE_HEATCOIL | Coil:Heating:Gas | 7803.27 | 0.8
SPLITSYSTEMAC:14_UNITARY_PACKAGE_HEATCOIL | Coil:Heating:Gas | 7803.3 | 0.8
SPLITSYSTEMAC:15_UNITARY_PACKAGE_HEATCOIL | Coil:Heating:Gas | 7800.68 | 0.8
SPLITSYSTEMAC:16_UNITARY_PACKAGE_HEATCOIL | Coil:Heating:Gas | 7800.7 | 0.8
SPLITSYSTEMAC:17_UNITARY_PACKAGE_HEATCOIL | Coil:Heating:Gas | 11654.59 | 0.8
SPLITSYSTEMAC:18_UNITARY_PACKAGE_HEATCOIL | Coil:Heating:Gas | 11667.91 | 0.8
SPLITSYSTEMAC:19_UNITARY_PACKAGE_HEATCOIL | Coil:Heating:Gas | 11652.36 | 0.8
SPLITSYSTEMAC:02_UNITARY_PACKAGE_HEATCOIL | Coil:Heating:Gas | 5697.61 | 0.8
SPLITSYSTEMAC:20_UNITARY_PACKAGE_HEATCOIL | Coil:Heating:Gas | 11665.67 | 0.8
SPLITSYSTEMAC:21_UNITARY_PACKAGE_HEATCOIL | Coil:Heating:Gas | 9809.13 | 0.8
SPLITSYSTEMAC:22_UNITARY_PACKAGE_HEATCOIL | Coil:Heating:Gas | 9809.08 | 0.8
SPLITSYSTEMAC:23_UNITARY_PACKAGE_HEATCOIL | Coil:Heating:Gas | 9796.23 | 0.8
SPLITSYSTEMAC:24_UNITARY_PACKAGE_HEATCOIL | Coil:Heating:Gas | 9796.19 | 0.8
SPLITSYSTEMAC:03_UNITARY_PACKAGE_HEATCOIL | Coil:Heating:Gas | 6631.66 | 0.8
SPLITSYSTEMAC:04_UNITARY_PACKAGE_HEATCOIL | Coil:Heating:Gas | 5700.25 | 0.8
SPLITSYSTEMAC:05_UNITARY_PACKAGE_HEATCOIL | Coil:Heating:Gas | 3927.35 | 0.8
SPLITSYSTEMAC:06_UNITARY_PACKAGE_HEATCOIL | Coil:Heating:Gas | 3927.4 | 0.8
SPLITSYSTEMAC:07_UNITARY_PACKAGE_HEATCOIL | Coil:Heating:Gas | 3942.76 | 0.8
SPLITSYSTEMAC:08_UNITARY_PACKAGE_HEATCOIL | Coil:Heating:Gas | 4052.86 | 0.8
SPLITSYSTEMAC:09_UNITARY_PACKAGE_HEATCOIL | Coil:Heating:Gas | 11527.3 | 0.8
| Type | Total Efficiency [W/W] | Delta Pressure [pa] | Max Flow Rate [m3/s] | Rated Power [W] | Motor Heat In Air Fraction | End Use
T CORRIDOR UNIT HEATERFAN | Fan:ConstantVolume | 0.54 | 49.8 | 0.08 | 6.99 | 1 | Unit Heater Fans
G CORRIDOR UNIT HEATERFAN | Fan:ConstantVolume | 0.54 | 49.8 | 0 | 0 | 1 | Unit Heater Fans
M CORRIDOR UNIT HEATERFAN | Fan:ConstantVolume | 0.54 | 49.8 | 0 | 0 | 1 | Unit Heater Fans
SPLITSYSTEMAC:01_UNITARY_PACKAGE_FAN | Fan:OnOff | 0.54 | 622 | 0.2 | 226.57 | 1 | Unitary Fans
SPLITSYSTEMAC:10_UNITARY_PACKAGE_FAN | Fan:OnOff | 0.54 | 622 | 0.4 | 466.71 | 1 | Unitary Fans
SPLITSYSTEMAC:11_UNITARY_PACKAGE_FAN | Fan:OnOff | 0.54 | 622 | 0.4 | 458.76 | 1 | Unitary Fans
SPLITSYSTEMAC:12_UNITARY_PACKAGE_FAN | Fan:OnOff | 0.54 | 622 | 0.4 | 458.95 | 1 | Unitary Fans
SPLITSYSTEMAC:13_UNITARY_PACKAGE_FAN | Fan:OnOff | 0.54 | 622 | 0.24 | 279.91 | 1 | Unitary Fans
SPLITSYSTEMAC:14_UNITARY_PACKAGE_FAN | Fan:OnOff | 0.54 | 622 | 0.24 | 277.87 | 1 | Unitary Fans
SPLITSYSTEMAC:15_UNITARY_PACKAGE_FAN | Fan:OnOff | 0.54 | 622 | 0.23 | 271.72 | 1 | Unitary Fans
SPLITSYSTEMAC:16_UNITARY_PACKAGE_FAN | Fan:OnOff | 0.54 | 622 | 0.23 | 270.18 | 1 | Unitary Fans
SPLITSYSTEMAC:17_UNITARY_PACKAGE_FAN | Fan:OnOff | 0.54 | 622 | 0.46 | 539.15 | 1 | Unitary Fans
SPLITSYSTEMAC:18_UNITARY_PACKAGE_FAN | Fan:OnOff | 0.54 | 622 | 0.47 | 539.85 | 1 | Unitary Fans
SPLITSYSTEMAC:19_UNITARY_PACKAGE_FAN | Fan:OnOff | 0.54 | 622 | 0.46 | 539.03 | 1 | Unitary Fans
SPLITSYSTEMAC:02_UNITARY_PACKAGE_FAN | Fan:OnOff | 0.54 | 622 | 0.19 | 225.87 | 1 | Unitary Fans
SPLITSYSTEMAC:20_UNITARY_PACKAGE_FAN | Fan:OnOff | 0.54 | 622 | 0.47 | 539.73 | 1 | Unitary Fans
SPLITSYSTEMAC:21_UNITARY_PACKAGE_FAN | Fan:OnOff | 0.54 | 622 | 0.38 | 442.11 | 1 | Unitary Fans
SPLITSYSTEMAC:22_UNITARY_PACKAGE_FAN | Fan:OnOff | 0.54 | 622 | 0.38 | 442.11 | 1 | Unitary Fans
SPLITSYSTEMAC:23_UNITARY_PACKAGE_FAN | Fan:OnOff | 0.54 | 622 | 0.38 | 441.44 | 1 | Unitary Fans
SPLITSYSTEMAC:24_UNITARY_PACKAGE_FAN | Fan:OnOff | 0.54 | 622 | 0.38 | 441.43 | 1 | Unitary Fans
SPLITSYSTEMAC:03_UNITARY_PACKAGE_FAN | Fan:OnOff | 0.54 | 622 | 0.27 | 317.12 | 1 | Unitary Fans
SPLITSYSTEMAC:04_UNITARY_PACKAGE_FAN | Fan:OnOff | 0.54 | 622 | 0.19 | 226.01 | 1 | Unitary Fans
SPLITSYSTEMAC:05_UNITARY_PACKAGE_FAN | Fan:OnOff | 0.54 | 622 | 0.11 | 132.72 | 1 | Unitary Fans
SPLITSYSTEMAC:06_UNITARY_PACKAGE_FAN | Fan:OnOff | 0.54 | 622 | 0.11 | 132.72 | 1 | Unitary Fans
SPLITSYSTEMAC:07_UNITARY_PACKAGE_FAN | Fan:OnOff | 0.54 | 622 | 0.12 | 133.53 | 1 | Unitary Fans
SPLITSYSTEMAC:08_UNITARY_PACKAGE_FAN | Fan:OnOff | 0.54 | 622 | 0.12 | 139.32 | 1 | Unitary Fans
SPLITSYSTEMAC:09_UNITARY_PACKAGE_FAN | Fan:OnOff | 0.54 | 622 | 0.52 | 605.35 | 1 | Unitary Fans
| Type | Control | Head [pa] | Power [W] | Motor Efficiency [W/W]
SWHSYS1 PUMP | Pump:VariableSpeed | INTERMITTENT | 0.01 | 0 | 1
| Type | Storage Volume [m3] | Input [W] | Thermal Efficiency [W/W] | Recovery Efficiency [W/W] | Energy Factor
SWHSYS1 WATER HEATER | WaterHeater:Mixed | 0 | 211500 | 0.78 | 687.26 | 0.54
| CO2:FACILITY [kg] | NOX:FACILITY [kg] | SO2:FACILITY [kg] | PM:FACILITY [kg] | HG:FACILITY [kg] | WATERENVIRONMENTALFACTORS:FACILITY [L] | CARBON EQUIVALENT:FACILITY [kg]
January | 25609.0371 | 36.7539 | 66.3303 | 0 | 0.0003 | 117874.9039 | 10110.8834
February | 21255.6187 | 31.2637 | 58.7692 | 0 | 0.0002 | 104451.3856 | 8462.0649
March | 17883.3442 | 28.9072 | 62.2084 | 0 | 0.0002 | 110606.2393 | 7359.9822
April | 16108.2728 | 28.0265 | 65.782 | 0 | 0.0002 | 116985.7016 | 6813.0957
May | 18540.9682 | 34.3089 | 85.7647 | 0 | 0.0003 | 152545.0684 | 8031.3222
June | 22234.3504 | 41.7506 | 105.826 | 0 | 0.0004 | 188233.0522 | 9687.2551
July | 25751.3569 | 48.5769 | 123.6552 | 0 | 0.0005 | 219947.9134 | 11240.1046
August | 24608.8604 | 46.3798 | 117.9632 | 0 | 0.0004 | 209823.0944 | 10737.5432
September | 20329.5678 | 38.0855 | 96.3267 | 0 | 0.0004 | 171335.7593 | 8849.1985
October | 15974.5025 | 28.423 | 68.3202 | 0 | 0.0003 | 121506.4549 | 6814.6263
November | 17980.6343 | 28.6196 | 60.366 | 0 | 0.0002 | 107324.6897 | 7358.9362
December | 23321.5644 | 34.3678 | 64.802 | 0 | 0.0003 | 115174.5615 | 9290.5789
Annual Sum or Average | 249598.0776 | 425.4633 | 976.1138 | 0 | 0.0037 | 1735810 | 104755.5912
Minimum of Months | 15974.5025 | 28.0265 | 58.7692 | 0 | 0.0002 | 104451.3856 | 6813.0957
Maximum of Months | 25751.3569 | 48.5769 | 123.6552 | 0 | 0.0005 | 219947.9134 | 11240.1046
| ELECTRICITY:FACILITY [J] | ELECTRICITY:FACILITY {Maximum}[W] | ELECTRICITY:FACILITY {TIMESTAMP} | INTERIORLIGHTS:ELECTRICITY {AT MAX/MIN} [W] | INTERIOREQUIPMENT:ELECTRICITY {AT MAX/MIN} [W] | FANS:ELECTRICITY {AT MAX/MIN} [W] | HEATING:ELECTRICITY {AT MAX/MIN} [W] | COOLING:ELECTRICITY {AT MAX/MIN} [W] | EXTERIORLIGHTS:ELECTRICITY {AT MAX/MIN} [W] | PUMPS:ELECTRICITY {AT MAX/MIN} [W] | HEATREJECTION:ELECTRICITY [Invalid/Undefined] | EXTERIOREQUIPMENT:ELECTRICITY [Invalid/Undefined] | HUMIDIFICATION:ELECTRICITY [Invalid/Undefined] | HEATRECOVERY:ELECTRICITY [Invalid/Undefined] | WATERSYSTEMS:ELECTRICITY [Invalid/Undefined] | REFRIGERATION:ELECTRICITY [Invalid/Undefined] | GENERATORS:ELECTRICITY [Invalid/Undefined] | ELECTRICITYPRODUCED:FACILITY [Invalid/Undefined]
January | 67965600000 | 43796.809 | 13-JAN-18:00 | 12223.409 | 23121.263 | 5800.562 | 1359.576 | 0 | 1292 | 0 | 0 | 0 | 0 | 0 | 0 | 0 | 0 | 0
February | 60225700000 | 42159.521 | 13-FEB-18:00 | 12223.409 | 23121.263 | 4845.091 | 677.759 | 0 | 1292 | 0 | 0 | 0 | 0 | 0 | 0 | 0 | 0 | 0
March | 63774500000 | 49473.907 | 28-MAR-17:15 | 12223.409 | 23121.263 | 2070.238 | 0 | 12058.998 | 0 | 0 | 0 | 0 | 0 | 0 | 0 | 0 | 0 | 0
April | 67452800000 | 67787.726 | 15-APR-17:30 | 12223.409 | 23121.263 | 4416.401 | 0 | 28026.653 | 0 | 0 | 0 | 0 | 0 | 0 | 0 | 0 | 0 | 0
May | 87956000000 | 82347.151 | 31-MAY-17:30 | 12223.409 | 23121.263 | 6132.786 | 0 | 40869.694 | 0 | 0 | 0 | 0 | 0 | 0 | 0 | 0 | 0 | 0
June | 108533000000 | 89314.361 | 19-JUN-17:15 | 12223.409 | 23121.263 | 6859.158 | 0 | 47110.532 | 0 | 0 | 0 | 0 | 0 | 0 | 0 | 0 | 0 | 0
July | 126820000000 | 98876.999 | 03-JUL-17:15 | 12223.409 | 23121.263 | 7768.056 | 0 | 55764.272 | 0 | 0 | 0 | 0 | 0 | 0 | 0 | 0 | 0 | 0
August | 120982000000 | 89890.758 | 14-AUG-17:15 | 12223.409 | 23121.263 | 6962.267 | 0 | 47583.82 | 0 | 0 | 0 | 0 | 0 | 0 | 0 | 0 | 0 | 0
September | 98790600000 | 78182.942 | 06-SEP-17:15 | 12223.409 | 23121.263 | 5691.941 | 0 | 37146.33 | 0 | 0 | 0 | 0 | 0 | 0 | 0 | 0 | 0 | 0
October | 70059500000 | 67620.188 | 01-OCT-16:15 | 9962.509 | 23121.263 | 4706.355 | 0 | 29830.062 | 0 | 0 | 0 | 0 | 0 | 0 | 0 | 0 | 0 | 0
November | 61882400000 | 39647.548 | 29-NOV-18:00 | 12223.409 | 23121.263 | 3010.877 | 0 | 0 | 1292 | 0 | 0 | 0 | 0 | 0 | 0 | 0 | 0 | 0
December | 66408600000 | 41106.443 | 21-DEC-18:00 | 12223.409 | 23121.263 | 4246.489 | 223.283 | 0 | 1292 | 0 | 0 | 0 | 0 | 0 | 0 | 0 | 0 | 0
Annual Sum or Average | 1000850000000 | [9 empty] | 0 | 0 | 0 | 0 | 0 | 0 | 0 | 0
Minimum of Months | 60225700000 | 39647.548 |  | 9962.509 | 23121.263 | 2070.238 | 0 | 0 | 0 | 0 | 0 | 0 | 0 | 0 | 0 | 0 | 0 | 0
Maximum of Months | 126820000000 | 98876.999 |  | 12223.409 | 23121.263 | 7768.056 | 1359.576 | 55764.272 | 1292 | 0 | 0 | 0 | 0 | 0 | 0 | 0 | 0 | 0
| Electric | Gas | Other | Total
Cost ($) | 28952.81 | 10466.3 | 0 | 39419.11
Cost per Total Building Area ($/m2) | 9.24 | 3.34 | 0 | 12.58
Cost per Net Conditioned Building Area ($/m2) | 9.24 | 3.34 | 0 | 12.58

## LosAngeles (hidden)
| Total Energy [GJ] | Energy Per Total Building Area [MJ/m2] | Energy Per Conditioned Building Area [MJ/m2]
Total Site Energy | 1418.39 | 452.5 | 452.5
Net Site Energy | 1418.39 | 452.5 | 452.5
Total Source Energy | 3253 | 1037.77 | 1037.77
Net Source Energy | 3253 | 1037.77 | 1037.77
Area [m2]
Total Building Area | 3134.59
Net Conditioned Building Area | 3134.59
Unconditioned Building Area | 0
| Electricity [GJ] | Natural Gas [GJ] | Other Fuel [GJ] | District Cooling [GJ] | District Heating [GJ] | Water [m3]
Heating | 0 | 267.66 | 0 | 0 | 0 | 0
Cooling | 118.31 | 0 | 0 | 0 | 0 | 0
Interior Lighting | 229.1 | 0 | 0 | 0 | 0 | 0
Exterior Lighting | 20.33 | 0 | 0 | 0 | 0 | 0
Interior Equipment | 448.2 | 0 | 0 | 0 | 0 | 0
Exterior Equipment | 0 | 0 | 0 | 0 | 0 | 0
Fans | 34.84 | 0 | 0 | 0 | 0 | 0
Pumps | 0 | 0 | 0 | 0 | 0 | 0
Heat Rejection | 0 | 0 | 0 | 0 | 0 | 0
Humidification | 0 | 0 | 0 | 0 | 0 | 0
Heat Recovery | 0 | 0 | 0 | 0 | 0 | 0
Water Systems | 0 | 299.95 | 0 | 0 | 0 | 1875.51
Refrigeration | 0 | 0 | 0 | 0 | 0 | 0
Generators | 0 | 0 | 0 | 0 | 0 | 0
Total End Uses | 850.78 | 567.61 | 0 | 0 | 0 | 1875.51
| Area [m2] | Conditioned (Y/N) | Volume [m3] | Multipliers | Gross Wall Area [m2] | Window Glass Area [m2] | Lighting [W/m2] | People [m2] per person | Plug and Process [W/m2]
G SW APARTMENT | 88.25 | Yes | 268.96 | 1 | 58.52 | 8.55 | 3.88 | 35.3 | 5.38
G NW APARTMENT | 88.25 | Yes | 268.96 | 1 | 58.52 | 8.55 | 3.88 | 35.3 | 5.38
OFFICE | 88.25 | Yes | 268.96 | 1 | 58.52 | 8.55 | 21.95 | 44.12 | 12.9
G NE APARTMENT | 88.25 | Yes | 268.96 | 1 | 58.52 | 8.55 | 3.88 | 35.3 | 5.38
G N1 APARTMENT | 88.25 | Yes | 268.96 | 1 | 35.3 | 5.2 | 3.88 | 35.3 | 5.38
G N2 APARTMENT | 88.25 | Yes | 268.96 | 1 | 35.3 | 5.2 | 3.88 | 35.3 | 5.38
G S1 APARTMENT | 88.25 | Yes | 268.96 | 1 | 35.3 | 5.2 | 3.88 | 35.3 | 5.38
G S2 APARTMENT | 88.25 | Yes | 268.96 | 1 | 35.3 | 5.2 | 3.88 | 35.3 | 5.38
M SW APARTMENT | 88.25 | Yes | 268.96 | 2 | 58.52 | 8.55 | 3.88 | 35.3 | 5.38
M NW APARTMENT | 88.25 | Yes | 268.96 | 2 | 58.52 | 8.55 | 3.88 | 35.3 | 5.38
M SE APARTMENT | 88.25 | Yes | 268.96 | 2 | 58.52 | 8.55 | 3.88 | 35.3 | 5.38
M NE APARTMENT | 88.25 | Yes | 268.96 | 2 | 58.52 | 8.55 | 3.88 | 35.3 | 5.38
M N1 APARTMENT | 88.25 | Yes | 268.96 | 2 | 35.3 | 5.2 | 3.88 | 35.3 | 5.38
M N2 APARTMENT | 88.25 | Yes | 268.96 | 2 | 35.3 | 5.2 | 3.88 | 35.3 | 5.38
M S1 APARTMENT | 88.25 | Yes | 268.96 | 2 | 35.3 | 5.2 | 3.88 | 35.3 | 5.38
M S2 APARTMENT | 88.25 | Yes | 268.96 | 2 | 35.3 | 5.2 | 3.88 | 35.3 | 5.38
T SW APARTMENT | 88.25 | Yes | 268.96 | 1 | 58.52 | 8.55 | 3.88 | 35.3 | 5.38
T NW APARTMENT | 88.25 | Yes | 268.96 | 1 | 58.52 | 8.55 | 3.88 | 35.3 | 5.38
T SE APARTMENT | 88.25 | Yes | 268.96 | 1 | 58.52 | 8.55 | 3.88 | 35.3 | 5.38
T NE APARTMENT | 88.25 | Yes | 268.96 | 1 | 58.52 | 8.55 | 3.88 | 35.3 | 5.38
T N1 APARTMENT | 88.25 | Yes | 268.96 | 1 | 35.3 | 5.2 | 3.88 | 35.3 | 5.38
T N2 APARTMENT | 88.25 | Yes | 268.96 | 1 | 35.3 | 5.2 | 3.88 | 35.3 | 5.38
T S1 APARTMENT | 88.25 | Yes | 268.96 | 1 | 35.3 | 5.2 | 3.88 | 35.3 | 5.38
T S2 APARTMENT | 88.25 | Yes | 268.96 | 1 | 35.3 | 5.2 | 3.88 | 35.3 | 5.38
T CORRIDOR | 77.66 | Yes | 236.69 | 1 | 10.22 | 2.23 | 9.9 |  | 0
G CORRIDOR | 77.66 | Yes | 236.69 | 1 | 10.22 | 4.43 | 9.9 |  | 206.7379
M CORRIDOR | 77.66 | Yes | 236.69 | 2 | 10.22 | 2.23 | 9.9 |  | 0
Total | 3134.59 |  | 9553.6 |  | 1542.01 | 231.09 | 4.9853 | 39.43 | 10.1804
Conditioned Total | 3134.59 |  | 9553.6 |  | 1542.01 | 231.09 | 4.9853 | 39.43 | 10.1804
Unconditioned Total | 0 |  | 0 |  | 0 | 0
| Construction | Reflectance | U-Factor with Film [W/m2-K] | U-Factor no Film [W/m2-K] | Gross Area [m2] | Azimuth [deg] | Tilt [deg] | Cardinal Direction
G SWALL SWA | EXT-WALLS-STEELFRAME-RES | 0.22 | 1.249 | 1.536 | 35.3 | 180 | 90 | S
G WWALL SWA | EXT-WALLS-STEELFRAME-RES | 0.22 | 1.249 | 1.536 | 23.22 | 270 | 90 | W
G GFLOOR SWA | EXT-SLAB | 0.3 | 1.862 | 3.401 | 88.25 | 270 | 180
G NWALL NWA | EXT-WALLS-STEELFRAME-RES | 0.22 | 1.249 | 1.536 | 35.3 | 0 | 90 | N
G WWALL NWA | EXT-WALLS-STEELFRAME-RES | 0.22 | 1.249 | 1.536 | 23.22 | 270 | 90 | W
G GFLOOR NWA | EXT-SLAB | 0.3 | 1.862 | 3.401 | 88.25 | 270 | 180
G SWALL SEA | EXT-WALLS-STEELFRAME-RES | 0.22 | 1.249 | 1.536 | 35.3 | 180 | 90 | S
G EWALL SEA | EXT-WALLS-STEELFRAME-RES | 0.22 | 1.249 | 1.536 | 23.22 | 90 | 90 | E
G GFLOOR SEA | EXT-SLAB | 0.3 | 1.862 | 3.401 | 88.25 | 270 | 180
G NWALL NEA | EXT-WALLS-STEELFRAME-RES | 0.22 | 1.249 | 1.536 | 35.3 | 0 | 90 | N
G EWALL NEA | EXT-WALLS-STEELFRAME-RES | 0.22 | 1.249 | 1.536 | 23.22 | 90 | 90 | E
G GFLOOR NEA | EXT-SLAB | 0.3 | 1.862 | 3.401 | 88.25 | 270 | 180
G NWALL N1A | EXT-WALLS-STEELFRAME-RES | 0.22 | 1.249 | 1.536 | 35.3 | 0 | 90 | N
G GFLOOR N1A | EXT-SLAB | 0.3 | 1.862 | 3.401 | 88.25 | 270 | 180
G NWALL N2A | EXT-WALLS-STEELFRAME-RES | 0.22 | 1.249 | 1.536 | 35.3 | 0 | 90 | N
G GFLOOR N2A | EXT-SLAB | 0.3 | 1.862 | 3.401 | 88.25 | 270 | 180
G SWALL S1A | EXT-WALLS-STEELFRAME-RES | 0.22 | 1.249 | 1.536 | 35.3 | 180 | 90 | S
G GFLOOR S1A | EXT-SLAB | 0.3 | 1.862 | 3.401 | 88.25 | 270 | 180
G SWALL S2A | EXT-WALLS-STEELFRAME-RES | 0.22 | 1.249 | 1.536 | 35.3 | 180 | 90 | S
G GFLOOR S2A | EXT-SLAB | 0.3 | 1.862 | 3.401 | 88.25 | 270 | 180
M WWALL SWA | EXT-WALLS-STEELFRAME-RES | 0.22 | 1.249 | 1.536 | 46.45 | 270 | 90 | W
M SWALL SWA | EXT-WALLS-STEELFRAME-RES | 0.22 | 1.249 | 1.536 | 70.6 | 180 | 90 | S
M NWALL NWA | EXT-WALLS-STEELFRAME-RES | 0.22 | 1.249 | 1.536 | 70.6 | 0 | 90 | N
M WWALL NWA | EXT-WALLS-STEELFRAME-RES | 0.22 | 1.249 | 1.536 | 46.45 | 270 | 90 | W
M EWALL SEA | EXT-WALLS-STEELFRAME-RES | 0.22 | 1.249 | 1.536 | 46.45 | 90 | 90 | E
M SWALL SEA | EXT-WALLS-STEELFRAME-RES | 0.22 | 1.249 | 1.536 | 70.6 | 180 | 90 | S
M NWALL NEA | EXT-WALLS-STEELFRAME-RES | 0.22 | 1.249 | 1.536 | 70.6 | 0 | 90 | N
M EWALL NEA | EXT-WALLS-STEELFRAME-RES | 0.22 | 1.249 | 1.536 | 46.45 | 90 | 90 | E
M NWALL N1A | EXT-WALLS-STEELFRAME-RES | 0.22 | 1.249 | 1.536 | 70.6 | 0 | 90 | N
M NWALL N2A | EXT-WALLS-STEELFRAME-RES | 0.22 | 1.249 | 1.536 | 70.6 | 0 | 90 | N
M SWALL S1A | EXT-WALLS-STEELFRAME-RES | 0.22 | 1.249 | 1.536 | 70.6 | 180 | 90 | S
M SWALL S2A | EXT-WALLS-STEELFRAME-RES | 0.22 | 1.249 | 1.536 | 70.6 | 180 | 90 | S
T WWALL SWA | EXT-WALLS-STEELFRAME-RES | 0.22 | 1.249 | 1.536 | 23.22 | 270 | 90 | W
T SWALL SWA | EXT-WALLS-STEELFRAME-RES | 0.22 | 1.249 | 1.536 | 35.3 | 180 | 90 | S
T ROOF SWA | ROOF-IEAD-RES | 0.3 | 0.569 | 0.637 | 88.25 | 0 | 0
T NWALL NWA | EXT-WALLS-STEELFRAME-RES | 0.22 | 1.249 | 1.536 | 35.3 | 0 | 90 | N
T WWALL NWA | EXT-WALLS-STEELFRAME-RES | 0.22 | 1.249 | 1.536 | 23.22 | 270 | 90 | W
T ROOF NWA | ROOF-IEAD-RES | 0.3 | 0.569 | 0.637 | 88.25 | 0 | 0
T EWALL SEA | EXT-WALLS-STEELFRAME-RES | 0.22 | 1.249 | 1.536 | 23.22 | 90 | 90 | E
T SWALL SEA | EXT-WALLS-STEELFRAME-RES | 0.22 | 1.249 | 1.536 | 35.3 | 180 | 90 | S
T ROOF SEA | ROOF-IEAD-RES | 0.3 | 0.569 | 0.637 | 88.25 | 0 | 0
T NWALL NEA | EXT-WALLS-STEELFRAME-RES | 0.22 | 1.249 | 1.536 | 35.3 | 0 | 90 | N
T EWALL NEA | EXT-WALLS-STEELFRAME-RES | 0.22 | 1.249 | 1.536 | 23.22 | 90 | 90 | E
T ROOF NEA | ROOF-IEAD-RES | 0.3 | 0.569 | 0.637 | 88.25 | 0 | 0
T NWALL N1A | EXT-WALLS-STEELFRAME-RES | 0.22 | 1.249 | 1.536 | 35.3 | 0 | 90 | N
T ROOF N1A | ROOF-IEAD-RES | 0.3 | 0.569 | 0.637 | 88.25 | 0 | 0
T NWALL N2A | EXT-WALLS-STEELFRAME-RES | 0.22 | 1.249 | 1.536 | 35.3 | 0 | 90 | N
T ROOF N2A | ROOF-IEAD-RES | 0.3 | 0.569 | 0.637 | 88.25 | 0 | 0
T SWALL S1A | EXT-WALLS-STEELFRAME-RES | 0.22 | 1.249 | 1.536 | 35.3 | 180 | 90 | S
T ROOF S1A | ROOF-IEAD-RES | 0.3 | 0.569 | 0.637 | 88.25 | 0 | 0
T SWALL S2A | EXT-WALLS-STEELFRAME-RES | 0.22 | 1.249 | 1.536 | 35.3 | 180 | 90 | S
T ROOF S2A | ROOF-IEAD-RES | 0.3 | 0.569 | 0.637 | 88.25 | 0 | 0
T WWALL C | EXT-WALLS-STEELFRAME-RES | 0.22 | 1.249 | 1.536 | 5.11 | 270 | 90 | W
T EWALL C | EXT-WALLS-STEELFRAME-RES | 0.22 | 1.249 | 1.536 | 5.11 | 90 | 90 | E
T ROOF C | ROOF-IEAD-RES | 0.3 | 0.569 | 0.637 | 77.66 | 0 | 0
G WWALL C | EXT-WALLS-STEELFRAME-RES | 0.22 | 1.249 | 1.536 | 5.11 | 270 | 90 | W
G EWALL C | EXT-WALLS-STEELFRAME-RES | 0.22 | 1.249 | 1.536 | 5.11 | 90 | 90 | E
G FLOOR C | EXT-SLAB | 0.3 | 1.862 | 3.401 | 77.66 | 270 | 180
M WWALL C | EXT-WALLS-STEELFRAME-RES | 0.22 | 1.249 | 1.536 | 10.22 | 270 | 90 | W
M EWALL C | EXT-WALLS-STEELFRAME-RES | 0.22 | 1.249 | 1.536 | 10.22 | 90 | 90 | E
| Construction | Area of One Opening [m2] | Area of Openings [m2] | U-Factor [W/m2-K] | SHGC | Visible Transmittance | Shade Control | Parent Surface | Azimuth [deg] | Cardinal Direction
GWINDOW1 | WINDOW-RES-OPER | 5.2 | 5.2 | 5.835 | 0.44 | 0.272 | No | G SWALL SWA | 180 | S
GWINDOW2 | WINDOW-RES-OPER | 3.34 | 3.34 | 5.835 | 0.44 | 0.272 | No | G WWALL SWA | 270 | W
GWINDOW4 | WINDOW-RES-OPER | 5.2 | 5.2 | 5.835 | 0.44 | 0.272 | No | G NWALL NWA | 0 | N
GWINDOW6 | WINDOW-RES-OPER | 3.34 | 3.34 | 5.835 | 0.44 | 0.272 | No | G WWALL NWA | 270 | W
GWINDOW3 | WINDOW-RES-OPER | 5.2 | 5.2 | 5.835 | 0.44 | 0.272 | No | G SWALL SEA | 180 | S
GWINDOW7 | WINDOW-RES-OPER | 3.34 | 3.34 | 5.835 | 0.44 | 0.272 | No | G EWALL SEA | 90 | E
GWINDOW5 | WINDOW-RES-OPER | 5.2 | 5.2 | 5.835 | 0.44 | 0.272 | No | G NWALL NEA | 0 | N
GWINDOW8 | WINDOW-RES-OPER | 3.34 | 3.34 | 5.835 | 0.44 | 0.272 | No | G EWALL NEA | 90 | E
GWINDOW9 | WINDOW-RES-OPER | 5.2 | 5.2 | 5.835 | 0.44 | 0.272 | No | G NWALL N1A | 0 | N
GWINDOW10 | WINDOW-RES-OPER | 5.2 | 5.2 | 5.835 | 0.44 | 0.272 | No | G NWALL N2A | 0 | N
GWINDOW11 | WINDOW-RES-OPER | 5.2 | 5.2 | 5.835 | 0.44 | 0.272 | No | G SWALL S1A | 180 | S
GWINDOW12 | WINDOW-RES-OPER | 5.2 | 5.2 | 5.835 | 0.44 | 0.272 | No | G SWALL S2A | 180 | S
MWINDOW2 | WINDOW-RES-OPER | 3.34 | 6.69 | 5.835 | 0.44 | 0.272 | No | M WWALL SWA | 270 | W
MWINDOW1 | WINDOW-RES-OPER | 5.2 | 10.4 | 5.835 | 0.44 | 0.272 | No | M SWALL SWA | 180 | S
MWINDOW4 | WINDOW-RES-OPER | 5.2 | 10.4 | 5.835 | 0.44 | 0.272 | No | M NWALL NWA | 0 | N
MWINDOW6 | WINDOW-RES-OPER | 3.34 | 6.69 | 5.835 | 0.44 | 0.272 | No | M WWALL NWA | 270 | W
MWINDOW7 | WINDOW-RES-OPER | 3.34 | 6.69 | 5.835 | 0.44 | 0.272 | No | M EWALL SEA | 90 | E
MWINDOW3 | WINDOW-RES-OPER | 5.2 | 10.4 | 5.835 | 0.44 | 0.272 | No | M SWALL SEA | 180 | S
MWINDOW5 | WINDOW-RES-OPER | 5.2 | 10.4 | 5.835 | 0.44 | 0.272 | No | M NWALL NEA | 0 | N
MWINDOW8 | WINDOW-RES-OPER | 3.34 | 6.69 | 5.835 | 0.44 | 0.272 | No | M EWALL NEA | 90 | E
MWINDOW9 | WINDOW-RES-OPER | 5.2 | 10.4 | 5.835 | 0.44 | 0.272 | No | M NWALL N1A | 0 | N
MWINDOW10 | WINDOW-RES-OPER | 5.2 | 10.4 | 5.835 | 0.44 | 0.272 | No | M NWALL N2A | 0 | N
MWINDOW11 | WINDOW-RES-OPER | 5.2 | 10.4 | 5.835 | 0.44 | 0.272 | No | M SWALL S1A | 180 | S
MWINDOW12 | WINDOW-RES-OPER | 5.2 | 10.4 | 5.835 | 0.44 | 0.272 | No | M SWALL S2A | 180 | S
TWINDOW2 | WINDOW-RES-OPER | 3.34 | 3.34 | 5.835 | 0.44 | 0.272 | No | T WWALL SWA | 270 | W
TWINDOW1 | WINDOW-RES-OPER | 5.2 | 5.2 | 5.835 | 0.44 | 0.272 | No | T SWALL SWA | 180 | S
TWINDOW4 | WINDOW-RES-OPER | 5.2 | 5.2 | 5.835 | 0.44 | 0.272 | No | T NWALL NWA | 0 | N
TWINDOW6 | WINDOW-RES-OPER | 3.34 | 3.34 | 5.835 | 0.44 | 0.272 | No | T WWALL NWA | 270 | W
TWINDOW7 | WINDOW-RES-OPER | 3.34 | 3.34 | 5.835 | 0.44 | 0.272 | No | T EWALL SEA | 90 | E
TWINDOW3 | WINDOW-RES-OPER | 5.2 | 5.2 | 5.835 | 0.44 | 0.272 | No | T SWALL SEA | 180 | S
TWINDOW5 | WINDOW-RES-OPER | 5.2 | 5.2 | 5.835 | 0.44 | 0.272 | No | T NWALL NEA | 0 | N
TWINDOW8 | WINDOW-RES-OPER | 3.34 | 3.34 | 5.835 | 0.44 | 0.272 | No | T EWALL NEA | 90 | E
TWINDOW9 | WINDOW-RES-OPER | 5.2 | 5.2 | 5.835 | 0.44 | 0.272 | No | T NWALL N1A | 0 | N
TWINDOW10 | WINDOW-RES-OPER | 5.2 | 5.2 | 5.835 | 0.44 | 0.272 | No | T NWALL N2A | 0 | N
TWINDOW11 | WINDOW-RES-OPER | 5.2 | 5.2 | 5.835 | 0.44 | 0.272 | No | T SWALL S1A | 180 | S
TWINDOW12 | WINDOW-RES-OPER | 5.2 | 5.2 | 5.835 | 0.44 | 0.272 | No | T SWALL S2A | 180 | S
TWINDOW13 | WINDOW-RES-OPER | 1.11 | 1.11 | 5.835 | 0.44 | 0.272 | No | T WWALL C | 270 | W
TWINDOW14 | WINDOW-RES-OPER | 1.11 | 1.11 | 5.835 | 0.44 | 0.272 | No | T EWALL C | 90 | E
GWINDOW13 | WINDOW-RES-OPER | 1.11 | 1.11 | 5.835 | 0.44 | 0.272 | No | G WWALL C | 270 | W
EAST_DOOR | WINDOW-RES-OPER | 3.32 | 3.32 | 5.835 | 0.44 | 0.272 | No | G EWALL C | 90 | E
MWINDOW13 | WINDOW-RES-OPER | 1.11 | 2.23 | 5.835 | 0.44 | 0.272 | No | M WWALL C | 270 | W
MWINDOW14 | WINDOW-RES-OPER | 1.11 | 2.23 | 5.835 | 0.44 | 0.272 | No | M EWALL C | 90 | E
Total or Average |  |  | 231.09 | 5.83 | 0.44 | 0.272
North Total or Average |  |  | 83.23 | 5.83 | 0.44 | 0.272
Non-North Total or Average |  |  | 147.86 | 5.83 | 0.44 | 0.272
| Type | Nominal Capacity [W] | Nominal Efficiency [W/W]
None
| Type | Nominal Total Capacity [W] | Nominal Sensible Capacity [W] | Nominal Latent Capacity [W] | Nominal Sensible Heat Ratio | Nominal Efficiency [W/W]
SPLITSYSTEMAC:01_UNITARY_PACKAGE_COOLCOIL | Coil:Cooling:DX:SingleSpeed | 4208.31 | 2933.79 | 1274.53 | 0.7 | 3.06
SPLITSYSTEMAC:10_UNITARY_PACKAGE_COOLCOIL | Coil:Cooling:DX:SingleSpeed | 8730.75 | 6126.16 | 2604.59 | 0.7 | 3.07
SPLITSYSTEMAC:11_UNITARY_PACKAGE_COOLCOIL | Coil:Cooling:DX:SingleSpeed | 8170.98 | 5703.87 | 2467.11 | 0.7 | 3.06
SPLITSYSTEMAC:12_UNITARY_PACKAGE_COOLCOIL | Coil:Cooling:DX:SingleSpeed | 6170.02 | 4214.81 | 1955.21 | 0.68 | 3.04
SPLITSYSTEMAC:13_UNITARY_PACKAGE_COOLCOIL | Coil:Cooling:DX:SingleSpeed | 4389.87 | 2967.92 | 1421.95 | 0.68 | 3.02
SPLITSYSTEMAC:14_UNITARY_PACKAGE_COOLCOIL | Coil:Cooling:DX:SingleSpeed | 4271.32 | 2887.77 | 1383.55 | 0.68 | 3.02
SPLITSYSTEMAC:15_UNITARY_PACKAGE_COOLCOIL | Coil:Cooling:DX:SingleSpeed | 6638.28 | 4591.29 | 2046.99 | 0.69 | 3.05
SPLITSYSTEMAC:16_UNITARY_PACKAGE_COOLCOIL | Coil:Cooling:DX:SingleSpeed | 6652.96 | 4602.77 | 2050.19 | 0.69 | 3.05
SPLITSYSTEMAC:17_UNITARY_PACKAGE_COOLCOIL | Coil:Cooling:DX:SingleSpeed | 9404.84 | 6759.28 | 2645.57 | 0.72 | 3.1
SPLITSYSTEMAC:18_UNITARY_PACKAGE_COOLCOIL | Coil:Cooling:DX:SingleSpeed | 6893.79 | 4822.34 | 2071.46 | 0.7 | 3.07
SPLITSYSTEMAC:19_UNITARY_PACKAGE_COOLCOIL | Coil:Cooling:DX:SingleSpeed | 6463.58 | 4485.6 | 1977.98 | 0.69 | 3.06
SPLITSYSTEMAC:02_UNITARY_PACKAGE_COOLCOIL | Coil:Cooling:DX:SingleSpeed | 3680.65 | 2531.39 | 1149.26 | 0.69 | 3.04
SPLITSYSTEMAC:20_UNITARY_PACKAGE_COOLCOIL | Coil:Cooling:DX:SingleSpeed | 6345.71 | 4326.02 | 2019.69 | 0.68 | 3.03
SPLITSYSTEMAC:21_UNITARY_PACKAGE_COOLCOIL | Coil:Cooling:DX:SingleSpeed | 5216.78 | 3544.17 | 1672.61 | 0.68 | 3.03
SPLITSYSTEMAC:22_UNITARY_PACKAGE_COOLCOIL | Coil:Cooling:DX:SingleSpeed | 5219.99 | 3545.54 | 1674.44 | 0.68 | 3.03
SPLITSYSTEMAC:23_UNITARY_PACKAGE_COOLCOIL | Coil:Cooling:DX:SingleSpeed | 5742.73 | 3977.6 | 1765.12 | 0.69 | 3.05
SPLITSYSTEMAC:24_UNITARY_PACKAGE_COOLCOIL | Coil:Cooling:DX:SingleSpeed | 5746.2 | 3980.3 | 1765.91 | 0.69 | 3.05
SPLITSYSTEMAC:03_UNITARY_PACKAGE_COOLCOIL | Coil:Cooling:DX:SingleSpeed | 5391.7 | 3990.01 | 1401.7 | 0.74 | 3.15
SPLITSYSTEMAC:04_UNITARY_PACKAGE_COOLCOIL | Coil:Cooling:DX:SingleSpeed | 2625.7 | 1775.19 | 850.51 | 0.68 | 3.02
SPLITSYSTEMAC:05_UNITARY_PACKAGE_COOLCOIL | Coil:Cooling:DX:SingleSpeed | 1669.87 | 1128.97 | 540.9 | 0.68 | 3.02
SPLITSYSTEMAC:06_UNITARY_PACKAGE_COOLCOIL | Coil:Cooling:DX:SingleSpeed | 1669.87 | 1128.97 | 540.9 | 0.68 | 3.02
SPLITSYSTEMAC:07_UNITARY_PACKAGE_COOLCOIL | Coil:Cooling:DX:SingleSpeed | 2724.24 | 1841.81 | 882.43 | 0.68 | 3.02
SPLITSYSTEMAC:08_UNITARY_PACKAGE_COOLCOIL | Coil:Cooling:DX:SingleSpeed | 2833.79 | 1915.88 | 917.91 | 0.68 | 3.02
SPLITSYSTEMAC:09_UNITARY_PACKAGE_COOLCOIL | Coil:Cooling:DX:SingleSpeed | 12129.47 | 8787.69 | 3341.78 | 0.72 | 3.12
| Type | Nominal Total Capacity [W] | Nominal Efficiency [W/W]
T CORRIDOR UNIT HEATER COIL | Coil:Heating:Electric | 0 | 1
G CORRIDOR UNIT HEATER COIL | Coil:Heating:Electric | 0 | 1
M CORRIDOR UNIT HEATER COIL | Coil:Heating:Electric | 0 | 1
SPLITSYSTEMAC:01_UNITARY_PACKAGE_HEATCOIL | Coil:Heating:Gas | 3161.87 | 0.8
SPLITSYSTEMAC:10_UNITARY_PACKAGE_HEATCOIL | Coil:Heating:Gas | 6345.43 | 0.8
SPLITSYSTEMAC:11_UNITARY_PACKAGE_HEATCOIL | Coil:Heating:Gas | 6338.05 | 0.8
SPLITSYSTEMAC:12_UNITARY_PACKAGE_HEATCOIL | Coil:Heating:Gas | 6340.8 | 0.8
SPLITSYSTEMAC:13_UNITARY_PACKAGE_HEATCOIL | Coil:Heating:Gas | 4090.93 | 0.8
SPLITSYSTEMAC:14_UNITARY_PACKAGE_HEATCOIL | Coil:Heating:Gas | 4090.81 | 0.8
SPLITSYSTEMAC:15_UNITARY_PACKAGE_HEATCOIL | Coil:Heating:Gas | 4087.11 | 0.8
SPLITSYSTEMAC:16_UNITARY_PACKAGE_HEATCOIL | Coil:Heating:Gas | 4086.98 | 0.8
SPLITSYSTEMAC:17_UNITARY_PACKAGE_HEATCOIL | Coil:Heating:Gas | 6695.98 | 0.8
SPLITSYSTEMAC:18_UNITARY_PACKAGE_HEATCOIL | Coil:Heating:Gas | 6701.97 | 0.8
SPLITSYSTEMAC:19_UNITARY_PACKAGE_HEATCOIL | Coil:Heating:Gas | 6694.16 | 0.8
SPLITSYSTEMAC:02_UNITARY_PACKAGE_HEATCOIL | Coil:Heating:Gas | 3153.82 | 0.8
SPLITSYSTEMAC:20_UNITARY_PACKAGE_HEATCOIL | Coil:Heating:Gas | 6700.16 | 0.8
SPLITSYSTEMAC:21_UNITARY_PACKAGE_HEATCOIL | Coil:Heating:Gas | 5594.31 | 0.8
SPLITSYSTEMAC:22_UNITARY_PACKAGE_HEATCOIL | Coil:Heating:Gas | 5594.27 | 0.8
SPLITSYSTEMAC:23_UNITARY_PACKAGE_HEATCOIL | Coil:Heating:Gas | 5587.96 | 0.8
SPLITSYSTEMAC:24_UNITARY_PACKAGE_HEATCOIL | Coil:Heating:Gas | 5587.92 | 0.8
SPLITSYSTEMAC:03_UNITARY_PACKAGE_HEATCOIL | Coil:Heating:Gas | 3692.4 | 0.8
SPLITSYSTEMAC:04_UNITARY_PACKAGE_HEATCOIL | Coil:Heating:Gas | 3151.91 | 0.8
SPLITSYSTEMAC:05_UNITARY_PACKAGE_HEATCOIL | Coil:Heating:Gas | 2099.23 | 0.8
SPLITSYSTEMAC:06_UNITARY_PACKAGE_HEATCOIL | Coil:Heating:Gas | 2099.19 | 0.8
SPLITSYSTEMAC:07_UNITARY_PACKAGE_HEATCOIL | Coil:Heating:Gas | 2108.02 | 0.8
SPLITSYSTEMAC:08_UNITARY_PACKAGE_HEATCOIL | Coil:Heating:Gas | 2168.67 | 0.8
SPLITSYSTEMAC:09_UNITARY_PACKAGE_HEATCOIL | Coil:Heating:Gas | 6342.72 | 0.8
| Type | Total Efficiency [W/W] | Delta Pressure [pa] | Max Flow Rate [m3/s] | Rated Power [W] | Motor Heat In Air Fraction | End Use
T CORRIDOR UNIT HEATERFAN | Fan:ConstantVolume | 0.54 | 49.8 | 0 | 0 | 1 | Unit Heater Fans
G CORRIDOR UNIT HEATERFAN | Fan:ConstantVolume | 0.54 | 49.8 | 0 | 0 | 1 | Unit Heater Fans
M CORRIDOR UNIT HEATERFAN | Fan:ConstantVolume | 0.54 | 49.8 | 0 | 0 | 1 | Unit Heater Fans
SPLITSYSTEMAC:01_UNITARY_PACKAGE_FAN | Fan:OnOff | 0.54 | 622 | 0.18 | 213.46 | 1 | Unitary Fans
SPLITSYSTEMAC:10_UNITARY_PACKAGE_FAN | Fan:OnOff | 0.54 | 622 | 0.39 | 450.39 | 1 | Unitary Fans
SPLITSYSTEMAC:11_UNITARY_PACKAGE_FAN | Fan:OnOff | 0.54 | 622 | 0.36 | 415.89 | 1 | Unitary Fans
SPLITSYSTEMAC:12_UNITARY_PACKAGE_FAN | Fan:OnOff | 0.54 | 622 | 0.26 | 296.46 | 1 | Unitary Fans
SPLITSYSTEMAC:13_UNITARY_PACKAGE_FAN | Fan:OnOff | 0.54 | 622 | 0.18 | 205.05 | 1 | Unitary Fans
SPLITSYSTEMAC:14_UNITARY_PACKAGE_FAN | Fan:OnOff | 0.54 | 622 | 0.17 | 199.51 | 1 | Unitary Fans
SPLITSYSTEMAC:15_UNITARY_PACKAGE_FAN | Fan:OnOff | 0.54 | 622 | 0.28 | 329.75 | 1 | Unitary Fans
SPLITSYSTEMAC:16_UNITARY_PACKAGE_FAN | Fan:OnOff | 0.54 | 622 | 0.29 | 330.73 | 1 | Unitary Fans
SPLITSYSTEMAC:17_UNITARY_PACKAGE_FAN | Fan:OnOff | 0.54 | 622 | 0.44 | 515.69 | 1 | Unitary Fans
SPLITSYSTEMAC:18_UNITARY_PACKAGE_FAN | Fan:OnOff | 0.54 | 622 | 0.3 | 352.8 | 1 | Unitary Fans
SPLITSYSTEMAC:19_UNITARY_PACKAGE_FAN | Fan:OnOff | 0.54 | 622 | 0.28 | 323.96 | 1 | Unitary Fans
SPLITSYSTEMAC:02_UNITARY_PACKAGE_FAN | Fan:OnOff | 0.54 | 622 | 0.16 | 180.11 | 1 | Unitary Fans
SPLITSYSTEMAC:20_UNITARY_PACKAGE_FAN | Fan:OnOff | 0.54 | 622 | 0.26 | 303.23 | 1 | Unitary Fans
SPLITSYSTEMAC:21_UNITARY_PACKAGE_FAN | Fan:OnOff | 0.54 | 622 | 0.21 | 246.95 | 1 | Unitary Fans
SPLITSYSTEMAC:22_UNITARY_PACKAGE_FAN | Fan:OnOff | 0.54 | 622 | 0.21 | 246.95 | 1 | Unitary Fans
SPLITSYSTEMAC:23_UNITARY_PACKAGE_FAN | Fan:OnOff | 0.54 | 622 | 0.25 | 286.35 | 1 | Unitary Fans
SPLITSYSTEMAC:24_UNITARY_PACKAGE_FAN | Fan:OnOff | 0.54 | 622 | 0.25 | 286.58 | 1 | Unitary Fans
SPLITSYSTEMAC:03_UNITARY_PACKAGE_FAN | Fan:OnOff | 0.54 | 622 | 0.27 | 317.55 | 1 | Unitary Fans
SPLITSYSTEMAC:04_UNITARY_PACKAGE_FAN | Fan:OnOff | 0.54 | 622 | 0.11 | 122.65 | 1 | Unitary Fans
SPLITSYSTEMAC:05_UNITARY_PACKAGE_FAN | Fan:OnOff | 0.54 | 622 | 0.07 | 78 | 1 | Unitary Fans
SPLITSYSTEMAC:06_UNITARY_PACKAGE_FAN | Fan:OnOff | 0.54 | 622 | 0.07 | 78 | 1 | Unitary Fans
SPLITSYSTEMAC:07_UNITARY_PACKAGE_FAN | Fan:OnOff | 0.54 | 622 | 0.11 | 127.25 | 1 | Unitary Fans
SPLITSYSTEMAC:08_UNITARY_PACKAGE_FAN | Fan:OnOff | 0.54 | 622 | 0.11 | 132.36 | 1 | Unitary Fans
SPLITSYSTEMAC:09_UNITARY_PACKAGE_FAN | Fan:OnOff | 0.54 | 622 | 0.58 | 678.47 | 1 | Unitary Fans
| Type | Control | Head [pa] | Power [W] | Motor Efficiency [W/W]
SWHSYS1 PUMP | Pump:VariableSpeed | INTERMITTENT | 0.01 | 0 | 1
| Type | Storage Volume [m3] | Input [W] | Thermal Efficiency [W/W] | Recovery Efficiency [W/W] | Energy Factor
SWHSYS1 WATER HEATER | WaterHeater:Mixed | 0 | 211500 | 0.78 | 687.26 | 0.54
| CO2:FACILITY [kg] | NOX:FACILITY [kg] | SO2:FACILITY [kg] | PM:FACILITY [kg] | HG:FACILITY [kg] | WATERENVIRONMENTALFACTORS:FACILITY [L] | CARBON EQUIVALENT:FACILITY [kg]
January | 10382.4935 | 9.13 | 53.0059 | 0 | 0 | 319683.2877 | 3755.1174
February | 9006.9132 | 7.91 | 47.8419 | 0 | 0 | 288550.099 | 3263.2716
March | 8916.438 | 7.8031 | 52.2652 | 0 | 0 | 315257.4284 | 3245.4534
April | 8006.7874 | 6.981 | 51.5854 | 0 | 0 | 311181.292 | 2928.5476
May | 7805.8692 | 6.7763 | 55.5869 | 0 | 0 | 335345.1098 | 2871.2178
June | 7452.4269 | 6.4548 | 55.6904 | 0 | 0 | 335981.2078 | 2749.2068
July | 8500.5363 | 7.3409 | 67.4037 | 0 | 0 | 406664.071 | 3147.6961
August | 8965.518 | 7.7393 | 71.6594 | 0 | 0 | 432341.6737 | 3321.6108
September | 8369.9209 | 7.2295 | 66.1239 | 0 | 0 | 398941.2076 | 3098.585
October | 8019.4565 | 6.9472 | 59.7063 | 0 | 0 | 360207.9978 | 2957.7089
November | 8186.1748 | 7.1348 | 53.2177 | 0 | 0 | 321030.323 | 2995.614
December | 9697.1872 | 8.5036 | 53.7514 | 0 | 0 | 324205.4557 | 3520.2063
Annual Sum or Average | 103309.722 | 89.9504 | 687.8381 | 0 | 0.0004 | 4149390 | 37854.2356
Minimum of Months | 7452.4269 | 6.4548 | 47.8419 | 0 | 0 | 288550.099 | 2749.2068
Maximum of Months | 10382.4935 | 9.13 | 71.6594 | 0 | 0 | 432341.6737 | 3755.1174
| ELECTRICITY:FACILITY [J] | ELECTRICITY:FACILITY {Maximum}[W] | ELECTRICITY:FACILITY {TIMESTAMP} | INTERIORLIGHTS:ELECTRICITY {AT MAX/MIN} [W] | INTERIOREQUIPMENT:ELECTRICITY {AT MAX/MIN} [W] | FANS:ELECTRICITY {AT MAX/MIN} [W] | HEATING:ELECTRICITY {AT MAX/MIN} [W] | COOLING:ELECTRICITY {AT MAX/MIN} [W] | EXTERIORLIGHTS:ELECTRICITY {AT MAX/MIN} [W] | PUMPS:ELECTRICITY {AT MAX/MIN} [W] | HEATREJECTION:ELECTRICITY [Invalid/Undefined] | EXTERIOREQUIPMENT:ELECTRICITY [Invalid/Undefined] | HUMIDIFICATION:ELECTRICITY [Invalid/Undefined] | HEATRECOVERY:ELECTRICITY [Invalid/Undefined] | WATERSYSTEMS:ELECTRICITY [Invalid/Undefined] | REFRIGERATION:ELECTRICITY [Invalid/Undefined] | GENERATORS:ELECTRICITY [Invalid/Undefined] | ELECTRICITYPRODUCED:FACILITY [Invalid/Undefined]
January | 65547100000 | 44676.718 | 25-JAN-16:15 | 9478.416 | 18532.131 | 2817.466 | 0 | 13848.706 | 0 | 0 | 0 | 0 | 0 | 0 | 0 | 0 | 0 | 0
February | 59163600000 | 43896.273 | 12-FEB-13:00 | 4687.077 | 12497.873 | 3963.022 | 0 | 22748.302 | 0 | 0 | 0 | 0 | 0 | 0 | 0 | 0 | 0 | 0
March | 64639600000 | 48814.098 | 31-MAR-16:15 | 9962.509 | 23314.792 | 2603.191 | 0 | 12933.606 | 0 | 0 | 0 | 0 | 0 | 0 | 0 | 0 | 0 | 0
April | 63803900000 | 60802.562 | 11-APR-16:15 | 9962.509 | 23314.792 | 4103.271 | 0 | 23421.99 | 0 | 0 | 0 | 0 | 0 | 0 | 0 | 0 | 0 | 0
May | 68758300000 | 59425.917 | 29-MAY-17:15 | 12223.409 | 23121.263 | 3701.043 | 0 | 20380.203 | 0 | 0 | 0 | 0 | 0 | 0 | 0 | 0 | 0 | 0
June | 68888800000 | 59611.965 | 30-JUN-17:15 | 12223.409 | 23121.263 | 3731.408 | 0 | 20535.885 | 0 | 0 | 0 | 0 | 0 | 0 | 0 | 0 | 0 | 0
July | 83381400000 | 66617.853 | 10-JUL-17:15 | 12223.409 | 23121.263 | 4669.861 | 0 | 26603.321 | 0 | 0 | 0 | 0 | 0 | 0 | 0 | 0 | 0 | 0
August | 88646300000 | 72393.173 | 08-AUG-16:15 | 9962.509 | 23314.792 | 5736.587 | 0 | 33379.285 | 0 | 0 | 0 | 0 | 0 | 0 | 0 | 0 | 0 | 0
September | 81797900000 | 70312.406 | 25-SEP-16:15 | 9962.509 | 23314.792 | 5507.352 | 0 | 31527.753 | 0 | 0 | 0 | 0 | 0 | 0 | 0 | 0 | 0 | 0
October | 73856200000 | 58237.216 | 05-OCT-16:15 | 9962.509 | 23314.792 | 3870.773 | 0 | 21089.142 | 0 | 0 | 0 | 0 | 0 | 0 | 0 | 0 | 0 | 0
November | 65823300000 | 45177.834 | 20-NOV-12:00 | 5888.053 | 13633.845 | 3970.434 | 0 | 21685.502 | 0 | 0 | 0 | 0 | 0 | 0 | 0 | 0 | 0 | 0
December | 66474300000 | 45779.459 | 19-DEC-12:00 | 5888.053 | 13633.845 | 4106.711 | 0 | 22150.85 | 0 | 0 | 0 | 0 | 0 | 0 | 0 | 0 | 0 | 0
Annual Sum or Average | 850781000000 | [9 empty] | 0 | 0 | 0 | 0 | 0 | 0 | 0 | 0
Minimum of Months | 59163600000 | 43896.273 |  | 4687.077 | 12497.873 | 2603.191 | 0 | 12933.606 | 0 | 0 | 0 | 0 | 0 | 0 | 0 | 0 | 0 | 0
Maximum of Months | 88646300000 | 72393.173 |  | 12223.409 | 23314.792 | 5736.587 | 0 | 33379.285 | 0 | 0 | 0 | 0 | 0 | 0 | 0 | 0 | 0 | 0
| Electric | Gas | Other | Total
Cost ($) | 30949.31 | 4848.48 | 0 | 35797.79
Cost per Total Building Area ($/m2) | 9.87 | 1.55 | 0 | 11.42
Cost per Net Conditioned Building Area ($/m2) | 9.87 | 1.55 | 0 | 11.42

## LasVegas (hidden)
| Total Energy [GJ] | Energy Per Total Building Area [MJ/m2] | Energy Per Conditioned Building Area [MJ/m2]
Total Site Energy | 1909.25 | 609.09 | 609.09
Net Site Energy | 1909.25 | 609.09 | 609.09
Total Source Energy | 4890.07 | 1560.03 | 1560.03
Net Source Energy | 4890.07 | 1560.03 | 1560.03
Area [m2]
Total Building Area | 3134.59
Net Conditioned Building Area | 3134.59
Unconditioned Building Area | 0
| Electricity [GJ] | Natural Gas [GJ] | Other Fuel [GJ] | District Cooling [GJ] | District Heating [GJ] | Water [m3]
Heating | 0.01 | 509.02 | 0 | 0 | 0 | 0
Cooling | 346.35 | 0 | 0 | 0 | 0 | 0
Interior Lighting | 229.1 | 0 | 0 | 0 | 0 | 0
Exterior Lighting | 20.31 | 0 | 0 | 0 | 0 | 0
Interior Equipment | 448.2 | 0 | 0 | 0 | 0 | 0
Exterior Equipment | 0 | 0 | 0 | 0 | 0 | 0
Fans | 84.87 | 0 | 0 | 0 | 0 | 0
Pumps | 0 | 0 | 0 | 0 | 0 | 0
Heat Rejection | 0 | 0 | 0 | 0 | 0 | 0
Humidification | 0 | 0 | 0 | 0 | 0 | 0
Heat Recovery | 0 | 0 | 0 | 0 | 0 | 0
Water Systems | 0 | 271.39 | 0 | 0 | 0 | 1875.51
Refrigeration | 0 | 0 | 0 | 0 | 0 | 0
Generators | 0 | 0 | 0 | 0 | 0 | 0
Total End Uses | 1128.84 | 780.41 | 0 | 0 | 0 | 1875.51
| Area [m2] | Conditioned (Y/N) | Volume [m3] | Multipliers | Gross Wall Area [m2] | Window Glass Area [m2] | Lighting [W/m2] | People [m2] per person | Plug and Process [W/m2]
G SW APARTMENT | 88.25 | Yes | 268.96 | 1 | 58.52 | 8.55 | 3.88 | 35.3 | 5.38
G NW APARTMENT | 88.25 | Yes | 268.96 | 1 | 58.52 | 8.55 | 3.88 | 35.3 | 5.38
OFFICE | 88.25 | Yes | 268.96 | 1 | 58.52 | 8.55 | 21.95 | 44.12 | 12.9
G NE APARTMENT | 88.25 | Yes | 268.96 | 1 | 58.52 | 8.55 | 3.88 | 35.3 | 5.38
G N1 APARTMENT | 88.25 | Yes | 268.96 | 1 | 35.3 | 5.2 | 3.88 | 35.3 | 5.38
G N2 APARTMENT | 88.25 | Yes | 268.96 | 1 | 35.3 | 5.2 | 3.88 | 35.3 | 5.38
G S1 APARTMENT | 88.25 | Yes | 268.96 | 1 | 35.3 | 5.2 | 3.88 | 35.3 | 5.38
G S2 APARTMENT | 88.25 | Yes | 268.96 | 1 | 35.3 | 5.2 | 3.88 | 35.3 | 5.38
M SW APARTMENT | 88.25 | Yes | 268.96 | 2 | 58.52 | 8.55 | 3.88 | 35.3 | 5.38
M NW APARTMENT | 88.25 | Yes | 268.96 | 2 | 58.52 | 8.55 | 3.88 | 35.3 | 5.38
M SE APARTMENT | 88.25 | Yes | 268.96 | 2 | 58.52 | 8.55 | 3.88 | 35.3 | 5.38
M NE APARTMENT | 88.25 | Yes | 268.96 | 2 | 58.52 | 8.55 | 3.88 | 35.3 | 5.38
M N1 APARTMENT | 88.25 | Yes | 268.96 | 2 | 35.3 | 5.2 | 3.88 | 35.3 | 5.38
M N2 APARTMENT | 88.25 | Yes | 268.96 | 2 | 35.3 | 5.2 | 3.88 | 35.3 | 5.38
M S1 APARTMENT | 88.25 | Yes | 268.96 | 2 | 35.3 | 5.2 | 3.88 | 35.3 | 5.38
M S2 APARTMENT | 88.25 | Yes | 268.96 | 2 | 35.3 | 5.2 | 3.88 | 35.3 | 5.38
T SW APARTMENT | 88.25 | Yes | 268.96 | 1 | 58.52 | 8.55 | 3.88 | 35.3 | 5.38
T NW APARTMENT | 88.25 | Yes | 268.96 | 1 | 58.52 | 8.55 | 3.88 | 35.3 | 5.38
T SE APARTMENT | 88.25 | Yes | 268.96 | 1 | 58.52 | 8.55 | 3.88 | 35.3 | 5.38
T NE APARTMENT | 88.25 | Yes | 268.96 | 1 | 58.52 | 8.55 | 3.88 | 35.3 | 5.38
T N1 APARTMENT | 88.25 | Yes | 268.96 | 1 | 35.3 | 5.2 | 3.88 | 35.3 | 5.38
T N2 APARTMENT | 88.25 | Yes | 268.96 | 1 | 35.3 | 5.2 | 3.88 | 35.3 | 5.38
T S1 APARTMENT | 88.25 | Yes | 268.96 | 1 | 35.3 | 5.2 | 3.88 | 35.3 | 5.38
T S2 APARTMENT | 88.25 | Yes | 268.96 | 1 | 35.3 | 5.2 | 3.88 | 35.3 | 5.38
T CORRIDOR | 77.66 | Yes | 236.69 | 1 | 10.22 | 2.23 | 9.9 |  | 0
G CORRIDOR | 77.66 | Yes | 236.69 | 1 | 10.22 | 4.43 | 9.9 |  | 206.7379
M CORRIDOR | 77.66 | Yes | 236.69 | 2 | 10.22 | 2.23 | 9.9 |  | 0
Total | 3134.59 |  | 9553.6 |  | 1542.01 | 231.09 | 4.9853 | 39.43 | 10.1804
Conditioned Total | 3134.59 |  | 9553.6 |  | 1542.01 | 231.09 | 4.9853 | 39.43 | 10.1804
Unconditioned Total | 0 |  | 0 |  | 0 | 0
| Construction | Reflectance | U-Factor with Film [W/m2-K] | U-Factor no Film [W/m2-K] | Gross Area [m2] | Azimuth [deg] | Tilt [deg] | Cardinal Direction
G SWALL SWA | EXT-WALLS-STEELFRAME-RES | 0.22 | 0.908 | 1.051 | 35.3 | 180 | 90 | S
G WWALL SWA | EXT-WALLS-STEELFRAME-RES | 0.22 | 0.908 | 1.051 | 23.22 | 270 | 90 | W
G GFLOOR SWA | EXT-SLAB | 0.3 | 1.862 | 3.401 | 88.25 | 270 | 180
G NWALL NWA | EXT-WALLS-STEELFRAME-RES | 0.22 | 0.908 | 1.051 | 35.3 | 0 | 90 | N
G WWALL NWA | EXT-WALLS-STEELFRAME-RES | 0.22 | 0.908 | 1.051 | 23.22 | 270 | 90 | W
G GFLOOR NWA | EXT-SLAB | 0.3 | 1.862 | 3.401 | 88.25 | 270 | 180
G SWALL SEA | EXT-WALLS-STEELFRAME-RES | 0.22 | 0.908 | 1.051 | 35.3 | 180 | 90 | S
G EWALL SEA | EXT-WALLS-STEELFRAME-RES | 0.22 | 0.908 | 1.051 | 23.22 | 90 | 90 | E
G GFLOOR SEA | EXT-SLAB | 0.3 | 1.862 | 3.401 | 88.25 | 270 | 180
G NWALL NEA | EXT-WALLS-STEELFRAME-RES | 0.22 | 0.908 | 1.051 | 35.3 | 0 | 90 | N
G EWALL NEA | EXT-WALLS-STEELFRAME-RES | 0.22 | 0.908 | 1.051 | 23.22 | 90 | 90 | E
G GFLOOR NEA | EXT-SLAB | 0.3 | 1.862 | 3.401 | 88.25 | 270 | 180
G NWALL N1A | EXT-WALLS-STEELFRAME-RES | 0.22 | 0.908 | 1.051 | 35.3 | 0 | 90 | N
G GFLOOR N1A | EXT-SLAB | 0.3 | 1.862 | 3.401 | 88.25 | 270 | 180
G NWALL N2A | EXT-WALLS-STEELFRAME-RES | 0.22 | 0.908 | 1.051 | 35.3 | 0 | 90 | N
G GFLOOR N2A | EXT-SLAB | 0.3 | 1.862 | 3.401 | 88.25 | 270 | 180
G SWALL S1A | EXT-WALLS-STEELFRAME-RES | 0.22 | 0.908 | 1.051 | 35.3 | 180 | 90 | S
G GFLOOR S1A | EXT-SLAB | 0.3 | 1.862 | 3.401 | 88.25 | 270 | 180
G SWALL S2A | EXT-WALLS-STEELFRAME-RES | 0.22 | 0.908 | 1.051 | 35.3 | 180 | 90 | S
G GFLOOR S2A | EXT-SLAB | 0.3 | 1.862 | 3.401 | 88.25 | 270 | 180
M WWALL SWA | EXT-WALLS-STEELFRAME-RES | 0.22 | 0.908 | 1.051 | 46.45 | 270 | 90 | W
M SWALL SWA | EXT-WALLS-STEELFRAME-RES | 0.22 | 0.908 | 1.051 | 70.6 | 180 | 90 | S
M NWALL NWA | EXT-WALLS-STEELFRAME-RES | 0.22 | 0.908 | 1.051 | 70.6 | 0 | 90 | N
M WWALL NWA | EXT-WALLS-STEELFRAME-RES | 0.22 | 0.908 | 1.051 | 46.45 | 270 | 90 | W
M EWALL SEA | EXT-WALLS-STEELFRAME-RES | 0.22 | 0.908 | 1.051 | 46.45 | 90 | 90 | E
M SWALL SEA | EXT-WALLS-STEELFRAME-RES | 0.22 | 0.908 | 1.051 | 70.6 | 180 | 90 | S
M NWALL NEA | EXT-WALLS-STEELFRAME-RES | 0.22 | 0.908 | 1.051 | 70.6 | 0 | 90 | N
M EWALL NEA | EXT-WALLS-STEELFRAME-RES | 0.22 | 0.908 | 1.051 | 46.45 | 90 | 90 | E
M NWALL N1A | EXT-WALLS-STEELFRAME-RES | 0.22 | 0.908 | 1.051 | 70.6 | 0 | 90 | N
M NWALL N2A | EXT-WALLS-STEELFRAME-RES | 0.22 | 0.908 | 1.051 | 70.6 | 0 | 90 | N
M SWALL S1A | EXT-WALLS-STEELFRAME-RES | 0.22 | 0.908 | 1.051 | 70.6 | 180 | 90 | S
M SWALL S2A | EXT-WALLS-STEELFRAME-RES | 0.22 | 0.908 | 1.051 | 70.6 | 180 | 90 | S
T WWALL SWA | EXT-WALLS-STEELFRAME-RES | 0.22 | 0.908 | 1.051 | 23.22 | 270 | 90 | W
T SWALL SWA | EXT-WALLS-STEELFRAME-RES | 0.22 | 0.908 | 1.051 | 35.3 | 180 | 90 | S
T ROOF SWA | ROOF-IEAD-RES | 0.3 | 0.273 | 0.288 | 88.25 | 0 | 0
T NWALL NWA | EXT-WALLS-STEELFRAME-RES | 0.22 | 0.908 | 1.051 | 35.3 | 0 | 90 | N
T WWALL NWA | EXT-WALLS-STEELFRAME-RES | 0.22 | 0.908 | 1.051 | 23.22 | 270 | 90 | W
T ROOF NWA | ROOF-IEAD-RES | 0.3 | 0.273 | 0.288 | 88.25 | 0 | 0
T EWALL SEA | EXT-WALLS-STEELFRAME-RES | 0.22 | 0.908 | 1.051 | 23.22 | 90 | 90 | E
T SWALL SEA | EXT-WALLS-STEELFRAME-RES | 0.22 | 0.908 | 1.051 | 35.3 | 180 | 90 | S
T ROOF SEA | ROOF-IEAD-RES | 0.3 | 0.273 | 0.288 | 88.25 | 0 | 0
T NWALL NEA | EXT-WALLS-STEELFRAME-RES | 0.22 | 0.908 | 1.051 | 35.3 | 0 | 90 | N
T EWALL NEA | EXT-WALLS-STEELFRAME-RES | 0.22 | 0.908 | 1.051 | 23.22 | 90 | 90 | E
T ROOF NEA | ROOF-IEAD-RES | 0.3 | 0.273 | 0.288 | 88.25 | 0 | 0
T NWALL N1A | EXT-WALLS-STEELFRAME-RES | 0.22 | 0.908 | 1.051 | 35.3 | 0 | 90 | N
T ROOF N1A | ROOF-IEAD-RES | 0.3 | 0.273 | 0.288 | 88.25 | 0 | 0
T NWALL N2A | EXT-WALLS-STEELFRAME-RES | 0.22 | 0.908 | 1.051 | 35.3 | 0 | 90 | N
T ROOF N2A | ROOF-IEAD-RES | 0.3 | 0.273 | 0.288 | 88.25 | 0 | 0
T SWALL S1A | EXT-WALLS-STEELFRAME-RES | 0.22 | 0.908 | 1.051 | 35.3 | 180 | 90 | S
T ROOF S1A | ROOF-IEAD-RES | 0.3 | 0.273 | 0.288 | 88.25 | 0 | 0
T SWALL S2A | EXT-WALLS-STEELFRAME-RES | 0.22 | 0.908 | 1.051 | 35.3 | 180 | 90 | S
T ROOF S2A | ROOF-IEAD-RES | 0.3 | 0.273 | 0.288 | 88.25 | 0 | 0
T WWALL C | EXT-WALLS-STEELFRAME-RES | 0.22 | 0.908 | 1.051 | 5.11 | 270 | 90 | W
T EWALL C | EXT-WALLS-STEELFRAME-RES | 0.22 | 0.908 | 1.051 | 5.11 | 90 | 90 | E
T ROOF C | ROOF-IEAD-RES | 0.3 | 0.273 | 0.288 | 77.66 | 0 | 0
G WWALL C | EXT-WALLS-STEELFRAME-RES | 0.22 | 0.908 | 1.051 | 5.11 | 270 | 90 | W
G EWALL C | EXT-WALLS-STEELFRAME-RES | 0.22 | 0.908 | 1.051 | 5.11 | 90 | 90 | E
G FLOOR C | EXT-SLAB | 0.3 | 1.862 | 3.401 | 77.66 | 270 | 180
M WWALL C | EXT-WALLS-STEELFRAME-RES | 0.22 | 0.908 | 1.051 | 10.22 | 270 | 90 | W
M EWALL C | EXT-WALLS-STEELFRAME-RES | 0.22 | 0.908 | 1.051 | 10.22 | 90 | 90 | E
| Construction | Area of One Opening [m2] | Area of Openings [m2] | U-Factor [W/m2-K] | SHGC | Visible Transmittance | Shade Control | Parent Surface | Azimuth [deg] | Cardinal Direction
GWINDOW1 | WINDOW-RES-OPER | 5.2 | 5.2 | 5.835 | 0.251 | 0.11 | No | G SWALL SWA | 180 | S
GWINDOW2 | WINDOW-RES-OPER | 3.34 | 3.34 | 5.835 | 0.251 | 0.11 | No | G WWALL SWA | 270 | W
GWINDOW4 | WINDOW-RES-OPER | 5.2 | 5.2 | 5.835 | 0.251 | 0.11 | No | G NWALL NWA | 0 | N
GWINDOW6 | WINDOW-RES-OPER | 3.34 | 3.34 | 5.835 | 0.251 | 0.11 | No | G WWALL NWA | 270 | W
GWINDOW3 | WINDOW-RES-OPER | 5.2 | 5.2 | 5.835 | 0.251 | 0.11 | No | G SWALL SEA | 180 | S
GWINDOW7 | WINDOW-RES-OPER | 3.34 | 3.34 | 5.835 | 0.251 | 0.11 | No | G EWALL SEA | 90 | E
GWINDOW5 | WINDOW-RES-OPER | 5.2 | 5.2 | 5.835 | 0.251 | 0.11 | No | G NWALL NEA | 0 | N
GWINDOW8 | WINDOW-RES-OPER | 3.34 | 3.34 | 5.835 | 0.251 | 0.11 | No | G EWALL NEA | 90 | E
GWINDOW9 | WINDOW-RES-OPER | 5.2 | 5.2 | 5.835 | 0.251 | 0.11 | No | G NWALL N1A | 0 | N
GWINDOW10 | WINDOW-RES-OPER | 5.2 | 5.2 | 5.835 | 0.251 | 0.11 | No | G NWALL N2A | 0 | N
GWINDOW11 | WINDOW-RES-OPER | 5.2 | 5.2 | 5.835 | 0.251 | 0.11 | No | G SWALL S1A | 180 | S
GWINDOW12 | WINDOW-RES-OPER | 5.2 | 5.2 | 5.835 | 0.251 | 0.11 | No | G SWALL S2A | 180 | S
MWINDOW2 | WINDOW-RES-OPER | 3.34 | 6.69 | 5.835 | 0.251 | 0.11 | No | M WWALL SWA | 270 | W
MWINDOW1 | WINDOW-RES-OPER | 5.2 | 10.4 | 5.835 | 0.251 | 0.11 | No | M SWALL SWA | 180 | S
MWINDOW4 | WINDOW-RES-OPER | 5.2 | 10.4 | 5.835 | 0.251 | 0.11 | No | M NWALL NWA | 0 | N
MWINDOW6 | WINDOW-RES-OPER | 3.34 | 6.69 | 5.835 | 0.251 | 0.11 | No | M WWALL NWA | 270 | W
MWINDOW7 | WINDOW-RES-OPER | 3.34 | 6.69 | 5.835 | 0.251 | 0.11 | No | M EWALL SEA | 90 | E
MWINDOW3 | WINDOW-RES-OPER | 5.2 | 10.4 | 5.835 | 0.251 | 0.11 | No | M SWALL SEA | 180 | S
MWINDOW5 | WINDOW-RES-OPER | 5.2 | 10.4 | 5.835 | 0.251 | 0.11 | No | M NWALL NEA | 0 | N
MWINDOW8 | WINDOW-RES-OPER | 3.34 | 6.69 | 5.835 | 0.251 | 0.11 | No | M EWALL NEA | 90 | E
MWINDOW9 | WINDOW-RES-OPER | 5.2 | 10.4 | 5.835 | 0.251 | 0.11 | No | M NWALL N1A | 0 | N
MWINDOW10 | WINDOW-RES-OPER | 5.2 | 10.4 | 5.835 | 0.251 | 0.11 | No | M NWALL N2A | 0 | N
MWINDOW11 | WINDOW-RES-OPER | 5.2 | 10.4 | 5.835 | 0.251 | 0.11 | No | M SWALL S1A | 180 | S
MWINDOW12 | WINDOW-RES-OPER | 5.2 | 10.4 | 5.835 | 0.251 | 0.11 | No | M SWALL S2A | 180 | S
TWINDOW2 | WINDOW-RES-OPER | 3.34 | 3.34 | 5.835 | 0.251 | 0.11 | No | T WWALL SWA | 270 | W
TWINDOW1 | WINDOW-RES-OPER | 5.2 | 5.2 | 5.835 | 0.251 | 0.11 | No | T SWALL SWA | 180 | S
TWINDOW4 | WINDOW-RES-OPER | 5.2 | 5.2 | 5.835 | 0.251 | 0.11 | No | T NWALL NWA | 0 | N
TWINDOW6 | WINDOW-RES-OPER | 3.34 | 3.34 | 5.835 | 0.251 | 0.11 | No | T WWALL NWA | 270 | W
TWINDOW7 | WINDOW-RES-OPER | 3.34 | 3.34 | 5.835 | 0.251 | 0.11 | No | T EWALL SEA | 90 | E
TWINDOW3 | WINDOW-RES-OPER | 5.2 | 5.2 | 5.835 | 0.251 | 0.11 | No | T SWALL SEA | 180 | S
TWINDOW5 | WINDOW-RES-OPER | 5.2 | 5.2 | 5.835 | 0.251 | 0.11 | No | T NWALL NEA | 0 | N
TWINDOW8 | WINDOW-RES-OPER | 3.34 | 3.34 | 5.835 | 0.251 | 0.11 | No | T EWALL NEA | 90 | E
TWINDOW9 | WINDOW-RES-OPER | 5.2 | 5.2 | 5.835 | 0.251 | 0.11 | No | T NWALL N1A | 0 | N
TWINDOW10 | WINDOW-RES-OPER | 5.2 | 5.2 | 5.835 | 0.251 | 0.11 | No | T NWALL N2A | 0 | N
TWINDOW11 | WINDOW-RES-OPER | 5.2 | 5.2 | 5.835 | 0.251 | 0.11 | No | T SWALL S1A | 180 | S
TWINDOW12 | WINDOW-RES-OPER | 5.2 | 5.2 | 5.835 | 0.251 | 0.11 | No | T SWALL S2A | 180 | S
TWINDOW13 | WINDOW-RES-OPER | 1.11 | 1.11 | 5.835 | 0.251 | 0.11 | No | T WWALL C | 270 | W
TWINDOW14 | WINDOW-RES-OPER | 1.11 | 1.11 | 5.835 | 0.251 | 0.11 | No | T EWALL C | 90 | E
GWINDOW13 | WINDOW-RES-OPER | 1.11 | 1.11 | 5.835 | 0.251 | 0.11 | No | G WWALL C | 270 | W
EAST_DOOR | WINDOW-RES-OPER | 3.32 | 3.32 | 5.835 | 0.251 | 0.11 | No | G EWALL C | 90 | E
MWINDOW13 | WINDOW-RES-OPER | 1.11 | 2.23 | 5.835 | 0.251 | 0.11 | No | M WWALL C | 270 | W
MWINDOW14 | WINDOW-RES-OPER | 1.11 | 2.23 | 5.835 | 0.251 | 0.11 | No | M EWALL C | 90 | E
Total or Average |  |  | 231.09 | 5.83 | 0.251 | 0.11
North Total or Average |  |  | 83.23 | 5.83 | 0.251 | 0.11
Non-North Total or Average |  |  | 147.86 | 5.83 | 0.251 | 0.11
| Type | Nominal Capacity [W] | Nominal Efficiency [W/W]
None
| Type | Nominal Total Capacity [W] | Nominal Sensible Capacity [W] | Nominal Latent Capacity [W] | Nominal Sensible Heat Ratio | Nominal Efficiency [W/W]
SPLITSYSTEMAC:01_UNITARY_PACKAGE_COOLCOIL | Coil:Cooling:DX:SingleSpeed | 4275.04 | 2985.2 | 1289.84 | 0.7 | 3.06
SPLITSYSTEMAC:10_UNITARY_PACKAGE_COOLCOIL | Coil:Cooling:DX:SingleSpeed | 10834.66 | 7825.32 | 3009.34 | 0.72 | 3.11
SPLITSYSTEMAC:11_UNITARY_PACKAGE_COOLCOIL | Coil:Cooling:DX:SingleSpeed | 9800.76 | 6874.13 | 2926.64 | 0.7 | 3.07
SPLITSYSTEMAC:12_UNITARY_PACKAGE_COOLCOIL | Coil:Cooling:DX:SingleSpeed | 8558.67 | 6048.45 | 2510.21 | 0.71 | 3.08
SPLITSYSTEMAC:13_UNITARY_PACKAGE_COOLCOIL | Coil:Cooling:DX:SingleSpeed | 6827.88 | 4780.37 | 2047.52 | 0.7 | 3.07
SPLITSYSTEMAC:14_UNITARY_PACKAGE_COOLCOIL | Coil:Cooling:DX:SingleSpeed | 6791.08 | 4751.71 | 2039.37 | 0.7 | 3.07
SPLITSYSTEMAC:15_UNITARY_PACKAGE_COOLCOIL | Coil:Cooling:DX:SingleSpeed | 7457.53 | 5125.6 | 2331.94 | 0.69 | 3.04
SPLITSYSTEMAC:16_UNITARY_PACKAGE_COOLCOIL | Coil:Cooling:DX:SingleSpeed | 7463.31 | 5130.17 | 2333.14 | 0.69 | 3.04
SPLITSYSTEMAC:17_UNITARY_PACKAGE_COOLCOIL | Coil:Cooling:DX:SingleSpeed | 10250.52 | 7540.71 | 2709.81 | 0.74 | 3.14
SPLITSYSTEMAC:18_UNITARY_PACKAGE_COOLCOIL | Coil:Cooling:DX:SingleSpeed | 8127.69 | 5892.99 | 2234.69 | 0.73 | 3.12
SPLITSYSTEMAC:19_UNITARY_PACKAGE_COOLCOIL | Coil:Cooling:DX:SingleSpeed | 8165.1 | 5797.64 | 2367.46 | 0.71 | 3.09
SPLITSYSTEMAC:02_UNITARY_PACKAGE_COOLCOIL | Coil:Cooling:DX:SingleSpeed | 4172.09 | 2925.88 | 1246.21 | 0.7 | 3.07
SPLITSYSTEMAC:20_UNITARY_PACKAGE_COOLCOIL | Coil:Cooling:DX:SingleSpeed | 8229.72 | 5828.49 | 2401.23 | 0.71 | 3.08
SPLITSYSTEMAC:21_UNITARY_PACKAGE_COOLCOIL | Coil:Cooling:DX:SingleSpeed | 6518.28 | 4639.45 | 1878.83 | 0.71 | 3.09
SPLITSYSTEMAC:22_UNITARY_PACKAGE_COOLCOIL | Coil:Cooling:DX:SingleSpeed | 6524.36 | 4642.09 | 1882.27 | 0.71 | 3.09
SPLITSYSTEMAC:23_UNITARY_PACKAGE_COOLCOIL | Coil:Cooling:DX:SingleSpeed | 6685.59 | 4708.54 | 1977.05 | 0.7 | 3.08
SPLITSYSTEMAC:24_UNITARY_PACKAGE_COOLCOIL | Coil:Cooling:DX:SingleSpeed | 6710.85 | 4719.44 | 1991.4 | 0.7 | 3.07
SPLITSYSTEMAC:03_UNITARY_PACKAGE_COOLCOIL | Coil:Cooling:DX:SingleSpeed | 5683.38 | 4234.19 | 1449.19 | 0.75 | 3.16
SPLITSYSTEMAC:04_UNITARY_PACKAGE_COOLCOIL | Coil:Cooling:DX:SingleSpeed | 4381.85 | 2980.39 | 1401.45 | 0.68 | 3.03
SPLITSYSTEMAC:05_UNITARY_PACKAGE_COOLCOIL | Coil:Cooling:DX:SingleSpeed | 2706.33 | 1829.71 | 876.63 | 0.68 | 3.02
SPLITSYSTEMAC:06_UNITARY_PACKAGE_COOLCOIL | Coil:Cooling:DX:SingleSpeed | 2706.43 | 1829.77 | 876.66 | 0.68 | 3.02
SPLITSYSTEMAC:07_UNITARY_PACKAGE_COOLCOIL | Coil:Cooling:DX:SingleSpeed | 2709.35 | 1831.75 | 877.6 | 0.68 | 3.02
SPLITSYSTEMAC:08_UNITARY_PACKAGE_COOLCOIL | Coil:Cooling:DX:SingleSpeed | 2839.12 | 1919.48 | 919.64 | 0.68 | 3.02
SPLITSYSTEMAC:09_UNITARY_PACKAGE_COOLCOIL | Coil:Cooling:DX:SingleSpeed | 13501.98 | 9914.2 | 3587.79 | 0.73 | 3.14
| Type | Nominal Total Capacity [W] | Nominal Efficiency [W/W]
T CORRIDOR UNIT HEATER COIL | Coil:Heating:Electric | 678.74 | 1
G CORRIDOR UNIT HEATER COIL | Coil:Heating:Electric | 0 | 1
M CORRIDOR UNIT HEATER COIL | Coil:Heating:Electric | 0 | 1
SPLITSYSTEMAC:01_UNITARY_PACKAGE_HEATCOIL | Coil:Heating:Gas | 4870.65 | 0.8
SPLITSYSTEMAC:10_UNITARY_PACKAGE_HEATCOIL | Coil:Heating:Gas | 9403.41 | 0.8
SPLITSYSTEMAC:11_UNITARY_PACKAGE_HEATCOIL | Coil:Heating:Gas | 9393.76 | 0.8
SPLITSYSTEMAC:12_UNITARY_PACKAGE_HEATCOIL | Coil:Heating:Gas | 9412.12 | 0.8
SPLITSYSTEMAC:13_UNITARY_PACKAGE_HEATCOIL | Coil:Heating:Gas | 6264.05 | 0.8
SPLITSYSTEMAC:14_UNITARY_PACKAGE_HEATCOIL | Coil:Heating:Gas | 6264.27 | 0.8
SPLITSYSTEMAC:15_UNITARY_PACKAGE_HEATCOIL | Coil:Heating:Gas | 6245.13 | 0.8
SPLITSYSTEMAC:16_UNITARY_PACKAGE_HEATCOIL | Coil:Heating:Gas | 6245.35 | 0.8
SPLITSYSTEMAC:17_UNITARY_PACKAGE_HEATCOIL | Coil:Heating:Gas | 8993.73 | 0.8
SPLITSYSTEMAC:18_UNITARY_PACKAGE_HEATCOIL | Coil:Heating:Gas | 9004.15 | 0.8
SPLITSYSTEMAC:19_UNITARY_PACKAGE_HEATCOIL | Coil:Heating:Gas | 8996.67 | 0.8
SPLITSYSTEMAC:02_UNITARY_PACKAGE_HEATCOIL | Coil:Heating:Gas | 4869.45 | 0.8
SPLITSYSTEMAC:20_UNITARY_PACKAGE_HEATCOIL | Coil:Heating:Gas | 9007.08 | 0.8
SPLITSYSTEMAC:21_UNITARY_PACKAGE_HEATCOIL | Coil:Heating:Gas | 7438.62 | 0.8
SPLITSYSTEMAC:22_UNITARY_PACKAGE_HEATCOIL | Coil:Heating:Gas | 7438.68 | 0.8
SPLITSYSTEMAC:23_UNITARY_PACKAGE_HEATCOIL | Coil:Heating:Gas | 7428.13 | 0.8
SPLITSYSTEMAC:24_UNITARY_PACKAGE_HEATCOIL | Coil:Heating:Gas | 7428.19 | 0.8
SPLITSYSTEMAC:03_UNITARY_PACKAGE_HEATCOIL | Coil:Heating:Gas | 5942.4 | 0.8
SPLITSYSTEMAC:04_UNITARY_PACKAGE_HEATCOIL | Coil:Heating:Gas | 4873.69 | 0.8
SPLITSYSTEMAC:05_UNITARY_PACKAGE_HEATCOIL | Coil:Heating:Gas | 3385.47 | 0.8
SPLITSYSTEMAC:06_UNITARY_PACKAGE_HEATCOIL | Coil:Heating:Gas | 3385.56 | 0.8
SPLITSYSTEMAC:07_UNITARY_PACKAGE_HEATCOIL | Coil:Heating:Gas | 3388.04 | 0.8
SPLITSYSTEMAC:08_UNITARY_PACKAGE_HEATCOIL | Coil:Heating:Gas | 3498.55 | 0.8
SPLITSYSTEMAC:09_UNITARY_PACKAGE_HEATCOIL | Coil:Heating:Gas | 9385.02 | 0.8
| Type | Total Efficiency [W/W] | Delta Pressure [pa] | Max Flow Rate [m3/s] | Rated Power [W] | Motor Heat In Air Fraction | End Use
T CORRIDOR UNIT HEATERFAN | Fan:ConstantVolume | 0.54 | 49.8 | 0.02 | 2.28 | 1 | Unit Heater Fans
G CORRIDOR UNIT HEATERFAN | Fan:ConstantVolume | 0.54 | 49.8 | 0 | 0 | 1 | Unit Heater Fans
M CORRIDOR UNIT HEATERFAN | Fan:ConstantVolume | 0.54 | 49.8 | 0 | 0 | 1 | Unit Heater Fans
SPLITSYSTEMAC:01_UNITARY_PACKAGE_FAN | Fan:OnOff | 0.54 | 622 | 0.19 | 217.77 | 1 | Unitary Fans
SPLITSYSTEMAC:10_UNITARY_PACKAGE_FAN | Fan:OnOff | 0.54 | 622 | 0.52 | 601.41 | 1 | Unitary Fans
SPLITSYSTEMAC:11_UNITARY_PACKAGE_FAN | Fan:OnOff | 0.54 | 622 | 0.44 | 505.05 | 1 | Unitary Fans
SPLITSYSTEMAC:12_UNITARY_PACKAGE_FAN | Fan:OnOff | 0.54 | 622 | 0.39 | 449.72 | 1 | Unitary Fans
SPLITSYSTEMAC:13_UNITARY_PACKAGE_FAN | Fan:OnOff | 0.54 | 622 | 0.3 | 350.21 | 1 | Unitary Fans
SPLITSYSTEMAC:14_UNITARY_PACKAGE_FAN | Fan:OnOff | 0.54 | 622 | 0.3 | 347.77 | 1 | Unitary Fans
SPLITSYSTEMAC:15_UNITARY_PACKAGE_FAN | Fan:OnOff | 0.54 | 622 | 0.31 | 364.29 | 1 | Unitary Fans
SPLITSYSTEMAC:16_UNITARY_PACKAGE_FAN | Fan:OnOff | 0.54 | 622 | 0.31 | 364.68 | 1 | Unitary Fans
SPLITSYSTEMAC:17_UNITARY_PACKAGE_FAN | Fan:OnOff | 0.54 | 622 | 0.51 | 595.15 | 1 | Unitary Fans
SPLITSYSTEMAC:18_UNITARY_PACKAGE_FAN | Fan:OnOff | 0.54 | 622 | 0.39 | 455.49 | 1 | Unitary Fans
SPLITSYSTEMAC:19_UNITARY_PACKAGE_FAN | Fan:OnOff | 0.54 | 622 | 0.37 | 434.25 | 1 | Unitary Fans
SPLITSYSTEMAC:02_UNITARY_PACKAGE_FAN | Fan:OnOff | 0.54 | 622 | 0.19 | 214.93 | 1 | Unitary Fans
SPLITSYSTEMAC:20_UNITARY_PACKAGE_FAN | Fan:OnOff | 0.54 | 622 | 0.37 | 434.82 | 1 | Unitary Fans
SPLITSYSTEMAC:21_UNITARY_PACKAGE_FAN | Fan:OnOff | 0.54 | 622 | 0.3 | 348.79 | 1 | Unitary Fans
SPLITSYSTEMAC:22_UNITARY_PACKAGE_FAN | Fan:OnOff | 0.54 | 622 | 0.3 | 348.79 | 1 | Unitary Fans
SPLITSYSTEMAC:23_UNITARY_PACKAGE_FAN | Fan:OnOff | 0.54 | 622 | 0.3 | 348.21 | 1 | Unitary Fans
SPLITSYSTEMAC:24_UNITARY_PACKAGE_FAN | Fan:OnOff | 0.54 | 622 | 0.3 | 348.21 | 1 | Unitary Fans
SPLITSYSTEMAC:03_UNITARY_PACKAGE_FAN | Fan:OnOff | 0.54 | 622 | 0.29 | 340.13 | 1 | Unitary Fans
SPLITSYSTEMAC:04_UNITARY_PACKAGE_FAN | Fan:OnOff | 0.54 | 622 | 0.18 | 208.09 | 1 | Unitary Fans
SPLITSYSTEMAC:05_UNITARY_PACKAGE_FAN | Fan:OnOff | 0.54 | 622 | 0.11 | 126.41 | 1 | Unitary Fans
SPLITSYSTEMAC:06_UNITARY_PACKAGE_FAN | Fan:OnOff | 0.54 | 622 | 0.11 | 126.42 | 1 | Unitary Fans
SPLITSYSTEMAC:07_UNITARY_PACKAGE_FAN | Fan:OnOff | 0.54 | 622 | 0.11 | 126.55 | 1 | Unitary Fans
SPLITSYSTEMAC:08_UNITARY_PACKAGE_FAN | Fan:OnOff | 0.54 | 622 | 0.11 | 132.61 | 1 | Unitary Fans
SPLITSYSTEMAC:09_UNITARY_PACKAGE_FAN | Fan:OnOff | 0.54 | 622 | 0.67 | 780.42 | 1 | Unitary Fans
| Type | Control | Head [pa] | Power [W] | Motor Efficiency [W/W]
SWHSYS1 PUMP | Pump:VariableSpeed | INTERMITTENT | 0.01 | 0 | 1
| Type | Storage Volume [m3] | Input [W] | Thermal Efficiency [W/W] | Recovery Efficiency [W/W] | Energy Factor
SWHSYS1 WATER HEATER | WaterHeater:Mixed | 0 | 211500 | 0.78 | 687.26 | 0.54
| CO2:FACILITY [kg] | NOX:FACILITY [kg] | SO2:FACILITY [kg] | PM:FACILITY [kg] | HG:FACILITY [kg] | WATERENVIRONMENTALFACTORS:FACILITY [L] | CARBON EQUIVALENT:FACILITY [kg]
January | 24640.9287 | 33.2303 | 102.1989 | 0 | 0.0002 | 509442.3121 | 9657.3712
February | 17839.632 | 25.5771 | 88.2671 | 0 | 0.0002 | 440083.5592 | 7149.6533
March | 19348.8493 | 27.9798 | 97.9802 | 0 | 0.0002 | 488522.653 | 7779.341
April | 17954.8559 | 28.25 | 112.408 | 0 | 0.0002 | 560567.4565 | 7456.4778
May | 21888.5008 | 34.9445 | 141.7849 | 0 | 0.0003 | 707086.85 | 9142.6082
June | 30707.473 | 49.693 | 205.1999 | 0 | 0.0004 | 1023360 | 12895.7511
July | 36383.4405 | 59.0408 | 244.657 | 0 | 0.0005 | 1220150 | 15296.2977
August | 35152.4813 | 57.015 | 236.1142 | 0 | 0.0004 | 1177540 | 14775.8446
September | 27220.0174 | 43.9553 | 181.0117 | 0 | 0.0003 | 902731.2002 | 11421.4073
October | 18845.1595 | 29.817 | 119.5434 | 0 | 0.0002 | 596157.5939 | 7843.4806
November | 18020.5438 | 26.4529 | 94.956 | 0 | 0.0002 | 473463.2316 | 7286.2259
December | 23146.9671 | 31.7425 | 100.9554 | 0 | 0.0002 | 503274.4819 | 9126.6197
Annual Sum or Average | 291148.8492 | 447.6982 | 1725.0767 | 0 | 0.0033 | 8602390 | 119831.0785
Minimum of Months | 17839.632 | 25.5771 | 88.2671 | 0 | 0.0002 | 440083.5592 | 7149.6533
Maximum of Months | 36383.4405 | 59.0408 | 244.657 | 0 | 0.0005 | 1220150 | 15296.2977
| ELECTRICITY:FACILITY [J] | ELECTRICITY:FACILITY {Maximum}[W] | ELECTRICITY:FACILITY {TIMESTAMP} | INTERIORLIGHTS:ELECTRICITY {AT MAX/MIN} [W] | INTERIOREQUIPMENT:ELECTRICITY {AT MAX/MIN} [W] | FANS:ELECTRICITY {AT MAX/MIN} [W] | HEATING:ELECTRICITY {AT MAX/MIN} [W] | COOLING:ELECTRICITY {AT MAX/MIN} [W] | EXTERIORLIGHTS:ELECTRICITY {AT MAX/MIN} [W] | PUMPS:ELECTRICITY {AT MAX/MIN} [W] | HEATREJECTION:ELECTRICITY [Invalid/Undefined] | EXTERIOREQUIPMENT:ELECTRICITY [Invalid/Undefined] | HUMIDIFICATION:ELECTRICITY [Invalid/Undefined] | HEATRECOVERY:ELECTRICITY [Invalid/Undefined] | WATERSYSTEMS:ELECTRICITY [Invalid/Undefined] | REFRIGERATION:ELECTRICITY [Invalid/Undefined] | GENERATORS:ELECTRICITY [Invalid/Undefined] | ELECTRICITYPRODUCED:FACILITY [Invalid/Undefined]
January | 66851100000 | 40648.088 | 10-JAN-18:00 | 12223.409 | 23121.263 | 4011.416 | 0 | 0 | 1292 | 0 | 0 | 0 | 0 | 0 | 0 | 0 | 0 | 0
February | 57749500000 | 39035.262 | 21-FEB-18:00 | 12223.409 | 23121.263 | 2398.591 | 0 | 0 | 1292 | 0 | 0 | 0 | 0 | 0 | 0 | 0 | 0 | 0
March | 64105900000 | 45102.48 | 31-MAR-16:15 | 9962.509 | 23314.792 | 1990.121 | 0 | 9835.058 | 0 | 0 | 0 | 0 | 0 | 0 | 0 | 0 | 0 | 0
April | 73559900000 | 72405.868 | 21-APR-17:15 | 12223.409 | 23121.263 | 5569.128 | 0 | 31492.069 | 0 | 0 | 0 | 0 | 0 | 0 | 0 | 0 | 0 | 0
May | 92786800000 | 85587.868 | 31-MAY-17:15 | 12223.409 | 23121.263 | 7313.462 | 0 | 42929.735 | 0 | 0 | 0 | 0 | 0 | 0 | 0 | 0 | 0 | 0
June | 134290000000 | 97177.157 | 27-JUN-17:15 | 12223.409 | 23121.263 | 8230.041 | 0 | 53602.445 | 0 | 0 | 0 | 0 | 0 | 0 | 0 | 0 | 0 | 0
July | 160113000000 | 97119.304 | 25-JUL-17:15 | 12223.409 | 23121.263 | 8230.041 | 0 | 53544.592 | 0 | 0 | 0 | 0 | 0 | 0 | 0 | 0 | 0 | 0
August | 154522000000 | 96813.026 | 02-AUG-17:15 | 12223.409 | 23121.263 | 8214.05 | 0 | 53254.305 | 0 | 0 | 0 | 0 | 0 | 0 | 0 | 0 | 0 | 0
September | 118460000000 | 92378.893 | 01-SEP-17:15 | 12223.409 | 23121.263 | 7938.335 | 0 | 49095.887 | 0 | 0 | 0 | 0 | 0 | 0 | 0 | 0 | 0 | 0
October | 78230200000 | 72428.25 | 03-OCT-16:15 | 9962.509 | 23314.792 | 5910.326 | 0 | 33240.623 | 0 | 0 | 0 | 0 | 0 | 0 | 0 | 0 | 0 | 0
November | 62129800000 | 38826.759 | 10-NOV-18:15 | 12223.409 | 23121.263 | 376.449 | 0 | 1813.639 | 1292 | 0 | 0 | 0 | 0 | 0 | 0 | 0 | 0 | 0
December | 66041700000 | 39256.926 | 12-DEC-18:00 | 12223.409 | 23121.263 | 2620.254 | 0 | 0 | 1292 | 0 | 0 | 0 | 0 | 0 | 0 | 0 | 0 | 0
Annual Sum or Average | 1128840000000 | [9 empty] | 0 | 0 | 0 | 0 | 0 | 0 | 0 | 0
Minimum of Months | 57749500000 | 38826.759 |  | 9962.509 | 23121.263 | 376.449 | 0 | 0 | 0 | 0 | 0 | 0 | 0 | 0 | 0 | 0 | 0 | 0
Maximum of Months | 160113000000 | 97177.157 |  | 12223.409 | 23314.792 | 8230.041 | 0 | 53602.445 | 1292 | 0 | 0 | 0 | 0 | 0 | 0 | 0 | 0 | 0
| Electric | Gas | Other | Total
Cost ($) | 30273.74 | 6073.1 | 0 | 36346.84
Cost per Total Building Area ($/m2) | 9.66 | 1.94 | 0 | 11.6
Cost per Net Conditioned Building Area ($/m2) | 9.66 | 1.94 | 0 | 11.6

## SanFrancisco (hidden)
| Total Energy [GJ] | Energy Per Total Building Area [MJ/m2] | Energy Per Conditioned Building Area [MJ/m2]
Total Site Energy | 1754.74 | 559.8 | 559.8
Net Site Energy | 1754.74 | 559.8 | 559.8
Total Source Energy | 3423.53 | 1092.18 | 1092.18
Net Source Energy | 3423.53 | 1092.18 | 1092.18
Area [m2]
Total Building Area | 3134.59
Net Conditioned Building Area | 3134.59
Unconditioned Building Area | 0
| Electricity [GJ] | Natural Gas [GJ] | Other Fuel [GJ] | District Cooling [GJ] | District Heating [GJ] | Water [m3]
Heating | 0 | 666.45 | 0 | 0 | 0 | 0
Cooling | 22.92 | 0 | 0 | 0 | 0 | 0
Interior Lighting | 229.1 | 0 | 0 | 0 | 0 | 0
Exterior Lighting | 20.28 | 0 | 0 | 0 | 0 | 0
Interior Equipment | 448.2 | 0 | 0 | 0 | 0 | 0
Exterior Equipment | 0 | 0 | 0 | 0 | 0 | 0
Fans | 32.05 | 0 | 0 | 0 | 0 | 0
Pumps | 0 | 0 | 0 | 0 | 0 | 0
Heat Rejection | 0 | 0 | 0 | 0 | 0 | 0
Humidification | 0 | 0 | 0 | 0 | 0 | 0
Heat Recovery | 0 | 0 | 0 | 0 | 0 | 0
Water Systems | 0 | 335.73 | 0 | 0 | 0 | 1875.51
Refrigeration | 0 | 0 | 0 | 0 | 0 | 0
Generators | 0 | 0 | 0 | 0 | 0 | 0
Total End Uses | 752.55 | 1002.18 | 0 | 0 | 0 | 1875.51
| Area [m2] | Conditioned (Y/N) | Volume [m3] | Multipliers | Gross Wall Area [m2] | Window Glass Area [m2] | Lighting [W/m2] | People [m2] per person | Plug and Process [W/m2]
G SW APARTMENT | 88.25 | Yes | 268.96 | 1 | 58.52 | 8.55 | 3.88 | 35.3 | 5.38
G NW APARTMENT | 88.25 | Yes | 268.96 | 1 | 58.52 | 8.55 | 3.88 | 35.3 | 5.38
OFFICE | 88.25 | Yes | 268.96 | 1 | 58.52 | 8.55 | 21.95 | 44.12 | 12.9
G NE APARTMENT | 88.25 | Yes | 268.96 | 1 | 58.52 | 8.55 | 3.88 | 35.3 | 5.38
G N1 APARTMENT | 88.25 | Yes | 268.96 | 1 | 35.3 | 5.2 | 3.88 | 35.3 | 5.38
G N2 APARTMENT | 88.25 | Yes | 268.96 | 1 | 35.3 | 5.2 | 3.88 | 35.3 | 5.38
G S1 APARTMENT | 88.25 | Yes | 268.96 | 1 | 35.3 | 5.2 | 3.88 | 35.3 | 5.38
G S2 APARTMENT | 88.25 | Yes | 268.96 | 1 | 35.3 | 5.2 | 3.88 | 35.3 | 5.38
M SW APARTMENT | 88.25 | Yes | 268.96 | 2 | 58.52 | 8.55 | 3.88 | 35.3 | 5.38
M NW APARTMENT | 88.25 | Yes | 268.96 | 2 | 58.52 | 8.55 | 3.88 | 35.3 | 5.38
M SE APARTMENT | 88.25 | Yes | 268.96 | 2 | 58.52 | 8.55 | 3.88 | 35.3 | 5.38
M NE APARTMENT | 88.25 | Yes | 268.96 | 2 | 58.52 | 8.55 | 3.88 | 35.3 | 5.38
M N1 APARTMENT | 88.25 | Yes | 268.96 | 2 | 35.3 | 5.2 | 3.88 | 35.3 | 5.38
M N2 APARTMENT | 88.25 | Yes | 268.96 | 2 | 35.3 | 5.2 | 3.88 | 35.3 | 5.38
M S1 APARTMENT | 88.25 | Yes | 268.96 | 2 | 35.3 | 5.2 | 3.88 | 35.3 | 5.38
M S2 APARTMENT | 88.25 | Yes | 268.96 | 2 | 35.3 | 5.2 | 3.88 | 35.3 | 5.38
T SW APARTMENT | 88.25 | Yes | 268.96 | 1 | 58.52 | 8.55 | 3.88 | 35.3 | 5.38
T NW APARTMENT | 88.25 | Yes | 268.96 | 1 | 58.52 | 8.55 | 3.88 | 35.3 | 5.38
T SE APARTMENT | 88.25 | Yes | 268.96 | 1 | 58.52 | 8.55 | 3.88 | 35.3 | 5.38
T NE APARTMENT | 88.25 | Yes | 268.96 | 1 | 58.52 | 8.55 | 3.88 | 35.3 | 5.38
T N1 APARTMENT | 88.25 | Yes | 268.96 | 1 | 35.3 | 5.2 | 3.88 | 35.3 | 5.38
T N2 APARTMENT | 88.25 | Yes | 268.96 | 1 | 35.3 | 5.2 | 3.88 | 35.3 | 5.38
T S1 APARTMENT | 88.25 | Yes | 268.96 | 1 | 35.3 | 5.2 | 3.88 | 35.3 | 5.38
T S2 APARTMENT | 88.25 | Yes | 268.96 | 1 | 35.3 | 5.2 | 3.88 | 35.3 | 5.38
T CORRIDOR | 77.66 | Yes | 236.69 | 1 | 10.22 | 2.23 | 9.9 |  | 0
G CORRIDOR | 77.66 | Yes | 236.69 | 1 | 10.22 | 4.43 | 9.9 |  | 206.7379
M CORRIDOR | 77.66 | Yes | 236.69 | 2 | 10.22 | 2.23 | 9.9 |  | 0
Total | 3134.59 |  | 9553.6 |  | 1542.01 | 231.09 | 4.9853 | 39.43 | 10.1804
Conditioned Total | 3134.59 |  | 9553.6 |  | 1542.01 | 231.09 | 4.9853 | 39.43 | 10.1804
Unconditioned Total | 0 |  | 0 |  | 0 | 0
| Construction | Reflectance | U-Factor with Film [W/m2-K] | U-Factor no Film [W/m2-K] | Gross Area [m2] | Azimuth [deg] | Tilt [deg] | Cardinal Direction
G SWALL SWA | EXT-WALLS-STEELFRAME-RES | 0.22 | 0.738 | 0.83 | 35.3 | 180 | 90 | S
G WWALL SWA | EXT-WALLS-STEELFRAME-RES | 0.22 | 0.738 | 0.83 | 23.22 | 270 | 90 | W
G GFLOOR SWA | EXT-SLAB | 0.3 | 1.862 | 3.401 | 88.25 | 270 | 180
G NWALL NWA | EXT-WALLS-STEELFRAME-RES | 0.22 | 0.738 | 0.83 | 35.3 | 0 | 90 | N
G WWALL NWA | EXT-WALLS-STEELFRAME-RES | 0.22 | 0.738 | 0.83 | 23.22 | 270 | 90 | W
G GFLOOR NWA | EXT-SLAB | 0.3 | 1.862 | 3.401 | 88.25 | 270 | 180
G SWALL SEA | EXT-WALLS-STEELFRAME-RES | 0.22 | 0.738 | 0.83 | 35.3 | 180 | 90 | S
G EWALL SEA | EXT-WALLS-STEELFRAME-RES | 0.22 | 0.738 | 0.83 | 23.22 | 90 | 90 | E
G GFLOOR SEA | EXT-SLAB | 0.3 | 1.862 | 3.401 | 88.25 | 270 | 180
G NWALL NEA | EXT-WALLS-STEELFRAME-RES | 0.22 | 0.738 | 0.83 | 35.3 | 0 | 90 | N
G EWALL NEA | EXT-WALLS-STEELFRAME-RES | 0.22 | 0.738 | 0.83 | 23.22 | 90 | 90 | E
G GFLOOR NEA | EXT-SLAB | 0.3 | 1.862 | 3.401 | 88.25 | 270 | 180
G NWALL N1A | EXT-WALLS-STEELFRAME-RES | 0.22 | 0.738 | 0.83 | 35.3 | 0 | 90 | N
G GFLOOR N1A | EXT-SLAB | 0.3 | 1.862 | 3.401 | 88.25 | 270 | 180
G NWALL N2A | EXT-WALLS-STEELFRAME-RES | 0.22 | 0.738 | 0.83 | 35.3 | 0 | 90 | N
G GFLOOR N2A | EXT-SLAB | 0.3 | 1.862 | 3.401 | 88.25 | 270 | 180
G SWALL S1A | EXT-WALLS-STEELFRAME-RES | 0.22 | 0.738 | 0.83 | 35.3 | 180 | 90 | S
G GFLOOR S1A | EXT-SLAB | 0.3 | 1.862 | 3.401 | 88.25 | 270 | 180
G SWALL S2A | EXT-WALLS-STEELFRAME-RES | 0.22 | 0.738 | 0.83 | 35.3 | 180 | 90 | S
G GFLOOR S2A | EXT-SLAB | 0.3 | 1.862 | 3.401 | 88.25 | 270 | 180
M WWALL SWA | EXT-WALLS-STEELFRAME-RES | 0.22 | 0.738 | 0.83 | 46.45 | 270 | 90 | W
M SWALL SWA | EXT-WALLS-STEELFRAME-RES | 0.22 | 0.738 | 0.83 | 70.6 | 180 | 90 | S
M NWALL NWA | EXT-WALLS-STEELFRAME-RES | 0.22 | 0.738 | 0.83 | 70.6 | 0 | 90 | N
M WWALL NWA | EXT-WALLS-STEELFRAME-RES | 0.22 | 0.738 | 0.83 | 46.45 | 270 | 90 | W
M EWALL SEA | EXT-WALLS-STEELFRAME-RES | 0.22 | 0.738 | 0.83 | 46.45 | 90 | 90 | E
M SWALL SEA | EXT-WALLS-STEELFRAME-RES | 0.22 | 0.738 | 0.83 | 70.6 | 180 | 90 | S
M NWALL NEA | EXT-WALLS-STEELFRAME-RES | 0.22 | 0.738 | 0.83 | 70.6 | 0 | 90 | N
M EWALL NEA | EXT-WALLS-STEELFRAME-RES | 0.22 | 0.738 | 0.83 | 46.45 | 90 | 90 | E
M NWALL N1A | EXT-WALLS-STEELFRAME-RES | 0.22 | 0.738 | 0.83 | 70.6 | 0 | 90 | N
M NWALL N2A | EXT-WALLS-STEELFRAME-RES | 0.22 | 0.738 | 0.83 | 70.6 | 0 | 90 | N
M SWALL S1A | EXT-WALLS-STEELFRAME-RES | 0.22 | 0.738 | 0.83 | 70.6 | 180 | 90 | S
M SWALL S2A | EXT-WALLS-STEELFRAME-RES | 0.22 | 0.738 | 0.83 | 70.6 | 180 | 90 | S
T WWALL SWA | EXT-WALLS-STEELFRAME-RES | 0.22 | 0.738 | 0.83 | 23.22 | 270 | 90 | W
T SWALL SWA | EXT-WALLS-STEELFRAME-RES | 0.22 | 0.738 | 0.83 | 35.3 | 180 | 90 | S
T ROOF SWA | ROOF-IEAD-RES | 0.3 | 0.501 | 0.553 | 88.25 | 0 | 0
T NWALL NWA | EXT-WALLS-STEELFRAME-RES | 0.22 | 0.738 | 0.83 | 35.3 | 0 | 90 | N
T WWALL NWA | EXT-WALLS-STEELFRAME-RES | 0.22 | 0.738 | 0.83 | 23.22 | 270 | 90 | W
T ROOF NWA | ROOF-IEAD-RES | 0.3 | 0.501 | 0.553 | 88.25 | 0 | 0
T EWALL SEA | EXT-WALLS-STEELFRAME-RES | 0.22 | 0.738 | 0.83 | 23.22 | 90 | 90 | E
T SWALL SEA | EXT-WALLS-STEELFRAME-RES | 0.22 | 0.738 | 0.83 | 35.3 | 180 | 90 | S
T ROOF SEA | ROOF-IEAD-RES | 0.3 | 0.501 | 0.553 | 88.25 | 0 | 0
T NWALL NEA | EXT-WALLS-STEELFRAME-RES | 0.22 | 0.738 | 0.83 | 35.3 | 0 | 90 | N
T EWALL NEA | EXT-WALLS-STEELFRAME-RES | 0.22 | 0.738 | 0.83 | 23.22 | 90 | 90 | E
T ROOF NEA | ROOF-IEAD-RES | 0.3 | 0.501 | 0.553 | 88.25 | 0 | 0
T NWALL N1A | EXT-WALLS-STEELFRAME-RES | 0.22 | 0.738 | 0.83 | 35.3 | 0 | 90 | N
T ROOF N1A | ROOF-IEAD-RES | 0.3 | 0.501 | 0.553 | 88.25 | 0 | 0
T NWALL N2A | EXT-WALLS-STEELFRAME-RES | 0.22 | 0.738 | 0.83 | 35.3 | 0 | 90 | N
T ROOF N2A | ROOF-IEAD-RES | 0.3 | 0.501 | 0.553 | 88.25 | 0 | 0
T SWALL S1A | EXT-WALLS-STEELFRAME-RES | 0.22 | 0.738 | 0.83 | 35.3 | 180 | 90 | S
T ROOF S1A | ROOF-IEAD-RES | 0.3 | 0.501 | 0.553 | 88.25 | 0 | 0
T SWALL S2A | EXT-WALLS-STEELFRAME-RES | 0.22 | 0.738 | 0.83 | 35.3 | 180 | 90 | S
T ROOF S2A | ROOF-IEAD-RES | 0.3 | 0.501 | 0.553 | 88.25 | 0 | 0
T WWALL C | EXT-WALLS-STEELFRAME-RES | 0.22 | 0.738 | 0.83 | 5.11 | 270 | 90 | W
T EWALL C | EXT-WALLS-STEELFRAME-RES | 0.22 | 0.738 | 0.83 | 5.11 | 90 | 90 | E
T ROOF C | ROOF-IEAD-RES | 0.3 | 0.501 | 0.553 | 77.66 | 0 | 0
G WWALL C | EXT-WALLS-STEELFRAME-RES | 0.22 | 0.738 | 0.83 | 5.11 | 270 | 90 | W
G EWALL C | EXT-WALLS-STEELFRAME-RES | 0.22 | 0.738 | 0.83 | 5.11 | 90 | 90 | E
G FLOOR C | EXT-SLAB | 0.3 | 1.862 | 3.401 | 77.66 | 270 | 180
M WWALL C | EXT-WALLS-STEELFRAME-RES | 0.22 | 0.738 | 0.83 | 10.22 | 270 | 90 | W
M EWALL C | EXT-WALLS-STEELFRAME-RES | 0.22 | 0.738 | 0.83 | 10.22 | 90 | 90 | E
| Construction | Area of One Opening [m2] | Area of Openings [m2] | U-Factor [W/m2-K] | SHGC | Visible Transmittance | Shade Control | Parent Surface | Azimuth [deg] | Cardinal Direction
GWINDOW1 | WINDOW-RES-OPER | 5.2 | 5.2 | 4.092 | 0.392 | 0.253 | No | G SWALL SWA | 180 | S
GWINDOW2 | WINDOW-RES-OPER | 3.34 | 3.34 | 4.092 | 0.392 | 0.253 | No | G WWALL SWA | 270 | W
GWINDOW4 | WINDOW-RES-OPER | 5.2 | 5.2 | 4.092 | 0.392 | 0.253 | No | G NWALL NWA | 0 | N
GWINDOW6 | WINDOW-RES-OPER | 3.34 | 3.34 | 4.092 | 0.392 | 0.253 | No | G WWALL NWA | 270 | W
GWINDOW3 | WINDOW-RES-OPER | 5.2 | 5.2 | 4.092 | 0.392 | 0.253 | No | G SWALL SEA | 180 | S
GWINDOW7 | WINDOW-RES-OPER | 3.34 | 3.34 | 4.092 | 0.392 | 0.253 | No | G EWALL SEA | 90 | E
GWINDOW5 | WINDOW-RES-OPER | 5.2 | 5.2 | 4.092 | 0.392 | 0.253 | No | G NWALL NEA | 0 | N
GWINDOW8 | WINDOW-RES-OPER | 3.34 | 3.34 | 4.092 | 0.392 | 0.253 | No | G EWALL NEA | 90 | E
GWINDOW9 | WINDOW-RES-OPER | 5.2 | 5.2 | 4.092 | 0.392 | 0.253 | No | G NWALL N1A | 0 | N
GWINDOW10 | WINDOW-RES-OPER | 5.2 | 5.2 | 4.092 | 0.392 | 0.253 | No | G NWALL N2A | 0 | N
GWINDOW11 | WINDOW-RES-OPER | 5.2 | 5.2 | 4.092 | 0.392 | 0.253 | No | G SWALL S1A | 180 | S
GWINDOW12 | WINDOW-RES-OPER | 5.2 | 5.2 | 4.092 | 0.392 | 0.253 | No | G SWALL S2A | 180 | S
MWINDOW2 | WINDOW-RES-OPER | 3.34 | 6.69 | 4.092 | 0.392 | 0.253 | No | M WWALL SWA | 270 | W
MWINDOW1 | WINDOW-RES-OPER | 5.2 | 10.4 | 4.092 | 0.392 | 0.253 | No | M SWALL SWA | 180 | S
MWINDOW4 | WINDOW-RES-OPER | 5.2 | 10.4 | 4.092 | 0.392 | 0.253 | No | M NWALL NWA | 0 | N
MWINDOW6 | WINDOW-RES-OPER | 3.34 | 6.69 | 4.092 | 0.392 | 0.253 | No | M WWALL NWA | 270 | W
MWINDOW7 | WINDOW-RES-OPER | 3.34 | 6.69 | 4.092 | 0.392 | 0.253 | No | M EWALL SEA | 90 | E
MWINDOW3 | WINDOW-RES-OPER | 5.2 | 10.4 | 4.092 | 0.392 | 0.253 | No | M SWALL SEA | 180 | S
MWINDOW5 | WINDOW-RES-OPER | 5.2 | 10.4 | 4.092 | 0.392 | 0.253 | No | M NWALL NEA | 0 | N
MWINDOW8 | WINDOW-RES-OPER | 3.34 | 6.69 | 4.092 | 0.392 | 0.253 | No | M EWALL NEA | 90 | E
MWINDOW9 | WINDOW-RES-OPER | 5.2 | 10.4 | 4.092 | 0.392 | 0.253 | No | M NWALL N1A | 0 | N
MWINDOW10 | WINDOW-RES-OPER | 5.2 | 10.4 | 4.092 | 0.392 | 0.253 | No | M NWALL N2A | 0 | N
MWINDOW11 | WINDOW-RES-OPER | 5.2 | 10.4 | 4.092 | 0.392 | 0.253 | No | M SWALL S1A | 180 | S
MWINDOW12 | WINDOW-RES-OPER | 5.2 | 10.4 | 4.092 | 0.392 | 0.253 | No | M SWALL S2A | 180 | S
TWINDOW2 | WINDOW-RES-OPER | 3.34 | 3.34 | 4.092 | 0.392 | 0.253 | No | T WWALL SWA | 270 | W
TWINDOW1 | WINDOW-RES-OPER | 5.2 | 5.2 | 4.092 | 0.392 | 0.253 | No | T SWALL SWA | 180 | S
TWINDOW4 | WINDOW-RES-OPER | 5.2 | 5.2 | 4.092 | 0.392 | 0.253 | No | T NWALL NWA | 0 | N
TWINDOW6 | WINDOW-RES-OPER | 3.34 | 3.34 | 4.092 | 0.392 | 0.253 | No | T WWALL NWA | 270 | W
TWINDOW7 | WINDOW-RES-OPER | 3.34 | 3.34 | 4.092 | 0.392 | 0.253 | No | T EWALL SEA | 90 | E
TWINDOW3 | WINDOW-RES-OPER | 5.2 | 5.2 | 4.092 | 0.392 | 0.253 | No | T SWALL SEA | 180 | S
TWINDOW5 | WINDOW-RES-OPER | 5.2 | 5.2 | 4.092 | 0.392 | 0.253 | No | T NWALL NEA | 0 | N
TWINDOW8 | WINDOW-RES-OPER | 3.34 | 3.34 | 4.092 | 0.392 | 0.253 | No | T EWALL NEA | 90 | E
TWINDOW9 | WINDOW-RES-OPER | 5.2 | 5.2 | 4.092 | 0.392 | 0.253 | No | T NWALL N1A | 0 | N
TWINDOW10 | WINDOW-RES-OPER | 5.2 | 5.2 | 4.092 | 0.392 | 0.253 | No | T NWALL N2A | 0 | N
TWINDOW11 | WINDOW-RES-OPER | 5.2 | 5.2 | 4.092 | 0.392 | 0.253 | No | T SWALL S1A | 180 | S
TWINDOW12 | WINDOW-RES-OPER | 5.2 | 5.2 | 4.092 | 0.392 | 0.253 | No | T SWALL S2A | 180 | S
TWINDOW13 | WINDOW-RES-OPER | 1.11 | 1.11 | 4.092 | 0.392 | 0.253 | No | T WWALL C | 270 | W
TWINDOW14 | WINDOW-RES-OPER | 1.11 | 1.11 | 4.092 | 0.392 | 0.253 | No | T EWALL C | 90 | E
GWINDOW13 | WINDOW-RES-OPER | 1.11 | 1.11 | 4.092 | 0.392 | 0.253 | No | G WWALL C | 270 | W
EAST_DOOR | WINDOW-RES-OPER | 3.32 | 3.32 | 4.092 | 0.392 | 0.253 | No | G EWALL C | 90 | E
MWINDOW13 | WINDOW-RES-OPER | 1.11 | 2.23 | 4.092 | 0.392 | 0.253 | No | M WWALL C | 270 | W
MWINDOW14 | WINDOW-RES-OPER | 1.11 | 2.23 | 4.092 | 0.392 | 0.253 | No | M EWALL C | 90 | E
Total or Average |  |  | 231.09 | 4.09 | 0.392 | 0.253
North Total or Average |  |  | 83.23 | 4.09 | 0.392 | 0.253
Non-North Total or Average |  |  | 147.86 | 4.09 | 0.392 | 0.253
| Type | Nominal Capacity [W] | Nominal Efficiency [W/W]
None
| Type | Nominal Total Capacity [W] | Nominal Sensible Capacity [W] | Nominal Latent Capacity [W] | Nominal Sensible Heat Ratio | Nominal Efficiency [W/W]
SPLITSYSTEMAC:01_UNITARY_PACKAGE_COOLCOIL | Coil:Cooling:DX:SingleSpeed | 2268.21 | 1670.09 | 598.11 | 0.74 | 3.14
SPLITSYSTEMAC:10_UNITARY_PACKAGE_COOLCOIL | Coil:Cooling:DX:SingleSpeed | 5085.43 | 3821.05 | 1264.38 | 0.75 | 3.17
SPLITSYSTEMAC:11_UNITARY_PACKAGE_COOLCOIL | Coil:Cooling:DX:SingleSpeed | 6282.21 | 4718.45 | 1563.76 | 0.75 | 3.17
SPLITSYSTEMAC:12_UNITARY_PACKAGE_COOLCOIL | Coil:Cooling:DX:SingleSpeed | 4575.37 | 3315.15 | 1260.22 | 0.72 | 3.12
SPLITSYSTEMAC:13_UNITARY_PACKAGE_COOLCOIL | Coil:Cooling:DX:SingleSpeed | 2688.83 | 1994.49 | 694.34 | 0.74 | 3.15
SPLITSYSTEMAC:14_UNITARY_PACKAGE_COOLCOIL | Coil:Cooling:DX:SingleSpeed | 2635.47 | 1954.4 | 681.07 | 0.74 | 3.15
SPLITSYSTEMAC:15_UNITARY_PACKAGE_COOLCOIL | Coil:Cooling:DX:SingleSpeed | 5512.96 | 4126.62 | 1386.34 | 0.75 | 3.17
SPLITSYSTEMAC:16_UNITARY_PACKAGE_COOLCOIL | Coil:Cooling:DX:SingleSpeed | 5518.96 | 4131.46 | 1387.5 | 0.75 | 3.17
SPLITSYSTEMAC:17_UNITARY_PACKAGE_COOLCOIL | Coil:Cooling:DX:SingleSpeed | 5920.61 | 4534.71 | 1385.9 | 0.77 | 3.2
SPLITSYSTEMAC:18_UNITARY_PACKAGE_COOLCOIL | Coil:Cooling:DX:SingleSpeed | 5602.81 | 4204.73 | 1398.08 | 0.75 | 3.17
SPLITSYSTEMAC:19_UNITARY_PACKAGE_COOLCOIL | Coil:Cooling:DX:SingleSpeed | 5597.05 | 4199.2 | 1397.86 | 0.75 | 3.17
SPLITSYSTEMAC:02_UNITARY_PACKAGE_COOLCOIL | Coil:Cooling:DX:SingleSpeed | 2307.37 | 1686.03 | 621.34 | 0.73 | 3.13
SPLITSYSTEMAC:20_UNITARY_PACKAGE_COOLCOIL | Coil:Cooling:DX:SingleSpeed | 5837.65 | 4305.64 | 1532.01 | 0.74 | 3.14
SPLITSYSTEMAC:21_UNITARY_PACKAGE_COOLCOIL | Coil:Cooling:DX:SingleSpeed | 4838.52 | 3564.47 | 1274.04 | 0.74 | 3.14
SPLITSYSTEMAC:22_UNITARY_PACKAGE_COOLCOIL | Coil:Cooling:DX:SingleSpeed | 4839.74 | 3564.99 | 1274.74 | 0.74 | 3.14
SPLITSYSTEMAC:23_UNITARY_PACKAGE_COOLCOIL | Coil:Cooling:DX:SingleSpeed | 4640.08 | 3476.28 | 1163.8 | 0.75 | 3.17
SPLITSYSTEMAC:24_UNITARY_PACKAGE_COOLCOIL | Coil:Cooling:DX:SingleSpeed | 4639.53 | 3476.04 | 1163.49 | 0.75 | 3.17
SPLITSYSTEMAC:03_UNITARY_PACKAGE_COOLCOIL | Coil:Cooling:DX:SingleSpeed | 3632.96 | 2819.38 | 813.58 | 0.78 | 3.23
SPLITSYSTEMAC:04_UNITARY_PACKAGE_COOLCOIL | Coil:Cooling:DX:SingleSpeed | 2493.81 | 1766.1 | 727.71 | 0.71 | 3.08
SPLITSYSTEMAC:05_UNITARY_PACKAGE_COOLCOIL | Coil:Cooling:DX:SingleSpeed | 1440.18 | 1029.97 | 410.21 | 0.72 | 3.1
SPLITSYSTEMAC:06_UNITARY_PACKAGE_COOLCOIL | Coil:Cooling:DX:SingleSpeed | 1456.45 | 1036.99 | 419.46 | 0.71 | 3.09
SPLITSYSTEMAC:07_UNITARY_PACKAGE_COOLCOIL | Coil:Cooling:DX:SingleSpeed | 1428.05 | 1024.74 | 403.3 | 0.72 | 3.1
SPLITSYSTEMAC:08_UNITARY_PACKAGE_COOLCOIL | Coil:Cooling:DX:SingleSpeed | 1489.8 | 1071.64 | 418.16 | 0.72 | 3.11
SPLITSYSTEMAC:09_UNITARY_PACKAGE_COOLCOIL | Coil:Cooling:DX:SingleSpeed | 8920.01 | 6854.02 | 2065.99 | 0.77 | 3.21
| Type | Nominal Total Capacity [W] | Nominal Efficiency [W/W]
T CORRIDOR UNIT HEATER COIL | Coil:Heating:Electric | 123.08 | 1
G CORRIDOR UNIT HEATER COIL | Coil:Heating:Electric | 0 | 1
M CORRIDOR UNIT HEATER COIL | Coil:Heating:Electric | 0 | 1
SPLITSYSTEMAC:01_UNITARY_PACKAGE_HEATCOIL | Coil:Heating:Gas | 3520.82 | 0.8
SPLITSYSTEMAC:10_UNITARY_PACKAGE_HEATCOIL | Coil:Heating:Gas | 6887.34 | 0.8
SPLITSYSTEMAC:11_UNITARY_PACKAGE_HEATCOIL | Coil:Heating:Gas | 6876.08 | 0.8
SPLITSYSTEMAC:12_UNITARY_PACKAGE_HEATCOIL | Coil:Heating:Gas | 6884.57 | 0.8
SPLITSYSTEMAC:13_UNITARY_PACKAGE_HEATCOIL | Coil:Heating:Gas | 4525.76 | 0.8
SPLITSYSTEMAC:14_UNITARY_PACKAGE_HEATCOIL | Coil:Heating:Gas | 4525.69 | 0.8
SPLITSYSTEMAC:15_UNITARY_PACKAGE_HEATCOIL | Coil:Heating:Gas | 4517.62 | 0.8
SPLITSYSTEMAC:16_UNITARY_PACKAGE_HEATCOIL | Coil:Heating:Gas | 4517.55 | 0.8
SPLITSYSTEMAC:17_UNITARY_PACKAGE_HEATCOIL | Coil:Heating:Gas | 7634.33 | 0.8
SPLITSYSTEMAC:18_UNITARY_PACKAGE_HEATCOIL | Coil:Heating:Gas | 7644.64 | 0.8
SPLITSYSTEMAC:19_UNITARY_PACKAGE_HEATCOIL | Coil:Heating:Gas | 7633.17 | 0.8
SPLITSYSTEMAC:02_UNITARY_PACKAGE_HEATCOIL | Coil:Heating:Gas | 3517.29 | 0.8
SPLITSYSTEMAC:20_UNITARY_PACKAGE_HEATCOIL | Coil:Heating:Gas | 7643.49 | 0.8
SPLITSYSTEMAC:21_UNITARY_PACKAGE_HEATCOIL | Coil:Heating:Gas | 6476.41 | 0.8
SPLITSYSTEMAC:22_UNITARY_PACKAGE_HEATCOIL | Coil:Heating:Gas | 6476.39 | 0.8
SPLITSYSTEMAC:23_UNITARY_PACKAGE_HEATCOIL | Coil:Heating:Gas | 6466.4 | 0.8
SPLITSYSTEMAC:24_UNITARY_PACKAGE_HEATCOIL | Coil:Heating:Gas | 6466.38 | 0.8
SPLITSYSTEMAC:03_UNITARY_PACKAGE_HEATCOIL | Coil:Heating:Gas | 4109.75 | 0.8
SPLITSYSTEMAC:04_UNITARY_PACKAGE_HEATCOIL | Coil:Heating:Gas | 3516.23 | 0.8
SPLITSYSTEMAC:05_UNITARY_PACKAGE_HEATCOIL | Coil:Heating:Gas | 2399.75 | 0.8
SPLITSYSTEMAC:06_UNITARY_PACKAGE_HEATCOIL | Coil:Heating:Gas | 2399.73 | 0.8
SPLITSYSTEMAC:07_UNITARY_PACKAGE_HEATCOIL | Coil:Heating:Gas | 2404.8 | 0.8
SPLITSYSTEMAC:08_UNITARY_PACKAGE_HEATCOIL | Coil:Heating:Gas | 2475.93 | 0.8
SPLITSYSTEMAC:09_UNITARY_PACKAGE_HEATCOIL | Coil:Heating:Gas | 6878.86 | 0.8
| Type | Total Efficiency [W/W] | Delta Pressure [pa] | Max Flow Rate [m3/s] | Rated Power [W] | Motor Heat In Air Fraction | End Use
T CORRIDOR UNIT HEATERFAN | Fan:ConstantVolume | 0.54 | 49.8 | 0 | 0.38 | 1 | Unit Heater Fans
G CORRIDOR UNIT HEATERFAN | Fan:ConstantVolume | 0.54 | 49.8 | 0 | 0 | 1 | Unit Heater Fans
M CORRIDOR UNIT HEATERFAN | Fan:ConstantVolume | 0.54 | 49.8 | 0 | 0 | 1 | Unit Heater Fans
SPLITSYSTEMAC:01_UNITARY_PACKAGE_FAN | Fan:OnOff | 0.54 | 622 | 0.11 | 131.98 | 1 | Unitary Fans
SPLITSYSTEMAC:10_UNITARY_PACKAGE_FAN | Fan:OnOff | 0.54 | 622 | 0.27 | 310.51 | 1 | Unitary Fans
SPLITSYSTEMAC:11_UNITARY_PACKAGE_FAN | Fan:OnOff | 0.54 | 622 | 0.33 | 383.23 | 1 | Unitary Fans
SPLITSYSTEMAC:12_UNITARY_PACKAGE_FAN | Fan:OnOff | 0.54 | 622 | 0.22 | 255.99 | 1 | Unitary Fans
SPLITSYSTEMAC:13_UNITARY_PACKAGE_FAN | Fan:OnOff | 0.54 | 622 | 0.14 | 159.25 | 1 | Unitary Fans
SPLITSYSTEMAC:14_UNITARY_PACKAGE_FAN | Fan:OnOff | 0.54 | 622 | 0.13 | 156 | 1 | Unitary Fans
SPLITSYSTEMAC:15_UNITARY_PACKAGE_FAN | Fan:OnOff | 0.54 | 622 | 0.29 | 333.63 | 1 | Unitary Fans
SPLITSYSTEMAC:16_UNITARY_PACKAGE_FAN | Fan:OnOff | 0.54 | 622 | 0.29 | 334.06 | 1 | Unitary Fans
SPLITSYSTEMAC:17_UNITARY_PACKAGE_FAN | Fan:OnOff | 0.54 | 622 | 0.33 | 377.92 | 1 | Unitary Fans
SPLITSYSTEMAC:18_UNITARY_PACKAGE_FAN | Fan:OnOff | 0.54 | 622 | 0.29 | 341.13 | 1 | Unitary Fans
SPLITSYSTEMAC:19_UNITARY_PACKAGE_FAN | Fan:OnOff | 0.54 | 622 | 0.29 | 340.55 | 1 | Unitary Fans
SPLITSYSTEMAC:02_UNITARY_PACKAGE_FAN | Fan:OnOff | 0.54 | 622 | 0.11 | 131.8 | 1 | Unitary Fans
SPLITSYSTEMAC:20_UNITARY_PACKAGE_FAN | Fan:OnOff | 0.54 | 622 | 0.29 | 341.08 | 1 | Unitary Fans
SPLITSYSTEMAC:21_UNITARY_PACKAGE_FAN | Fan:OnOff | 0.54 | 622 | 0.24 | 281.89 | 1 | Unitary Fans
SPLITSYSTEMAC:22_UNITARY_PACKAGE_FAN | Fan:OnOff | 0.54 | 622 | 0.24 | 281.89 | 1 | Unitary Fans
SPLITSYSTEMAC:23_UNITARY_PACKAGE_FAN | Fan:OnOff | 0.54 | 622 | 0.24 | 281.38 | 1 | Unitary Fans
SPLITSYSTEMAC:24_UNITARY_PACKAGE_FAN | Fan:OnOff | 0.54 | 622 | 0.24 | 281.38 | 1 | Unitary Fans
SPLITSYSTEMAC:03_UNITARY_PACKAGE_FAN | Fan:OnOff | 0.54 | 622 | 0.21 | 238.91 | 1 | Unitary Fans
SPLITSYSTEMAC:04_UNITARY_PACKAGE_FAN | Fan:OnOff | 0.54 | 622 | 0.11 | 131.75 | 1 | Unitary Fans
SPLITSYSTEMAC:05_UNITARY_PACKAGE_FAN | Fan:OnOff | 0.54 | 622 | 0.07 | 78 | 1 | Unitary Fans
SPLITSYSTEMAC:06_UNITARY_PACKAGE_FAN | Fan:OnOff | 0.54 | 622 | 0.07 | 78 | 1 | Unitary Fans
SPLITSYSTEMAC:07_UNITARY_PACKAGE_FAN | Fan:OnOff | 0.54 | 622 | 0.07 | 78 | 1 | Unitary Fans
SPLITSYSTEMAC:08_UNITARY_PACKAGE_FAN | Fan:OnOff | 0.54 | 622 | 0.07 | 81.86 | 1 | Unitary Fans
SPLITSYSTEMAC:09_UNITARY_PACKAGE_FAN | Fan:OnOff | 0.54 | 622 | 0.49 | 573.57 | 1 | Unitary Fans
| Type | Control | Head [pa] | Power [W] | Motor Efficiency [W/W]
SWHSYS1 PUMP | Pump:VariableSpeed | INTERMITTENT | 0.01 | 0 | 1
| Type | Storage Volume [m3] | Input [W] | Thermal Efficiency [W/W] | Recovery Efficiency [W/W] | Energy Factor
SWHSYS1 WATER HEATER | WaterHeater:Mixed | 0 | 211500 | 0.78 | 687.26 | 0.54
| CO2:FACILITY [kg] | NOX:FACILITY [kg] | SO2:FACILITY [kg] | PM:FACILITY [kg] | HG:FACILITY [kg] | WATERENVIRONMENTALFACTORS:FACILITY [L] | CARBON EQUIVALENT:FACILITY [kg]
January | 14299.6067 | 12.6889 | 52.5407 | 0 | 0 | 316752.958 | 5109.4175
February | 10037.345 | 8.8552 | 46.1037 | 0 | 0 | 278024.1778 | 3614.6025
March | 11462.1942 | 10.1217 | 50.9579 | 0 | 0 | 307285.4769 | 4122.5552
April | 9680.4328 | 8.5167 | 48.6943 | 0 | 0 | 293675.5592 | 3498.9786
May | 8669.1348 | 7.5926 | 49.7598 | 0 | 0 | 300138.988 | 3152.2172
June | 7907.752 | 6.905 | 49.0982 | 0 | 0 | 296168.6507 | 2886.6829
July | 7862.4742 | 6.8438 | 52.6959 | 0 | 0 | 317890.3163 | 2881.9888
August | 7837.6551 | 6.823 | 52.3895 | 0 | 0 | 316041.2136 | 2872.464
September | 7784.9247 | 6.7714 | 53.0524 | 0 | 0 | 320044.5489 | 2856.2362
October | 8396.8713 | 7.3324 | 52.0824 | 0 | 0 | 314169.4696 | 3065.0725
November | 9826.3623 | 8.6473 | 49.0276 | 0 | 0 | 295683.0189 | 3550.5019
December | 13672.7641 | 12.122 | 52.1542 | 0 | 0 | 314439.096 | 4891.287
Annual Sum or Average | 117437.5171 | 103.2201 | 608.5565 | 0 | 0.0004 | 3670310 | 42502.0042
Minimum of Months | 7784.9247 | 6.7714 | 46.1037 | 0 | 0 | 278024.1778 | 2856.2362
Maximum of Months | 14299.6067 | 12.6889 | 53.0524 | 0 | 0 | 320044.5489 | 5109.4175
| ELECTRICITY:FACILITY [J] | ELECTRICITY:FACILITY {Maximum}[W] | ELECTRICITY:FACILITY {TIMESTAMP} | INTERIORLIGHTS:ELECTRICITY {AT MAX/MIN} [W] | INTERIOREQUIPMENT:ELECTRICITY {AT MAX/MIN} [W] | FANS:ELECTRICITY {AT MAX/MIN} [W] | HEATING:ELECTRICITY {AT MAX/MIN} [W] | COOLING:ELECTRICITY {AT MAX/MIN} [W] | EXTERIORLIGHTS:ELECTRICITY {AT MAX/MIN} [W] | PUMPS:ELECTRICITY {AT MAX/MIN} [W] | HEATREJECTION:ELECTRICITY [Invalid/Undefined] | EXTERIOREQUIPMENT:ELECTRICITY [Invalid/Undefined] | HUMIDIFICATION:ELECTRICITY [Invalid/Undefined] | HEATRECOVERY:ELECTRICITY [Invalid/Undefined] | WATERSYSTEMS:ELECTRICITY [Invalid/Undefined] | REFRIGERATION:ELECTRICITY [Invalid/Undefined] | GENERATORS:ELECTRICITY [Invalid/Undefined] | ELECTRICITYPRODUCED:FACILITY [Invalid/Undefined]
January | 64946300000 | 38980.114 | 01-JAN-18:00 | 12223.409 | 23121.263 | 2343.443 | 0 | 0 | 1292 | 0 | 0 | 0 | 0 | 0 | 0 | 0 | 0 | 0
February | 57005400000 | 39218.306 | 15-FEB-18:15 | 12223.409 | 23121.263 | 499.51 | 0 | 2082.126 | 1292 | 0 | 0 | 0 | 0 | 0 | 0 | 0 | 0 | 0
March | 63005100000 | 37752.799 | 06-MAR-18:00 | 12223.409 | 23121.263 | 1116.127 | 0 | 0 | 1292 | 0 | 0 | 0 | 0 | 0 | 0 | 0 | 0 | 0
April | 60214500000 | 42053.944 | 29-APR-17:15 | 12223.409 | 23121.263 | 1297.899 | 0 | 5411.374 | 0 | 0 | 0 | 0 | 0 | 0 | 0 | 0 | 0 | 0
May | 61539800000 | 42062.907 | 25-MAY-17:15 | 12223.409 | 23121.263 | 1269.587 | 0 | 5448.649 | 0 | 0 | 0 | 0 | 0 | 0 | 0 | 0 | 0 | 0
June | 60725700000 | 49493.418 | 16-JUN-17:15 | 12223.409 | 23121.263 | 2668.897 | 0 | 11479.851 | 0 | 0 | 0 | 0 | 0 | 0 | 0 | 0 | 0 | 0
July | 65179500000 | 68444.502 | 02-JUL-17:15 | 12223.409 | 23121.263 | 5536.971 | 0 | 27562.86 | 0 | 0 | 0 | 0 | 0 | 0 | 0 | 0 | 0 | 0
August | 64800300000 | 48528.381 | 26-AUG-17:15 | 12223.409 | 23121.263 | 2482.116 | 0 | 10701.594 | 0 | 0 | 0 | 0 | 0 | 0 | 0 | 0 | 0 | 0
September | 65621200000 | 66667.179 | 28-SEP-16:15 | 9962.509 | 23314.792 | 5572.461 | 0 | 27817.417 | 0 | 0 | 0 | 0 | 0 | 0 | 0 | 0 | 0 | 0
October | 64416500000 | 46812.435 | 13-OCT-16:15 | 9962.509 | 23314.792 | 2522.779 | 0 | 11012.355 | 0 | 0 | 0 | 0 | 0 | 0 | 0 | 0 | 0 | 0
November | 60626100000 | 37662.16 | 22-NOV-18:15 | 12223.409 | 23121.263 | 1025.489 | 0 | 0 | 1292 | 0 | 0 | 0 | 0 | 0 | 0 | 0 | 0 | 0
December | 64471800000 | 38402.601 | 24-DEC-18:00 | 12223.409 | 23121.263 | 1765.93 | 0 | 0 | 1292 | 0 | 0 | 0 | 0 | 0 | 0 | 0 | 0 | 0
Annual Sum or Average | 752552000000 | [9 empty] | 0 | 0 | 0 | 0 | 0 | 0 | 0 | 0
Minimum of Months | 57005400000 | 37662.16 |  | 9962.509 | 23121.263 | 499.51 | 0 | 0 | 0 | 0 | 0 | 0 | 0 | 0 | 0 | 0 | 0 | 0
Maximum of Months | 65621200000 | 68444.502 |  | 12223.409 | 23314.792 | 5572.461 | 0 | 27817.417 | 1292 | 0 | 0 | 0 | 0 | 0 | 0 | 0 | 0 | 0
| Electric | Gas | Other | Total
Cost ($) | 31230.24 | 8547.59 | 0 | 39777.83
Cost per Total Building Area ($/m2) | 9.96 | 2.73 | 0 | 12.69
Cost per Net Conditioned Building Area ($/m2) | 9.96 | 2.73 | 0 | 12.69

## Baltimore (hidden)
| Total Energy [GJ] | Energy Per Total Building Area [MJ/m2] | Energy Per Conditioned Building Area [MJ/m2]
Total Site Energy | 2478.76 | 790.78 | 790.78
Net Site Energy | 2478.76 | 790.78 | 790.78
Total Source Energy | 5045.67 | 1609.67 | 1609.67
Net Source Energy | 5045.67 | 1609.67 | 1609.67
Area [m2]
Total Building Area | 3134.59
Net Conditioned Building Area | 3134.59
Unconditioned Building Area | 0
| Electricity [GJ] | Natural Gas [GJ] | Other Fuel [GJ] | District Cooling [GJ] | District Heating [GJ] | Water [m3]
Heating | 2.41 | 1196.24 | 0 | 0 | 0 | 0
Cooling | 169.89 | 0 | 0 | 0 | 0 | 0
Interior Lighting | 229.1 | 0 | 0 | 0 | 0 | 0
Exterior Lighting | 20.3 | 0 | 0 | 0 | 0 | 0
Interior Equipment | 448.2 | 0 | 0 | 0 | 0 | 0
Exterior Equipment | 0 | 0 | 0 | 0 | 0 | 0
Fans | 71.67 | 0 | 0 | 0 | 0 | 0
Pumps | 0 | 0 | 0 | 0 | 0 | 0
Heat Rejection | 0 | 0 | 0 | 0 | 0 | 0
Humidification | 0 | 0 | 0 | 0 | 0 | 0
Heat Recovery | 0 | 0 | 0 | 0 | 0 | 0
Water Systems | 0 | 340.95 | 0 | 0 | 0 | 1875.51
Refrigeration | 0 | 0 | 0 | 0 | 0 | 0
Generators | 0 | 0 | 0 | 0 | 0 | 0
Total End Uses | 941.57 | 1537.18 | 0 | 0 | 0 | 1875.51
| Area [m2] | Conditioned (Y/N) | Volume [m3] | Multipliers | Gross Wall Area [m2] | Window Glass Area [m2] | Lighting [W/m2] | People [m2] per person | Plug and Process [W/m2]
G SW APARTMENT | 88.25 | Yes | 268.96 | 1 | 58.52 | 8.55 | 3.88 | 35.3 | 5.38
G NW APARTMENT | 88.25 | Yes | 268.96 | 1 | 58.52 | 8.55 | 3.88 | 35.3 | 5.38
OFFICE | 88.25 | Yes | 268.96 | 1 | 58.52 | 8.55 | 21.95 | 44.12 | 12.9
G NE APARTMENT | 88.25 | Yes | 268.96 | 1 | 58.52 | 8.55 | 3.88 | 35.3 | 5.38
G N1 APARTMENT | 88.25 | Yes | 268.96 | 1 | 35.3 | 5.2 | 3.88 | 35.3 | 5.38
G N2 APARTMENT | 88.25 | Yes | 268.96 | 1 | 35.3 | 5.2 | 3.88 | 35.3 | 5.38
G S1 APARTMENT | 88.25 | Yes | 268.96 | 1 | 35.3 | 5.2 | 3.88 | 35.3 | 5.38
G S2 APARTMENT | 88.25 | Yes | 268.96 | 1 | 35.3 | 5.2 | 3.88 | 35.3 | 5.38
M SW APARTMENT | 88.25 | Yes | 268.96 | 2 | 58.52 | 8.55 | 3.88 | 35.3 | 5.38
M NW APARTMENT | 88.25 | Yes | 268.96 | 2 | 58.52 | 8.55 | 3.88 | 35.3 | 5.38
M SE APARTMENT | 88.25 | Yes | 268.96 | 2 | 58.52 | 8.55 | 3.88 | 35.3 | 5.38
M NE APARTMENT | 88.25 | Yes | 268.96 | 2 | 58.52 | 8.55 | 3.88 | 35.3 | 5.38
M N1 APARTMENT | 88.25 | Yes | 268.96 | 2 | 35.3 | 5.2 | 3.88 | 35.3 | 5.38
M N2 APARTMENT | 88.25 | Yes | 268.96 | 2 | 35.3 | 5.2 | 3.88 | 35.3 | 5.38
M S1 APARTMENT | 88.25 | Yes | 268.96 | 2 | 35.3 | 5.2 | 3.88 | 35.3 | 5.38
M S2 APARTMENT | 88.25 | Yes | 268.96 | 2 | 35.3 | 5.2 | 3.88 | 35.3 | 5.38
T SW APARTMENT | 88.25 | Yes | 268.96 | 1 | 58.52 | 8.55 | 3.88 | 35.3 | 5.38
T NW APARTMENT | 88.25 | Yes | 268.96 | 1 | 58.52 | 8.55 | 3.88 | 35.3 | 5.38
T SE APARTMENT | 88.25 | Yes | 268.96 | 1 | 58.52 | 8.55 | 3.88 | 35.3 | 5.38
T NE APARTMENT | 88.25 | Yes | 268.96 | 1 | 58.52 | 8.55 | 3.88 | 35.3 | 5.38
T N1 APARTMENT | 88.25 | Yes | 268.96 | 1 | 35.3 | 5.2 | 3.88 | 35.3 | 5.38
T N2 APARTMENT | 88.25 | Yes | 268.96 | 1 | 35.3 | 5.2 | 3.88 | 35.3 | 5.38
T S1 APARTMENT | 88.25 | Yes | 268.96 | 1 | 35.3 | 5.2 | 3.88 | 35.3 | 5.38
T S2 APARTMENT | 88.25 | Yes | 268.96 | 1 | 35.3 | 5.2 | 3.88 | 35.3 | 5.38
T CORRIDOR | 77.66 | Yes | 236.69 | 1 | 10.22 | 2.23 | 9.9 |  | 0
G CORRIDOR | 77.66 | Yes | 236.69 | 1 | 10.22 | 4.43 | 9.9 |  | 206.7379
M CORRIDOR | 77.66 | Yes | 236.69 | 2 | 10.22 | 2.23 | 9.9 |  | 0
Total | 3134.59 |  | 9553.6 |  | 1542.01 | 231.09 | 4.9853 | 39.43 | 10.1804
Conditioned Total | 3134.59 |  | 9553.6 |  | 1542.01 | 231.09 | 4.9853 | 39.43 | 10.1804
Unconditioned Total | 0 |  | 0 |  | 0 | 0
| Construction | Reflectance | U-Factor with Film [W/m2-K] | U-Factor no Film [W/m2-K] | Gross Area [m2] | Azimuth [deg] | Tilt [deg] | Cardinal Direction
G SWALL SWA | EXT-WALLS-STEELFRAME-RES | 0.22 | 0.505 | 0.547 | 35.3 | 180 | 90 | S
G WWALL SWA | EXT-WALLS-STEELFRAME-RES | 0.22 | 0.505 | 0.547 | 23.22 | 270 | 90 | W
G GFLOOR SWA | EXT-SLAB | 0.3 | 1.862 | 3.401 | 88.25 | 270 | 180
G NWALL NWA | EXT-WALLS-STEELFRAME-RES | 0.22 | 0.505 | 0.547 | 35.3 | 0 | 90 | N
G WWALL NWA | EXT-WALLS-STEELFRAME-RES | 0.22 | 0.505 | 0.547 | 23.22 | 270 | 90 | W
G GFLOOR NWA | EXT-SLAB | 0.3 | 1.862 | 3.401 | 88.25 | 270 | 180
G SWALL SEA | EXT-WALLS-STEELFRAME-RES | 0.22 | 0.505 | 0.547 | 35.3 | 180 | 90 | S
G EWALL SEA | EXT-WALLS-STEELFRAME-RES | 0.22 | 0.505 | 0.547 | 23.22 | 90 | 90 | E
G GFLOOR SEA | EXT-SLAB | 0.3 | 1.862 | 3.401 | 88.25 | 270 | 180
G NWALL NEA | EXT-WALLS-STEELFRAME-RES | 0.22 | 0.505 | 0.547 | 35.3 | 0 | 90 | N
G EWALL NEA | EXT-WALLS-STEELFRAME-RES | 0.22 | 0.505 | 0.547 | 23.22 | 90 | 90 | E
G GFLOOR NEA | EXT-SLAB | 0.3 | 1.862 | 3.401 | 88.25 | 270 | 180
G NWALL N1A | EXT-WALLS-STEELFRAME-RES | 0.22 | 0.505 | 0.547 | 35.3 | 0 | 90 | N
G GFLOOR N1A | EXT-SLAB | 0.3 | 1.862 | 3.401 | 88.25 | 270 | 180
G NWALL N2A | EXT-WALLS-STEELFRAME-RES | 0.22 | 0.505 | 0.547 | 35.3 | 0 | 90 | N
G GFLOOR N2A | EXT-SLAB | 0.3 | 1.862 | 3.401 | 88.25 | 270 | 180
G SWALL S1A | EXT-WALLS-STEELFRAME-RES | 0.22 | 0.505 | 0.547 | 35.3 | 180 | 90 | S
G GFLOOR S1A | EXT-SLAB | 0.3 | 1.862 | 3.401 | 88.25 | 270 | 180
G SWALL S2A | EXT-WALLS-STEELFRAME-RES | 0.22 | 0.505 | 0.547 | 35.3 | 180 | 90 | S
G GFLOOR S2A | EXT-SLAB | 0.3 | 1.862 | 3.401 | 88.25 | 270 | 180
M WWALL SWA | EXT-WALLS-STEELFRAME-RES | 0.22 | 0.505 | 0.547 | 46.45 | 270 | 90 | W
M SWALL SWA | EXT-WALLS-STEELFRAME-RES | 0.22 | 0.505 | 0.547 | 70.6 | 180 | 90 | S
M NWALL NWA | EXT-WALLS-STEELFRAME-RES | 0.22 | 0.505 | 0.547 | 70.6 | 0 | 90 | N
M WWALL NWA | EXT-WALLS-STEELFRAME-RES | 0.22 | 0.505 | 0.547 | 46.45 | 270 | 90 | W
M EWALL SEA | EXT-WALLS-STEELFRAME-RES | 0.22 | 0.505 | 0.547 | 46.45 | 90 | 90 | E
M SWALL SEA | EXT-WALLS-STEELFRAME-RES | 0.22 | 0.505 | 0.547 | 70.6 | 180 | 90 | S
M NWALL NEA | EXT-WALLS-STEELFRAME-RES | 0.22 | 0.505 | 0.547 | 70.6 | 0 | 90 | N
M EWALL NEA | EXT-WALLS-STEELFRAME-RES | 0.22 | 0.505 | 0.547 | 46.45 | 90 | 90 | E
M NWALL N1A | EXT-WALLS-STEELFRAME-RES | 0.22 | 0.505 | 0.547 | 70.6 | 0 | 90 | N
M NWALL N2A | EXT-WALLS-STEELFRAME-RES | 0.22 | 0.505 | 0.547 | 70.6 | 0 | 90 | N
M SWALL S1A | EXT-WALLS-STEELFRAME-RES | 0.22 | 0.505 | 0.547 | 70.6 | 180 | 90 | S
M SWALL S2A | EXT-WALLS-STEELFRAME-RES | 0.22 | 0.505 | 0.547 | 70.6 | 180 | 90 | S
T WWALL SWA | EXT-WALLS-STEELFRAME-RES | 0.22 | 0.505 | 0.547 | 23.22 | 270 | 90 | W
T SWALL SWA | EXT-WALLS-STEELFRAME-RES | 0.22 | 0.505 | 0.547 | 35.3 | 180 | 90 | S
T ROOF SWA | ROOF-IEAD-RES | 0.3 | 0.33 | 0.352 | 88.25 | 0 | 0
T NWALL NWA | EXT-WALLS-STEELFRAME-RES | 0.22 | 0.505 | 0.547 | 35.3 | 0 | 90 | N
T WWALL NWA | EXT-WALLS-STEELFRAME-RES | 0.22 | 0.505 | 0.547 | 23.22 | 270 | 90 | W
T ROOF NWA | ROOF-IEAD-RES | 0.3 | 0.33 | 0.352 | 88.25 | 0 | 0
T EWALL SEA | EXT-WALLS-STEELFRAME-RES | 0.22 | 0.505 | 0.547 | 23.22 | 90 | 90 | E
T SWALL SEA | EXT-WALLS-STEELFRAME-RES | 0.22 | 0.505 | 0.547 | 35.3 | 180 | 90 | S
T ROOF SEA | ROOF-IEAD-RES | 0.3 | 0.33 | 0.352 | 88.25 | 0 | 0
T NWALL NEA | EXT-WALLS-STEELFRAME-RES | 0.22 | 0.505 | 0.547 | 35.3 | 0 | 90 | N
T EWALL NEA | EXT-WALLS-STEELFRAME-RES | 0.22 | 0.505 | 0.547 | 23.22 | 90 | 90 | E
T ROOF NEA | ROOF-IEAD-RES | 0.3 | 0.33 | 0.352 | 88.25 | 0 | 0
T NWALL N1A | EXT-WALLS-STEELFRAME-RES | 0.22 | 0.505 | 0.547 | 35.3 | 0 | 90 | N
T ROOF N1A | ROOF-IEAD-RES | 0.3 | 0.33 | 0.352 | 88.25 | 0 | 0
T NWALL N2A | EXT-WALLS-STEELFRAME-RES | 0.22 | 0.505 | 0.547 | 35.3 | 0 | 90 | N
T ROOF N2A | ROOF-IEAD-RES | 0.3 | 0.33 | 0.352 | 88.25 | 0 | 0
T SWALL S1A | EXT-WALLS-STEELFRAME-RES | 0.22 | 0.505 | 0.547 | 35.3 | 180 | 90 | S
T ROOF S1A | ROOF-IEAD-RES | 0.3 | 0.33 | 0.352 | 88.25 | 0 | 0
T SWALL S2A | EXT-WALLS-STEELFRAME-RES | 0.22 | 0.505 | 0.547 | 35.3 | 180 | 90 | S
T ROOF S2A | ROOF-IEAD-RES | 0.3 | 0.33 | 0.352 | 88.25 | 0 | 0
T WWALL C | EXT-WALLS-STEELFRAME-RES | 0.22 | 0.505 | 0.547 | 5.11 | 270 | 90 | W
T EWALL C | EXT-WALLS-STEELFRAME-RES | 0.22 | 0.505 | 0.547 | 5.11 | 90 | 90 | E
T ROOF C | ROOF-IEAD-RES | 0.3 | 0.33 | 0.352 | 77.66 | 0 | 0
G WWALL C | EXT-WALLS-STEELFRAME-RES | 0.22 | 0.505 | 0.547 | 5.11 | 270 | 90 | W
G EWALL C | EXT-WALLS-STEELFRAME-RES | 0.22 | 0.505 | 0.547 | 5.11 | 90 | 90 | E
G FLOOR C | EXT-SLAB | 0.3 | 1.862 | 3.401 | 77.66 | 270 | 180
M WWALL C | EXT-WALLS-STEELFRAME-RES | 0.22 | 0.505 | 0.547 | 10.22 | 270 | 90 | W
M EWALL C | EXT-WALLS-STEELFRAME-RES | 0.22 | 0.505 | 0.547 | 10.22 | 90 | 90 | E
| Construction | Area of One Opening [m2] | Area of Openings [m2] | U-Factor [W/m2-K] | SHGC | Visible Transmittance | Shade Control | Parent Surface | Azimuth [deg] | Cardinal Direction
GWINDOW1 | WINDOW-RES-OPER | 5.2 | 5.2 | 3.354 | 0.355 | 0.274 | No | G SWALL SWA | 180 | S
GWINDOW2 | WINDOW-RES-OPER | 3.34 | 3.34 | 3.354 | 0.355 | 0.274 | No | G WWALL SWA | 270 | W
GWINDOW4 | WINDOW-RES-OPER | 5.2 | 5.2 | 3.354 | 0.355 | 0.274 | No | G NWALL NWA | 0 | N
GWINDOW6 | WINDOW-RES-OPER | 3.34 | 3.34 | 3.354 | 0.355 | 0.274 | No | G WWALL NWA | 270 | W
GWINDOW3 | WINDOW-RES-OPER | 5.2 | 5.2 | 3.354 | 0.355 | 0.274 | No | G SWALL SEA | 180 | S
GWINDOW7 | WINDOW-RES-OPER | 3.34 | 3.34 | 3.354 | 0.355 | 0.274 | No | G EWALL SEA | 90 | E
GWINDOW5 | WINDOW-RES-OPER | 5.2 | 5.2 | 3.354 | 0.355 | 0.274 | No | G NWALL NEA | 0 | N
GWINDOW8 | WINDOW-RES-OPER | 3.34 | 3.34 | 3.354 | 0.355 | 0.274 | No | G EWALL NEA | 90 | E
GWINDOW9 | WINDOW-RES-OPER | 5.2 | 5.2 | 3.354 | 0.355 | 0.274 | No | G NWALL N1A | 0 | N
GWINDOW10 | WINDOW-RES-OPER | 5.2 | 5.2 | 3.354 | 0.355 | 0.274 | No | G NWALL N2A | 0 | N
GWINDOW11 | WINDOW-RES-OPER | 5.2 | 5.2 | 3.354 | 0.355 | 0.274 | No | G SWALL S1A | 180 | S
GWINDOW12 | WINDOW-RES-OPER | 5.2 | 5.2 | 3.354 | 0.355 | 0.274 | No | G SWALL S2A | 180 | S
MWINDOW2 | WINDOW-RES-OPER | 3.34 | 6.69 | 3.354 | 0.355 | 0.274 | No | M WWALL SWA | 270 | W
MWINDOW1 | WINDOW-RES-OPER | 5.2 | 10.4 | 3.354 | 0.355 | 0.274 | No | M SWALL SWA | 180 | S
MWINDOW4 | WINDOW-RES-OPER | 5.2 | 10.4 | 3.354 | 0.355 | 0.274 | No | M NWALL NWA | 0 | N
MWINDOW6 | WINDOW-RES-OPER | 3.34 | 6.69 | 3.354 | 0.355 | 0.274 | No | M WWALL NWA | 270 | W
MWINDOW7 | WINDOW-RES-OPER | 3.34 | 6.69 | 3.354 | 0.355 | 0.274 | No | M EWALL SEA | 90 | E
MWINDOW3 | WINDOW-RES-OPER | 5.2 | 10.4 | 3.354 | 0.355 | 0.274 | No | M SWALL SEA | 180 | S
MWINDOW5 | WINDOW-RES-OPER | 5.2 | 10.4 | 3.354 | 0.355 | 0.274 | No | M NWALL NEA | 0 | N
MWINDOW8 | WINDOW-RES-OPER | 3.34 | 6.69 | 3.354 | 0.355 | 0.274 | No | M EWALL NEA | 90 | E
MWINDOW9 | WINDOW-RES-OPER | 5.2 | 10.4 | 3.354 | 0.355 | 0.274 | No | M NWALL N1A | 0 | N
MWINDOW10 | WINDOW-RES-OPER | 5.2 | 10.4 | 3.354 | 0.355 | 0.274 | No | M NWALL N2A | 0 | N
MWINDOW11 | WINDOW-RES-OPER | 5.2 | 10.4 | 3.354 | 0.355 | 0.274 | No | M SWALL S1A | 180 | S
MWINDOW12 | WINDOW-RES-OPER | 5.2 | 10.4 | 3.354 | 0.355 | 0.274 | No | M SWALL S2A | 180 | S
TWINDOW2 | WINDOW-RES-OPER | 3.34 | 3.34 | 3.354 | 0.355 | 0.274 | No | T WWALL SWA | 270 | W
TWINDOW1 | WINDOW-RES-OPER | 5.2 | 5.2 | 3.354 | 0.355 | 0.274 | No | T SWALL SWA | 180 | S
TWINDOW4 | WINDOW-RES-OPER | 5.2 | 5.2 | 3.354 | 0.355 | 0.274 | No | T NWALL NWA | 0 | N
TWINDOW6 | WINDOW-RES-OPER | 3.34 | 3.34 | 3.354 | 0.355 | 0.274 | No | T WWALL NWA | 270 | W
TWINDOW7 | WINDOW-RES-OPER | 3.34 | 3.34 | 3.354 | 0.355 | 0.274 | No | T EWALL SEA | 90 | E
TWINDOW3 | WINDOW-RES-OPER | 5.2 | 5.2 | 3.354 | 0.355 | 0.274 | No | T SWALL SEA | 180 | S
TWINDOW5 | WINDOW-RES-OPER | 5.2 | 5.2 | 3.354 | 0.355 | 0.274 | No | T NWALL NEA | 0 | N
TWINDOW8 | WINDOW-RES-OPER | 3.34 | 3.34 | 3.354 | 0.355 | 0.274 | No | T EWALL NEA | 90 | E
TWINDOW9 | WINDOW-RES-OPER | 5.2 | 5.2 | 3.354 | 0.355 | 0.274 | No | T NWALL N1A | 0 | N
TWINDOW10 | WINDOW-RES-OPER | 5.2 | 5.2 | 3.354 | 0.355 | 0.274 | No | T NWALL N2A | 0 | N
TWINDOW11 | WINDOW-RES-OPER | 5.2 | 5.2 | 3.354 | 0.355 | 0.274 | No | T SWALL S1A | 180 | S
TWINDOW12 | WINDOW-RES-OPER | 5.2 | 5.2 | 3.354 | 0.355 | 0.274 | No | T SWALL S2A | 180 | S
TWINDOW13 | WINDOW-RES-OPER | 1.11 | 1.11 | 3.354 | 0.355 | 0.274 | No | T WWALL C | 270 | W
TWINDOW14 | WINDOW-RES-OPER | 1.11 | 1.11 | 3.354 | 0.355 | 0.274 | No | T EWALL C | 90 | E
GWINDOW13 | WINDOW-RES-OPER | 1.11 | 1.11 | 3.354 | 0.355 | 0.274 | No | G WWALL C | 270 | W
EAST_DOOR | WINDOW-RES-OPER | 3.32 | 3.32 | 3.354 | 0.355 | 0.274 | No | G EWALL C | 90 | E
MWINDOW13 | WINDOW-RES-OPER | 1.11 | 2.23 | 3.354 | 0.355 | 0.274 | No | M WWALL C | 270 | W
MWINDOW14 | WINDOW-RES-OPER | 1.11 | 2.23 | 3.354 | 0.355 | 0.274 | No | M EWALL C | 90 | E
Total or Average |  |  | 231.09 | 3.35 | 0.355 | 0.274
North Total or Average |  |  | 83.23 | 3.35 | 0.355 | 0.274
Non-North Total or Average |  |  | 147.86 | 3.35 | 0.355 | 0.274
| Type | Nominal Capacity [W] | Nominal Efficiency [W/W]
None
| Type | Nominal Total Capacity [W] | Nominal Sensible Capacity [W] | Nominal Latent Capacity [W] | Nominal Sensible Heat Ratio | Nominal Efficiency [W/W]
SPLITSYSTEMAC:01_UNITARY_PACKAGE_COOLCOIL | Coil:Cooling:DX:SingleSpeed | 5062.15 | 3422.44 | 1639.72 | 0.68 | 3.02
SPLITSYSTEMAC:10_UNITARY_PACKAGE_COOLCOIL | Coil:Cooling:DX:SingleSpeed | 10033.8 | 6783.68 | 3250.12 | 0.68 | 3.02
SPLITSYSTEMAC:11_UNITARY_PACKAGE_COOLCOIL | Coil:Cooling:DX:SingleSpeed | 10031.9 | 6782.4 | 3249.5 | 0.68 | 3.02
SPLITSYSTEMAC:12_UNITARY_PACKAGE_COOLCOIL | Coil:Cooling:DX:SingleSpeed | 10038.38 | 6786.78 | 3251.6 | 0.68 | 3.02
SPLITSYSTEMAC:13_UNITARY_PACKAGE_COOLCOIL | Coil:Cooling:DX:SingleSpeed | 5731.88 | 3875.23 | 1856.65 | 0.68 | 3.02
SPLITSYSTEMAC:14_UNITARY_PACKAGE_COOLCOIL | Coil:Cooling:DX:SingleSpeed | 5732 | 3875.31 | 1856.69 | 0.68 | 3.02
SPLITSYSTEMAC:15_UNITARY_PACKAGE_COOLCOIL | Coil:Cooling:DX:SingleSpeed | 5727.59 | 3872.33 | 1855.26 | 0.68 | 3.02
SPLITSYSTEMAC:16_UNITARY_PACKAGE_COOLCOIL | Coil:Cooling:DX:SingleSpeed | 5727.7 | 3872.4 | 1855.3 | 0.68 | 3.02
SPLITSYSTEMAC:17_UNITARY_PACKAGE_COOLCOIL | Coil:Cooling:DX:SingleSpeed | 12215.77 | 8258.88 | 3956.89 | 0.68 | 3.02
SPLITSYSTEMAC:18_UNITARY_PACKAGE_COOLCOIL | Coil:Cooling:DX:SingleSpeed | 12227.35 | 8266.71 | 3960.64 | 0.68 | 3.02
SPLITSYSTEMAC:19_UNITARY_PACKAGE_COOLCOIL | Coil:Cooling:DX:SingleSpeed | 12216.46 | 8259.34 | 3957.12 | 0.68 | 3.02
SPLITSYSTEMAC:02_UNITARY_PACKAGE_COOLCOIL | Coil:Cooling:DX:SingleSpeed | 5054.96 | 3417.57 | 1637.39 | 0.68 | 3.02
SPLITSYSTEMAC:20_UNITARY_PACKAGE_COOLCOIL | Coil:Cooling:DX:SingleSpeed | 12228.04 | 8267.17 | 3960.87 | 0.68 | 3.02
SPLITSYSTEMAC:21_UNITARY_PACKAGE_COOLCOIL | Coil:Cooling:DX:SingleSpeed | 10080.62 | 6815.34 | 3265.28 | 0.68 | 3.02
SPLITSYSTEMAC:22_UNITARY_PACKAGE_COOLCOIL | Coil:Cooling:DX:SingleSpeed | 10080.64 | 6815.35 | 3265.29 | 0.68 | 3.02
SPLITSYSTEMAC:23_UNITARY_PACKAGE_COOLCOIL | Coil:Cooling:DX:SingleSpeed | 10070.05 | 6808.19 | 3261.86 | 0.68 | 3.02
SPLITSYSTEMAC:24_UNITARY_PACKAGE_COOLCOIL | Coil:Cooling:DX:SingleSpeed | 10070.07 | 6808.2 | 3261.86 | 0.68 | 3.02
SPLITSYSTEMAC:03_UNITARY_PACKAGE_COOLCOIL | Coil:Cooling:DX:SingleSpeed | 6673.06 | 4544.54 | 2128.52 | 0.68 | 3.03
SPLITSYSTEMAC:04_UNITARY_PACKAGE_COOLCOIL | Coil:Cooling:DX:SingleSpeed | 5057.8 | 3419.49 | 1638.31 | 0.68 | 3.02
SPLITSYSTEMAC:05_UNITARY_PACKAGE_COOLCOIL | Coil:Cooling:DX:SingleSpeed | 2991.58 | 2022.56 | 969.02 | 0.68 | 3.02
SPLITSYSTEMAC:06_UNITARY_PACKAGE_COOLCOIL | Coil:Cooling:DX:SingleSpeed | 2991.64 | 2022.6 | 969.04 | 0.68 | 3.02
SPLITSYSTEMAC:07_UNITARY_PACKAGE_COOLCOIL | Coil:Cooling:DX:SingleSpeed | 3001.44 | 2029.22 | 972.22 | 0.68 | 3.02
SPLITSYSTEMAC:08_UNITARY_PACKAGE_COOLCOIL | Coil:Cooling:DX:SingleSpeed | 3121.25 | 2110.22 | 1011.02 | 0.68 | 3.02
SPLITSYSTEMAC:09_UNITARY_PACKAGE_COOLCOIL | Coil:Cooling:DX:SingleSpeed | 11949.42 | 8078.8 | 3870.62 | 0.68 | 3.02
| Type | Nominal Total Capacity [W] | Nominal Efficiency [W/W]
T CORRIDOR UNIT HEATER COIL | Coil:Heating:Electric | 2769.32 | 1
G CORRIDOR UNIT HEATER COIL | Coil:Heating:Electric | 0 | 1
M CORRIDOR UNIT HEATER COIL | Coil:Heating:Electric | 0 | 1
SPLITSYSTEMAC:01_UNITARY_PACKAGE_HEATCOIL | Coil:Heating:Gas | 6279.24 | 0.8
SPLITSYSTEMAC:10_UNITARY_PACKAGE_HEATCOIL | Coil:Heating:Gas | 12475.58 | 0.8
SPLITSYSTEMAC:11_UNITARY_PACKAGE_HEATCOIL | Coil:Heating:Gas | 12473.84 | 0.8
SPLITSYSTEMAC:12_UNITARY_PACKAGE_HEATCOIL | Coil:Heating:Gas | 12479.78 | 0.8
SPLITSYSTEMAC:13_UNITARY_PACKAGE_HEATCOIL | Coil:Heating:Gas | 8532.9 | 0.8
SPLITSYSTEMAC:14_UNITARY_PACKAGE_HEATCOIL | Coil:Heating:Gas | 8533.01 | 0.8
SPLITSYSTEMAC:15_UNITARY_PACKAGE_HEATCOIL | Coil:Heating:Gas | 8528.97 | 0.8
SPLITSYSTEMAC:16_UNITARY_PACKAGE_HEATCOIL | Coil:Heating:Gas | 8529.08 | 0.8
SPLITSYSTEMAC:17_UNITARY_PACKAGE_HEATCOIL | Coil:Heating:Gas | 12840.35 | 0.8
SPLITSYSTEMAC:18_UNITARY_PACKAGE_HEATCOIL | Coil:Heating:Gas | 12850.97 | 0.8
SPLITSYSTEMAC:19_UNITARY_PACKAGE_HEATCOIL | Coil:Heating:Gas | 12840.98 | 0.8
SPLITSYSTEMAC:02_UNITARY_PACKAGE_HEATCOIL | Coil:Heating:Gas | 6272.65 | 0.8
SPLITSYSTEMAC:20_UNITARY_PACKAGE_HEATCOIL | Coil:Heating:Gas | 12851.6 | 0.8
SPLITSYSTEMAC:21_UNITARY_PACKAGE_HEATCOIL | Coil:Heating:Gas | 10881.56 | 0.8
SPLITSYSTEMAC:22_UNITARY_PACKAGE_HEATCOIL | Coil:Heating:Gas | 10881.57 | 0.8
SPLITSYSTEMAC:23_UNITARY_PACKAGE_HEATCOIL | Coil:Heating:Gas | 10871.87 | 0.8
SPLITSYSTEMAC:24_UNITARY_PACKAGE_HEATCOIL | Coil:Heating:Gas | 10871.88 | 0.8
SPLITSYSTEMAC:03_UNITARY_PACKAGE_HEATCOIL | Coil:Heating:Gas | 7070.2 | 0.8
SPLITSYSTEMAC:04_UNITARY_PACKAGE_HEATCOIL | Coil:Heating:Gas | 6275.25 | 0.8
SPLITSYSTEMAC:05_UNITARY_PACKAGE_HEATCOIL | Coil:Heating:Gas | 4381.54 | 0.8
SPLITSYSTEMAC:06_UNITARY_PACKAGE_HEATCOIL | Coil:Heating:Gas | 4381.6 | 0.8
SPLITSYSTEMAC:07_UNITARY_PACKAGE_HEATCOIL | Coil:Heating:Gas | 4390.58 | 0.8
SPLITSYSTEMAC:08_UNITARY_PACKAGE_HEATCOIL | Coil:Heating:Gas | 4500.45 | 0.8
SPLITSYSTEMAC:09_UNITARY_PACKAGE_HEATCOIL | Coil:Heating:Gas | 12469.65 | 0.8
| Type | Total Efficiency [W/W] | Delta Pressure [pa] | Max Flow Rate [m3/s] | Rated Power [W] | Motor Heat In Air Fraction | End Use
T CORRIDOR UNIT HEATERFAN | Fan:ConstantVolume | 0.54 | 49.8 | 0.09 | 8.63 | 1 | Unit Heater Fans
G CORRIDOR UNIT HEATERFAN | Fan:ConstantVolume | 0.54 | 49.8 | 0 | 0 | 1 | Unit Heater Fans
M CORRIDOR UNIT HEATERFAN | Fan:ConstantVolume | 0.54 | 49.8 | 0 | 0 | 1 | Unit Heater Fans
SPLITSYSTEMAC:01_UNITARY_PACKAGE_FAN | Fan:OnOff | 0.54 | 622 | 0.2 | 236.45 | 1 | Unitary Fans
SPLITSYSTEMAC:10_UNITARY_PACKAGE_FAN | Fan:OnOff | 0.54 | 622 | 0.4 | 468.67 | 1 | Unitary Fans
SPLITSYSTEMAC:11_UNITARY_PACKAGE_FAN | Fan:OnOff | 0.54 | 622 | 0.4 | 468.58 | 1 | Unitary Fans
SPLITSYSTEMAC:12_UNITARY_PACKAGE_FAN | Fan:OnOff | 0.54 | 622 | 0.4 | 468.89 | 1 | Unitary Fans
SPLITSYSTEMAC:13_UNITARY_PACKAGE_FAN | Fan:OnOff | 0.54 | 622 | 0.23 | 267.73 | 1 | Unitary Fans
SPLITSYSTEMAC:14_UNITARY_PACKAGE_FAN | Fan:OnOff | 0.54 | 622 | 0.23 | 267.74 | 1 | Unitary Fans
SPLITSYSTEMAC:15_UNITARY_PACKAGE_FAN | Fan:OnOff | 0.54 | 622 | 0.23 | 267.53 | 1 | Unitary Fans
SPLITSYSTEMAC:16_UNITARY_PACKAGE_FAN | Fan:OnOff | 0.54 | 622 | 0.23 | 267.54 | 1 | Unitary Fans
SPLITSYSTEMAC:17_UNITARY_PACKAGE_FAN | Fan:OnOff | 0.54 | 622 | 0.49 | 570.59 | 1 | Unitary Fans
SPLITSYSTEMAC:18_UNITARY_PACKAGE_FAN | Fan:OnOff | 0.54 | 622 | 0.49 | 571.13 | 1 | Unitary Fans
SPLITSYSTEMAC:19_UNITARY_PACKAGE_FAN | Fan:OnOff | 0.54 | 622 | 0.49 | 570.62 | 1 | Unitary Fans
SPLITSYSTEMAC:02_UNITARY_PACKAGE_FAN | Fan:OnOff | 0.54 | 622 | 0.2 | 236.11 | 1 | Unitary Fans
SPLITSYSTEMAC:20_UNITARY_PACKAGE_FAN | Fan:OnOff | 0.54 | 622 | 0.49 | 571.16 | 1 | Unitary Fans
SPLITSYSTEMAC:21_UNITARY_PACKAGE_FAN | Fan:OnOff | 0.54 | 622 | 0.41 | 470.86 | 1 | Unitary Fans
SPLITSYSTEMAC:22_UNITARY_PACKAGE_FAN | Fan:OnOff | 0.54 | 622 | 0.41 | 470.86 | 1 | Unitary Fans
SPLITSYSTEMAC:23_UNITARY_PACKAGE_FAN | Fan:OnOff | 0.54 | 622 | 0.41 | 470.37 | 1 | Unitary Fans
SPLITSYSTEMAC:24_UNITARY_PACKAGE_FAN | Fan:OnOff | 0.54 | 622 | 0.41 | 470.37 | 1 | Unitary Fans
SPLITSYSTEMAC:03_UNITARY_PACKAGE_FAN | Fan:OnOff | 0.54 | 622 | 0.27 | 317.98 | 1 | Unitary Fans
SPLITSYSTEMAC:04_UNITARY_PACKAGE_FAN | Fan:OnOff | 0.54 | 622 | 0.2 | 236.25 | 1 | Unitary Fans
SPLITSYSTEMAC:05_UNITARY_PACKAGE_FAN | Fan:OnOff | 0.54 | 622 | 0.12 | 139.74 | 1 | Unitary Fans
SPLITSYSTEMAC:06_UNITARY_PACKAGE_FAN | Fan:OnOff | 0.54 | 622 | 0.12 | 139.74 | 1 | Unitary Fans
SPLITSYSTEMAC:07_UNITARY_PACKAGE_FAN | Fan:OnOff | 0.54 | 622 | 0.12 | 140.2 | 1 | Unitary Fans
SPLITSYSTEMAC:08_UNITARY_PACKAGE_FAN | Fan:OnOff | 0.54 | 622 | 0.13 | 145.79 | 1 | Unitary Fans
SPLITSYSTEMAC:09_UNITARY_PACKAGE_FAN | Fan:OnOff | 0.54 | 622 | 0.48 | 558.15 | 1 | Unitary Fans
| Type | Control | Head [pa] | Power [W] | Motor Efficiency [W/W]
SWHSYS1 PUMP | Pump:VariableSpeed | INTERMITTENT | 0.01 | 0 | 1
| Type | Storage Volume [m3] | Input [W] | Thermal Efficiency [W/W] | Recovery Efficiency [W/W] | Energy Factor
SWHSYS1 WATER HEATER | WaterHeater:Mixed | 0 | 211500 | 0.78 | 687.26 | 0.54
| CO2:FACILITY [kg] | NOX:FACILITY [kg] | SO2:FACILITY [kg] | PM:FACILITY [kg] | HG:FACILITY [kg] | WATERENVIRONMENTALFACTORS:FACILITY [L] | CARBON EQUIVALENT:FACILITY [kg]
January | 29459.5419 | 39.8754 | 72.6494 | 0 | 0.0003 | 4512.8753 | 11397.0244
February | 24369.5646 | 33.6412 | 63.7161 | 0 | 0.0003 | 3958.4171 | 9487.7917
March | 20395.3022 | 30.48 | 66.1634 | 0 | 0.0003 | 4112.0306 | 8153.0964
April | 15419.431 | 25.102 | 61.3861 | 0 | 0.0003 | 3816.2463 | 6352.1731
May | 13919.827 | 25.2521 | 69.7247 | 0 | 0.0003 | 4335.7924 | 5971.3495
June | 17742.2491 | 34.0092 | 98.9355 | 0 | 0.0004 | 6152.8925 | 7777.7613
July | 21243.8725 | 41.1033 | 120.5712 | 0 | 0.0005 | 7498.5586 | 9347.7229
August | 21196.5705 | 41.0237 | 120.3687 | 0 | 0.0005 | 7485.9631 | 9328.0001
September | 14498.9793 | 27.3898 | 78.6275 | 0 | 0.0003 | 4889.7919 | 6319.1852
October | 15240.9602 | 26.1962 | 68.3216 | 0 | 0.0003 | 4248.0244 | 6405.2676
November | 18409.2032 | 28.3594 | 64.3999 | 0 | 0.0003 | 4002.8939 | 7436.6393
December | 26470.365 | 36.7396 | 70.3037 | 0 | 0.0003 | 4367.8129 | 10323.8273
Annual Sum or Average | 238365.8664 | 389.1718 | 955.1679 | 0 | 0.004 | 59381.2988 | 98299.8389
Minimum of Months | 13919.827 | 25.102 | 61.3861 | 0 | 0.0003 | 3816.2463 | 5971.3495
Maximum of Months | 29459.5419 | 41.1033 | 120.5712 | 0 | 0.0005 | 7498.5586 | 11397.0244
| ELECTRICITY:FACILITY [J] | ELECTRICITY:FACILITY {Maximum}[W] | ELECTRICITY:FACILITY {TIMESTAMP} | INTERIORLIGHTS:ELECTRICITY {AT MAX/MIN} [W] | INTERIOREQUIPMENT:ELECTRICITY {AT MAX/MIN} [W] | FANS:ELECTRICITY {AT MAX/MIN} [W] | HEATING:ELECTRICITY {AT MAX/MIN} [W] | COOLING:ELECTRICITY {AT MAX/MIN} [W] | EXTERIORLIGHTS:ELECTRICITY {AT MAX/MIN} [W] | PUMPS:ELECTRICITY {AT MAX/MIN} [W] | HEATREJECTION:ELECTRICITY [Invalid/Undefined] | EXTERIOREQUIPMENT:ELECTRICITY [Invalid/Undefined] | HUMIDIFICATION:ELECTRICITY [Invalid/Undefined] | HEATRECOVERY:ELECTRICITY [Invalid/Undefined] | WATERSYSTEMS:ELECTRICITY [Invalid/Undefined] | REFRIGERATION:ELECTRICITY [Invalid/Undefined] | GENERATORS:ELECTRICITY [Invalid/Undefined] | ELECTRICITYPRODUCED:FACILITY [Invalid/Undefined]
January | 71558000000 | 45658.053 | 17-JAN-19:00 | 13889.893 | 20485.5 | 7325.822 | 2664.839 | 0 | 1292 | 0 | 0 | 0 | 0 | 0 | 0 | 0 | 0 | 0
February | 62766300000 | 41074.185 | 20-FEB-18:00 | 12223.409 | 23121.263 | 4110.071 | 327.442 | 0 | 1292 | 0 | 0 | 0 | 0 | 0 | 0 | 0 | 0 | 0
March | 65202000000 | 38619.888 | 21-MAR-18:00 | 13889.893 | 20485.5 | 2952.495 | 0 | 0 | 1292 | 0 | 0 | 0 | 0 | 0 | 0 | 0 | 0 | 0
April | 60511900000 | 48419.109 | 05-APR-17:15 | 12223.409 | 23121.263 | 1878.22 | 0 | 11196.218 | 0 | 0 | 0 | 0 | 0 | 0 | 0 | 0 | 0 | 0
May | 68750100000 | 67104.137 | 15-MAY-17:15 | 12223.409 | 23121.263 | 4289.741 | 0 | 27469.724 | 0 | 0 | 0 | 0 | 0 | 0 | 0 | 0 | 0 | 0
June | 97562800000 | 95399.607 | 30-JUN-17:15 | 12223.409 | 23121.263 | 7454.538 | 0 | 52600.398 | 0 | 0 | 0 | 0 | 0 | 0 | 0 | 0 | 0 | 0
July | 118900000000 | 93922.694 | 24-JUL-17:15 | 12223.409 | 23121.263 | 7371.01 | 0 | 51207.012 | 0 | 0 | 0 | 0 | 0 | 0 | 0 | 0 | 0 | 0
August | 118700000000 | 95286.931 | 17-AUG-17:15 | 12223.409 | 23121.263 | 7543.984 | 0 | 52398.276 | 0 | 0 | 0 | 0 | 0 | 0 | 0 | 0 | 0 | 0
September | 77534500000 | 74602.452 | 08-SEP-17:15 | 12223.409 | 23121.263 | 5133.828 | 0 | 34123.953 | 0 | 0 | 0 | 0 | 0 | 0 | 0 | 0 | 0 | 0
October | 67358400000 | 58293.516 | 03-OCT-16:15 | 9962.509 | 23314.792 | 3421.296 | 0 | 21594.92 | 0 | 0 | 0 | 0 | 0 | 0 | 0 | 0 | 0 | 0
November | 63471500000 | 45436.989 | 05-NOV-17:15 | 12223.409 | 23121.263 | 1265.44 | 0 | 7534.878 | 1292 | 0 | 0 | 0 | 0 | 0 | 0 | 0 | 0 | 0
December | 69257800000 | 42116.422 | 20-DEC-18:00 | 12223.409 | 23121.263 | 4653.165 | 826.585 | 0 | 1292 | 0 | 0 | 0 | 0 | 0 | 0 | 0 | 0 | 0
Annual Sum or Average | 941574000000 | [9 empty] | 0 | 0 | 0 | 0 | 0 | 0 | 0 | 0
Minimum of Months | 60511900000 | 38619.888 |  | 9962.509 | 20485.5 | 1265.44 | 0 | 0 | 0 | 0 | 0 | 0 | 0 | 0 | 0 | 0 | 0 | 0
Maximum of Months | 118900000000 | 95399.607 |  | 13889.893 | 23314.792 | 7543.984 | 2664.839 | 52600.398 | 1292 | 0 | 0 | 0 | 0 | 0 | 0 | 0 | 0 | 0
| Electric | Gas | Other | Total
Cost ($) | 19301.98 | 14996.35 | 0 | 34298.33
Cost per Total Building Area ($/m2) | 6.16 | 4.78 | 0 | 10.94
Cost per Net Conditioned Building Area ($/m2) | 6.16 | 4.78 | 0 | 10.94

## Albuquerque (hidden)
| Total Energy [GJ] | Energy Per Total Building Area [MJ/m2] | Energy Per Conditioned Building Area [MJ/m2]
Total Site Energy | 2091.87 | 667.35 | 667.35
Net Site Energy | 2091.87 | 667.35 | 667.35
Total Source Energy | 4316.93 | 1377.19 | 1377.19
Net Source Energy | 4316.93 | 1377.19 | 1377.19
Area [m2]
Total Building Area | 3134.59
Net Conditioned Building Area | 3134.59
Unconditioned Building Area | 0
| Electricity [GJ] | Natural Gas [GJ] | Other Fuel [GJ] | District Cooling [GJ] | District Heating [GJ] | Water [m3]
Heating | 0.45 | 844.03 | 0 | 0 | 0 | 0
Cooling | 144.1 | 0 | 0 | 0 | 0 | 0
Interior Lighting | 229.1 | 0 | 0 | 0 | 0 | 0
Exterior Lighting | 20.3 | 0 | 0 | 0 | 0 | 0
Interior Equipment | 448.2 | 0 | 0 | 0 | 0 | 0
Exterior Equipment | 0 | 0 | 0 | 0 | 0 | 0
Fans | 70.97 | 0 | 0 | 0 | 0 | 0
Pumps | 0 | 0 | 0 | 0 | 0 | 0
Heat Rejection | 0 | 0 | 0 | 0 | 0 | 0
Humidification | 0 | 0 | 0 | 0 | 0 | 0
Heat Recovery | 0 | 0 | 0 | 0 | 0 | 0
Water Systems | 0 | 334.71 | 0 | 0 | 0 | 1875.51
Refrigeration | 0 | 0 | 0 | 0 | 0 | 0
Generators | 0 | 0 | 0 | 0 | 0 | 0
Total End Uses | 913.12 | 1178.75 | 0 | 0 | 0 | 1875.51
| Area [m2] | Conditioned (Y/N) | Volume [m3] | Multipliers | Gross Wall Area [m2] | Window Glass Area [m2] | Lighting [W/m2] | People [m2] per person | Plug and Process [W/m2]
G SW APARTMENT | 88.25 | Yes | 268.96 | 1 | 58.52 | 8.55 | 3.88 | 35.3 | 5.38
G NW APARTMENT | 88.25 | Yes | 268.96 | 1 | 58.52 | 8.55 | 3.88 | 35.3 | 5.38
OFFICE | 88.25 | Yes | 268.96 | 1 | 58.52 | 8.55 | 21.95 | 44.12 | 12.9
G NE APARTMENT | 88.25 | Yes | 268.96 | 1 | 58.52 | 8.55 | 3.88 | 35.3 | 5.38
G N1 APARTMENT | 88.25 | Yes | 268.96 | 1 | 35.3 | 5.2 | 3.88 | 35.3 | 5.38
G N2 APARTMENT | 88.25 | Yes | 268.96 | 1 | 35.3 | 5.2 | 3.88 | 35.3 | 5.38
G S1 APARTMENT | 88.25 | Yes | 268.96 | 1 | 35.3 | 5.2 | 3.88 | 35.3 | 5.38
G S2 APARTMENT | 88.25 | Yes | 268.96 | 1 | 35.3 | 5.2 | 3.88 | 35.3 | 5.38
M SW APARTMENT | 88.25 | Yes | 268.96 | 2 | 58.52 | 8.55 | 3.88 | 35.3 | 5.38
M NW APARTMENT | 88.25 | Yes | 268.96 | 2 | 58.52 | 8.55 | 3.88 | 35.3 | 5.38
M SE APARTMENT | 88.25 | Yes | 268.96 | 2 | 58.52 | 8.55 | 3.88 | 35.3 | 5.38
M NE APARTMENT | 88.25 | Yes | 268.96 | 2 | 58.52 | 8.55 | 3.88 | 35.3 | 5.38
M N1 APARTMENT | 88.25 | Yes | 268.96 | 2 | 35.3 | 5.2 | 3.88 | 35.3 | 5.38
M N2 APARTMENT | 88.25 | Yes | 268.96 | 2 | 35.3 | 5.2 | 3.88 | 35.3 | 5.38
M S1 APARTMENT | 88.25 | Yes | 268.96 | 2 | 35.3 | 5.2 | 3.88 | 35.3 | 5.38
M S2 APARTMENT | 88.25 | Yes | 268.96 | 2 | 35.3 | 5.2 | 3.88 | 35.3 | 5.38
T SW APARTMENT | 88.25 | Yes | 268.96 | 1 | 58.52 | 8.55 | 3.88 | 35.3 | 5.38
T NW APARTMENT | 88.25 | Yes | 268.96 | 1 | 58.52 | 8.55 | 3.88 | 35.3 | 5.38
T SE APARTMENT | 88.25 | Yes | 268.96 | 1 | 58.52 | 8.55 | 3.88 | 35.3 | 5.38
T NE APARTMENT | 88.25 | Yes | 268.96 | 1 | 58.52 | 8.55 | 3.88 | 35.3 | 5.38
T N1 APARTMENT | 88.25 | Yes | 268.96 | 1 | 35.3 | 5.2 | 3.88 | 35.3 | 5.38
T N2 APARTMENT | 88.25 | Yes | 268.96 | 1 | 35.3 | 5.2 | 3.88 | 35.3 | 5.38
T S1 APARTMENT | 88.25 | Yes | 268.96 | 1 | 35.3 | 5.2 | 3.88 | 35.3 | 5.38
T S2 APARTMENT | 88.25 | Yes | 268.96 | 1 | 35.3 | 5.2 | 3.88 | 35.3 | 5.38
T CORRIDOR | 77.66 | Yes | 236.69 | 1 | 10.22 | 2.23 | 9.9 |  | 0
G CORRIDOR | 77.66 | Yes | 236.69 | 1 | 10.22 | 4.43 | 9.9 |  | 206.7379
M CORRIDOR | 77.66 | Yes | 236.69 | 2 | 10.22 | 2.23 | 9.9 |  | 0
Total | 3134.59 |  | 9553.6 |  | 1542.01 | 231.09 | 4.9853 | 39.43 | 10.1804
Conditioned Total | 3134.59 |  | 9553.6 |  | 1542.01 | 231.09 | 4.9853 | 39.43 | 10.1804
Unconditioned Total | 0 |  | 0 |  | 0 | 0
| Construction | Reflectance | U-Factor with Film [W/m2-K] | U-Factor no Film [W/m2-K] | Gross Area [m2] | Azimuth [deg] | Tilt [deg] | Cardinal Direction
G SWALL SWA | EXT-WALLS-STEELFRAME-RES | 0.22 | 0.568 | 0.621 | 35.3 | 180 | 90 | S
G WWALL SWA | EXT-WALLS-STEELFRAME-RES | 0.22 | 0.568 | 0.621 | 23.22 | 270 | 90 | W
G GFLOOR SWA | EXT-SLAB | 0.3 | 1.862 | 3.401 | 88.25 | 270 | 180
G NWALL NWA | EXT-WALLS-STEELFRAME-RES | 0.22 | 0.568 | 0.621 | 35.3 | 0 | 90 | N
G WWALL NWA | EXT-WALLS-STEELFRAME-RES | 0.22 | 0.568 | 0.621 | 23.22 | 270 | 90 | W
G GFLOOR NWA | EXT-SLAB | 0.3 | 1.862 | 3.401 | 88.25 | 270 | 180
G SWALL SEA | EXT-WALLS-STEELFRAME-RES | 0.22 | 0.568 | 0.621 | 35.3 | 180 | 90 | S
G EWALL SEA | EXT-WALLS-STEELFRAME-RES | 0.22 | 0.568 | 0.621 | 23.22 | 90 | 90 | E
G GFLOOR SEA | EXT-SLAB | 0.3 | 1.862 | 3.401 | 88.25 | 270 | 180
G NWALL NEA | EXT-WALLS-STEELFRAME-RES | 0.22 | 0.568 | 0.621 | 35.3 | 0 | 90 | N
G EWALL NEA | EXT-WALLS-STEELFRAME-RES | 0.22 | 0.568 | 0.621 | 23.22 | 90 | 90 | E
G GFLOOR NEA | EXT-SLAB | 0.3 | 1.862 | 3.401 | 88.25 | 270 | 180
G NWALL N1A | EXT-WALLS-STEELFRAME-RES | 0.22 | 0.568 | 0.621 | 35.3 | 0 | 90 | N
G GFLOOR N1A | EXT-SLAB | 0.3 | 1.862 | 3.401 | 88.25 | 270 | 180
G NWALL N2A | EXT-WALLS-STEELFRAME-RES | 0.22 | 0.568 | 0.621 | 35.3 | 0 | 90 | N
G GFLOOR N2A | EXT-SLAB | 0.3 | 1.862 | 3.401 | 88.25 | 270 | 180
G SWALL S1A | EXT-WALLS-STEELFRAME-RES | 0.22 | 0.568 | 0.621 | 35.3 | 180 | 90 | S
G GFLOOR S1A | EXT-SLAB | 0.3 | 1.862 | 3.401 | 88.25 | 270 | 180
G SWALL S2A | EXT-WALLS-STEELFRAME-RES | 0.22 | 0.568 | 0.621 | 35.3 | 180 | 90 | S
G GFLOOR S2A | EXT-SLAB | 0.3 | 1.862 | 3.401 | 88.25 | 270 | 180
M WWALL SWA | EXT-WALLS-STEELFRAME-RES | 0.22 | 0.568 | 0.621 | 46.45 | 270 | 90 | W
M SWALL SWA | EXT-WALLS-STEELFRAME-RES | 0.22 | 0.568 | 0.621 | 70.6 | 180 | 90 | S
M NWALL NWA | EXT-WALLS-STEELFRAME-RES | 0.22 | 0.568 | 0.621 | 70.6 | 0 | 90 | N
M WWALL NWA | EXT-WALLS-STEELFRAME-RES | 0.22 | 0.568 | 0.621 | 46.45 | 270 | 90 | W
M EWALL SEA | EXT-WALLS-STEELFRAME-RES | 0.22 | 0.568 | 0.621 | 46.45 | 90 | 90 | E
M SWALL SEA | EXT-WALLS-STEELFRAME-RES | 0.22 | 0.568 | 0.621 | 70.6 | 180 | 90 | S
M NWALL NEA | EXT-WALLS-STEELFRAME-RES | 0.22 | 0.568 | 0.621 | 70.6 | 0 | 90 | N
M EWALL NEA | EXT-WALLS-STEELFRAME-RES | 0.22 | 0.568 | 0.621 | 46.45 | 90 | 90 | E
M NWALL N1A | EXT-WALLS-STEELFRAME-RES | 0.22 | 0.568 | 0.621 | 70.6 | 0 | 90 | N
M NWALL N2A | EXT-WALLS-STEELFRAME-RES | 0.22 | 0.568 | 0.621 | 70.6 | 0 | 90 | N
M SWALL S1A | EXT-WALLS-STEELFRAME-RES | 0.22 | 0.568 | 0.621 | 70.6 | 180 | 90 | S
M SWALL S2A | EXT-WALLS-STEELFRAME-RES | 0.22 | 0.568 | 0.621 | 70.6 | 180 | 90 | S
T WWALL SWA | EXT-WALLS-STEELFRAME-RES | 0.22 | 0.568 | 0.621 | 23.22 | 270 | 90 | W
T SWALL SWA | EXT-WALLS-STEELFRAME-RES | 0.22 | 0.568 | 0.621 | 35.3 | 180 | 90 | S
T ROOF SWA | ROOF-IEAD-RES | 0.3 | 0.335 | 0.358 | 88.25 | 0 | 0
T NWALL NWA | EXT-WALLS-STEELFRAME-RES | 0.22 | 0.568 | 0.621 | 35.3 | 0 | 90 | N
T WWALL NWA | EXT-WALLS-STEELFRAME-RES | 0.22 | 0.568 | 0.621 | 23.22 | 270 | 90 | W
T ROOF NWA | ROOF-IEAD-RES | 0.3 | 0.335 | 0.358 | 88.25 | 0 | 0
T EWALL SEA | EXT-WALLS-STEELFRAME-RES | 0.22 | 0.568 | 0.621 | 23.22 | 90 | 90 | E
T SWALL SEA | EXT-WALLS-STEELFRAME-RES | 0.22 | 0.568 | 0.621 | 35.3 | 180 | 90 | S
T ROOF SEA | ROOF-IEAD-RES | 0.3 | 0.335 | 0.358 | 88.25 | 0 | 0
T NWALL NEA | EXT-WALLS-STEELFRAME-RES | 0.22 | 0.568 | 0.621 | 35.3 | 0 | 90 | N
T EWALL NEA | EXT-WALLS-STEELFRAME-RES | 0.22 | 0.568 | 0.621 | 23.22 | 90 | 90 | E
T ROOF NEA | ROOF-IEAD-RES | 0.3 | 0.335 | 0.358 | 88.25 | 0 | 0
T NWALL N1A | EXT-WALLS-STEELFRAME-RES | 0.22 | 0.568 | 0.621 | 35.3 | 0 | 90 | N
T ROOF N1A | ROOF-IEAD-RES | 0.3 | 0.335 | 0.358 | 88.25 | 0 | 0
T NWALL N2A | EXT-WALLS-STEELFRAME-RES | 0.22 | 0.568 | 0.621 | 35.3 | 0 | 90 | N
T ROOF N2A | ROOF-IEAD-RES | 0.3 | 0.335 | 0.358 | 88.25 | 0 | 0
T SWALL S1A | EXT-WALLS-STEELFRAME-RES | 0.22 | 0.568 | 0.621 | 35.3 | 180 | 90 | S
T ROOF S1A | ROOF-IEAD-RES | 0.3 | 0.335 | 0.358 | 88.25 | 0 | 0
T SWALL S2A | EXT-WALLS-STEELFRAME-RES | 0.22 | 0.568 | 0.621 | 35.3 | 180 | 90 | S
T ROOF S2A | ROOF-IEAD-RES | 0.3 | 0.335 | 0.358 | 88.25 | 0 | 0
T WWALL C | EXT-WALLS-STEELFRAME-RES | 0.22 | 0.568 | 0.621 | 5.11 | 270 | 90 | W
T EWALL C | EXT-WALLS-STEELFRAME-RES | 0.22 | 0.568 | 0.621 | 5.11 | 90 | 90 | E
T ROOF C | ROOF-IEAD-RES | 0.3 | 0.335 | 0.358 | 77.66 | 0 | 0
G WWALL C | EXT-WALLS-STEELFRAME-RES | 0.22 | 0.568 | 0.621 | 5.11 | 270 | 90 | W
G EWALL C | EXT-WALLS-STEELFRAME-RES | 0.22 | 0.568 | 0.621 | 5.11 | 90 | 90 | E
G FLOOR C | EXT-SLAB | 0.3 | 1.862 | 3.401 | 77.66 | 270 | 180
M WWALL C | EXT-WALLS-STEELFRAME-RES | 0.22 | 0.568 | 0.621 | 10.22 | 270 | 90 | W
M EWALL C | EXT-WALLS-STEELFRAME-RES | 0.22 | 0.568 | 0.621 | 10.22 | 90 | 90 | E
| Construction | Area of One Opening [m2] | Area of Openings [m2] | U-Factor [W/m2-K] | SHGC | Visible Transmittance | Shade Control | Parent Surface | Azimuth [deg] | Cardinal Direction
GWINDOW1 | WINDOW-RES-OPER | 5.2 | 5.2 | 4.092 | 0.362 | 0.225 | No | G SWALL SWA | 180 | S
GWINDOW2 | WINDOW-RES-OPER | 3.34 | 3.34 | 4.092 | 0.362 | 0.225 | No | G WWALL SWA | 270 | W
GWINDOW4 | WINDOW-RES-OPER | 5.2 | 5.2 | 4.092 | 0.362 | 0.225 | No | G NWALL NWA | 0 | N
GWINDOW6 | WINDOW-RES-OPER | 3.34 | 3.34 | 4.092 | 0.362 | 0.225 | No | G WWALL NWA | 270 | W
GWINDOW3 | WINDOW-RES-OPER | 5.2 | 5.2 | 4.092 | 0.362 | 0.225 | No | G SWALL SEA | 180 | S
GWINDOW7 | WINDOW-RES-OPER | 3.34 | 3.34 | 4.092 | 0.362 | 0.225 | No | G EWALL SEA | 90 | E
GWINDOW5 | WINDOW-RES-OPER | 5.2 | 5.2 | 4.092 | 0.362 | 0.225 | No | G NWALL NEA | 0 | N
GWINDOW8 | WINDOW-RES-OPER | 3.34 | 3.34 | 4.092 | 0.362 | 0.225 | No | G EWALL NEA | 90 | E
GWINDOW9 | WINDOW-RES-OPER | 5.2 | 5.2 | 4.092 | 0.362 | 0.225 | No | G NWALL N1A | 0 | N
GWINDOW10 | WINDOW-RES-OPER | 5.2 | 5.2 | 4.092 | 0.362 | 0.225 | No | G NWALL N2A | 0 | N
GWINDOW11 | WINDOW-RES-OPER | 5.2 | 5.2 | 4.092 | 0.362 | 0.225 | No | G SWALL S1A | 180 | S
GWINDOW12 | WINDOW-RES-OPER | 5.2 | 5.2 | 4.092 | 0.362 | 0.225 | No | G SWALL S2A | 180 | S
MWINDOW2 | WINDOW-RES-OPER | 3.34 | 6.69 | 4.092 | 0.362 | 0.225 | No | M WWALL SWA | 270 | W
MWINDOW1 | WINDOW-RES-OPER | 5.2 | 10.4 | 4.092 | 0.362 | 0.225 | No | M SWALL SWA | 180 | S
MWINDOW4 | WINDOW-RES-OPER | 5.2 | 10.4 | 4.092 | 0.362 | 0.225 | No | M NWALL NWA | 0 | N
MWINDOW6 | WINDOW-RES-OPER | 3.34 | 6.69 | 4.092 | 0.362 | 0.225 | No | M WWALL NWA | 270 | W
MWINDOW7 | WINDOW-RES-OPER | 3.34 | 6.69 | 4.092 | 0.362 | 0.225 | No | M EWALL SEA | 90 | E
MWINDOW3 | WINDOW-RES-OPER | 5.2 | 10.4 | 4.092 | 0.362 | 0.225 | No | M SWALL SEA | 180 | S
MWINDOW5 | WINDOW-RES-OPER | 5.2 | 10.4 | 4.092 | 0.362 | 0.225 | No | M NWALL NEA | 0 | N
MWINDOW8 | WINDOW-RES-OPER | 3.34 | 6.69 | 4.092 | 0.362 | 0.225 | No | M EWALL NEA | 90 | E
MWINDOW9 | WINDOW-RES-OPER | 5.2 | 10.4 | 4.092 | 0.362 | 0.225 | No | M NWALL N1A | 0 | N
MWINDOW10 | WINDOW-RES-OPER | 5.2 | 10.4 | 4.092 | 0.362 | 0.225 | No | M NWALL N2A | 0 | N
MWINDOW11 | WINDOW-RES-OPER | 5.2 | 10.4 | 4.092 | 0.362 | 0.225 | No | M SWALL S1A | 180 | S
MWINDOW12 | WINDOW-RES-OPER | 5.2 | 10.4 | 4.092 | 0.362 | 0.225 | No | M SWALL S2A | 180 | S
TWINDOW2 | WINDOW-RES-OPER | 3.34 | 3.34 | 4.092 | 0.362 | 0.225 | No | T WWALL SWA | 270 | W
TWINDOW1 | WINDOW-RES-OPER | 5.2 | 5.2 | 4.092 | 0.362 | 0.225 | No | T SWALL SWA | 180 | S
TWINDOW4 | WINDOW-RES-OPER | 5.2 | 5.2 | 4.092 | 0.362 | 0.225 | No | T NWALL NWA | 0 | N
TWINDOW6 | WINDOW-RES-OPER | 3.34 | 3.34 | 4.092 | 0.362 | 0.225 | No | T WWALL NWA | 270 | W
TWINDOW7 | WINDOW-RES-OPER | 3.34 | 3.34 | 4.092 | 0.362 | 0.225 | No | T EWALL SEA | 90 | E
TWINDOW3 | WINDOW-RES-OPER | 5.2 | 5.2 | 4.092 | 0.362 | 0.225 | No | T SWALL SEA | 180 | S
TWINDOW5 | WINDOW-RES-OPER | 5.2 | 5.2 | 4.092 | 0.362 | 0.225 | No | T NWALL NEA | 0 | N
TWINDOW8 | WINDOW-RES-OPER | 3.34 | 3.34 | 4.092 | 0.362 | 0.225 | No | T EWALL NEA | 90 | E
TWINDOW9 | WINDOW-RES-OPER | 5.2 | 5.2 | 4.092 | 0.362 | 0.225 | No | T NWALL N1A | 0 | N
TWINDOW10 | WINDOW-RES-OPER | 5.2 | 5.2 | 4.092 | 0.362 | 0.225 | No | T NWALL N2A | 0 | N
TWINDOW11 | WINDOW-RES-OPER | 5.2 | 5.2 | 4.092 | 0.362 | 0.225 | No | T SWALL S1A | 180 | S
TWINDOW12 | WINDOW-RES-OPER | 5.2 | 5.2 | 4.092 | 0.362 | 0.225 | No | T SWALL S2A | 180 | S
TWINDOW13 | WINDOW-RES-OPER | 1.11 | 1.11 | 4.092 | 0.362 | 0.225 | No | T WWALL C | 270 | W
TWINDOW14 | WINDOW-RES-OPER | 1.11 | 1.11 | 4.092 | 0.362 | 0.225 | No | T EWALL C | 90 | E
GWINDOW13 | WINDOW-RES-OPER | 1.11 | 1.11 | 4.092 | 0.362 | 0.225 | No | G WWALL C | 270 | W
EAST_DOOR | WINDOW-RES-OPER | 3.32 | 3.32 | 4.092 | 0.362 | 0.225 | No | G EWALL C | 90 | E
MWINDOW13 | WINDOW-RES-OPER | 1.11 | 2.23 | 4.092 | 0.362 | 0.225 | No | M WWALL C | 270 | W
MWINDOW14 | WINDOW-RES-OPER | 1.11 | 2.23 | 4.092 | 0.362 | 0.225 | No | M EWALL C | 90 | E
Total or Average |  |  | 231.09 | 4.09 | 0.362 | 0.225
North Total or Average |  |  | 83.23 | 4.09 | 0.362 | 0.225
Non-North Total or Average |  |  | 147.86 | 4.09 | 0.362 | 0.225
| Type | Nominal Capacity [W] | Nominal Efficiency [W/W]
None
| Type | Nominal Total Capacity [W] | Nominal Sensible Capacity [W] | Nominal Latent Capacity [W] | Nominal Sensible Heat Ratio | Nominal Efficiency [W/W]
SPLITSYSTEMAC:01_UNITARY_PACKAGE_COOLCOIL | Coil:Cooling:DX:SingleSpeed | 4328.32 | 3171.57 | 1156.75 | 0.73 | 3.13
SPLITSYSTEMAC:10_UNITARY_PACKAGE_COOLCOIL | Coil:Cooling:DX:SingleSpeed | 7624.49 | 5808.54 | 1815.96 | 0.76 | 3.2
SPLITSYSTEMAC:11_UNITARY_PACKAGE_COOLCOIL | Coil:Cooling:DX:SingleSpeed | 8422.59 | 6153.99 | 2268.6 | 0.73 | 3.13
SPLITSYSTEMAC:12_UNITARY_PACKAGE_COOLCOIL | Coil:Cooling:DX:SingleSpeed | 8617.16 | 6236.37 | 2380.78 | 0.72 | 3.12
SPLITSYSTEMAC:13_UNITARY_PACKAGE_COOLCOIL | Coil:Cooling:DX:SingleSpeed | 4469.46 | 3353.68 | 1115.78 | 0.75 | 3.17
SPLITSYSTEMAC:14_UNITARY_PACKAGE_COOLCOIL | Coil:Cooling:DX:SingleSpeed | 4476.81 | 3356.85 | 1119.96 | 0.75 | 3.17
SPLITSYSTEMAC:15_UNITARY_PACKAGE_COOLCOIL | Coil:Cooling:DX:SingleSpeed | 4671.47 | 3442.78 | 1228.69 | 0.74 | 3.14
SPLITSYSTEMAC:16_UNITARY_PACKAGE_COOLCOIL | Coil:Cooling:DX:SingleSpeed | 4678.48 | 3445.8 | 1232.68 | 0.74 | 3.14
SPLITSYSTEMAC:17_UNITARY_PACKAGE_COOLCOIL | Coil:Cooling:DX:SingleSpeed | 8865.81 | 6825.62 | 2040.19 | 0.77 | 3.21
SPLITSYSTEMAC:18_UNITARY_PACKAGE_COOLCOIL | Coil:Cooling:DX:SingleSpeed | 9239.27 | 6988.79 | 2250.48 | 0.76 | 3.18
SPLITSYSTEMAC:19_UNITARY_PACKAGE_COOLCOIL | Coil:Cooling:DX:SingleSpeed | 9690.91 | 7181.24 | 2509.67 | 0.74 | 3.15
SPLITSYSTEMAC:02_UNITARY_PACKAGE_COOLCOIL | Coil:Cooling:DX:SingleSpeed | 4332.1 | 3169.36 | 1162.74 | 0.73 | 3.13
SPLITSYSTEMAC:20_UNITARY_PACKAGE_COOLCOIL | Coil:Cooling:DX:SingleSpeed | 9778 | 7220.98 | 2557.02 | 0.74 | 3.15
SPLITSYSTEMAC:21_UNITARY_PACKAGE_COOLCOIL | Coil:Cooling:DX:SingleSpeed | 7945.86 | 5885.47 | 2060.39 | 0.74 | 3.15
SPLITSYSTEMAC:22_UNITARY_PACKAGE_COOLCOIL | Coil:Cooling:DX:SingleSpeed | 7951.96 | 5888.1 | 2063.86 | 0.74 | 3.15
SPLITSYSTEMAC:23_UNITARY_PACKAGE_COOLCOIL | Coil:Cooling:DX:SingleSpeed | 7973.43 | 5895.41 | 2078.02 | 0.74 | 3.15
SPLITSYSTEMAC:24_UNITARY_PACKAGE_COOLCOIL | Coil:Cooling:DX:SingleSpeed | 7977.82 | 5897.3 | 2080.52 | 0.74 | 3.15
SPLITSYSTEMAC:03_UNITARY_PACKAGE_COOLCOIL | Coil:Cooling:DX:SingleSpeed | 5094.33 | 4021.09 | 1073.24 | 0.79 | 3.26
SPLITSYSTEMAC:04_UNITARY_PACKAGE_COOLCOIL | Coil:Cooling:DX:SingleSpeed | 4993.54 | 3454.44 | 1539.1 | 0.69 | 3.05
SPLITSYSTEMAC:05_UNITARY_PACKAGE_COOLCOIL | Coil:Cooling:DX:SingleSpeed | 2690.43 | 1940.73 | 749.7 | 0.72 | 3.11
SPLITSYSTEMAC:06_UNITARY_PACKAGE_COOLCOIL | Coil:Cooling:DX:SingleSpeed | 2693.14 | 1941.9 | 751.24 | 0.72 | 3.11
SPLITSYSTEMAC:07_UNITARY_PACKAGE_COOLCOIL | Coil:Cooling:DX:SingleSpeed | 2805.47 | 1994.87 | 810.6 | 0.71 | 3.09
SPLITSYSTEMAC:08_UNITARY_PACKAGE_COOLCOIL | Coil:Cooling:DX:SingleSpeed | 2919.97 | 2080.05 | 839.93 | 0.71 | 3.09
SPLITSYSTEMAC:09_UNITARY_PACKAGE_COOLCOIL | Coil:Cooling:DX:SingleSpeed | 8399.35 | 6512.91 | 1886.44 | 0.78 | 3.23
| Type | Nominal Total Capacity [W] | Nominal Efficiency [W/W]
T CORRIDOR UNIT HEATER COIL | Coil:Heating:Electric | 1740.18 | 1
G CORRIDOR UNIT HEATER COIL | Coil:Heating:Electric | 0 | 1
M CORRIDOR UNIT HEATER COIL | Coil:Heating:Electric | 0 | 1
SPLITSYSTEMAC:01_UNITARY_PACKAGE_HEATCOIL | Coil:Heating:Gas | 5310.2 | 0.8
SPLITSYSTEMAC:10_UNITARY_PACKAGE_HEATCOIL | Coil:Heating:Gas | 10342.95 | 0.8
SPLITSYSTEMAC:11_UNITARY_PACKAGE_HEATCOIL | Coil:Heating:Gas | 10347.5 | 0.8
SPLITSYSTEMAC:12_UNITARY_PACKAGE_HEATCOIL | Coil:Heating:Gas | 10342.95 | 0.8
SPLITSYSTEMAC:13_UNITARY_PACKAGE_HEATCOIL | Coil:Heating:Gas | 6956.98 | 0.8
SPLITSYSTEMAC:14_UNITARY_PACKAGE_HEATCOIL | Coil:Heating:Gas | 6956.98 | 0.8
SPLITSYSTEMAC:15_UNITARY_PACKAGE_HEATCOIL | Coil:Heating:Gas | 6963.28 | 0.8
SPLITSYSTEMAC:16_UNITARY_PACKAGE_HEATCOIL | Coil:Heating:Gas | 6963.28 | 0.8
SPLITSYSTEMAC:17_UNITARY_PACKAGE_HEATCOIL | Coil:Heating:Gas | 10565.16 | 0.8
SPLITSYSTEMAC:18_UNITARY_PACKAGE_HEATCOIL | Coil:Heating:Gas | 10571.98 | 0.8
SPLITSYSTEMAC:19_UNITARY_PACKAGE_HEATCOIL | Coil:Heating:Gas | 10565.16 | 0.8
SPLITSYSTEMAC:02_UNITARY_PACKAGE_HEATCOIL | Coil:Heating:Gas | 5298.33 | 0.8
SPLITSYSTEMAC:20_UNITARY_PACKAGE_HEATCOIL | Coil:Heating:Gas | 10571.98 | 0.8
SPLITSYSTEMAC:21_UNITARY_PACKAGE_HEATCOIL | Coil:Heating:Gas | 8882.79 | 0.8
SPLITSYSTEMAC:22_UNITARY_PACKAGE_HEATCOIL | Coil:Heating:Gas | 8882.79 | 0.8
SPLITSYSTEMAC:23_UNITARY_PACKAGE_HEATCOIL | Coil:Heating:Gas | 8876.77 | 0.8
SPLITSYSTEMAC:24_UNITARY_PACKAGE_HEATCOIL | Coil:Heating:Gas | 8876.77 | 0.8
SPLITSYSTEMAC:03_UNITARY_PACKAGE_HEATCOIL | Coil:Heating:Gas | 6298.06 | 0.8
SPLITSYSTEMAC:04_UNITARY_PACKAGE_HEATCOIL | Coil:Heating:Gas | 5298.33 | 0.8
SPLITSYSTEMAC:05_UNITARY_PACKAGE_HEATCOIL | Coil:Heating:Gas | 3687.09 | 0.8
SPLITSYSTEMAC:06_UNITARY_PACKAGE_HEATCOIL | Coil:Heating:Gas | 3687.09 | 0.8
SPLITSYSTEMAC:07_UNITARY_PACKAGE_HEATCOIL | Coil:Heating:Gas | 3701.18 | 0.8
SPLITSYSTEMAC:08_UNITARY_PACKAGE_HEATCOIL | Coil:Heating:Gas | 3812.04 | 0.8
SPLITSYSTEMAC:09_UNITARY_PACKAGE_HEATCOIL | Coil:Heating:Gas | 10347.5 | 0.8
| Type | Total Efficiency [W/W] | Delta Pressure [pa] | Max Flow Rate [m3/s] | Rated Power [W] | Motor Heat In Air Fraction | End Use
T CORRIDOR UNIT HEATERFAN | Fan:ConstantVolume | 0.54 | 49.8 | 0.07 | 6.56 | 1 | Unit Heater Fans
G CORRIDOR UNIT HEATERFAN | Fan:ConstantVolume | 0.54 | 49.8 | 0 | 0 | 1 | Unit Heater Fans
M CORRIDOR UNIT HEATERFAN | Fan:ConstantVolume | 0.54 | 49.8 | 0 | 0 | 1 | Unit Heater Fans
SPLITSYSTEMAC:01_UNITARY_PACKAGE_FAN | Fan:OnOff | 0.54 | 622 | 0.21 | 248.92 | 1 | Unitary Fans
SPLITSYSTEMAC:10_UNITARY_PACKAGE_FAN | Fan:OnOff | 0.54 | 622 | 0.41 | 480.73 | 1 | Unitary Fans
SPLITSYSTEMAC:11_UNITARY_PACKAGE_FAN | Fan:OnOff | 0.54 | 622 | 0.41 | 481.01 | 1 | Unitary Fans
SPLITSYSTEMAC:12_UNITARY_PACKAGE_FAN | Fan:OnOff | 0.54 | 622 | 0.41 | 480.73 | 1 | Unitary Fans
SPLITSYSTEMAC:13_UNITARY_PACKAGE_FAN | Fan:OnOff | 0.54 | 622 | 0.23 | 272.03 | 1 | Unitary Fans
SPLITSYSTEMAC:14_UNITARY_PACKAGE_FAN | Fan:OnOff | 0.54 | 622 | 0.23 | 272.03 | 1 | Unitary Fans
SPLITSYSTEMAC:15_UNITARY_PACKAGE_FAN | Fan:OnOff | 0.54 | 622 | 0.23 | 272.42 | 1 | Unitary Fans
SPLITSYSTEMAC:16_UNITARY_PACKAGE_FAN | Fan:OnOff | 0.54 | 622 | 0.23 | 272.42 | 1 | Unitary Fans
SPLITSYSTEMAC:17_UNITARY_PACKAGE_FAN | Fan:OnOff | 0.54 | 622 | 0.49 | 572.61 | 1 | Unitary Fans
SPLITSYSTEMAC:18_UNITARY_PACKAGE_FAN | Fan:OnOff | 0.54 | 622 | 0.49 | 573.03 | 1 | Unitary Fans
SPLITSYSTEMAC:19_UNITARY_PACKAGE_FAN | Fan:OnOff | 0.54 | 622 | 0.49 | 572.61 | 1 | Unitary Fans
SPLITSYSTEMAC:02_UNITARY_PACKAGE_FAN | Fan:OnOff | 0.54 | 622 | 0.21 | 248.19 | 1 | Unitary Fans
SPLITSYSTEMAC:20_UNITARY_PACKAGE_FAN | Fan:OnOff | 0.54 | 622 | 0.49 | 573.03 | 1 | Unitary Fans
SPLITSYSTEMAC:21_UNITARY_PACKAGE_FAN | Fan:OnOff | 0.54 | 622 | 0.4 | 469 | 1 | Unitary Fans
SPLITSYSTEMAC:22_UNITARY_PACKAGE_FAN | Fan:OnOff | 0.54 | 622 | 0.4 | 469 | 1 | Unitary Fans
SPLITSYSTEMAC:23_UNITARY_PACKAGE_FAN | Fan:OnOff | 0.54 | 622 | 0.4 | 468.62 | 1 | Unitary Fans
SPLITSYSTEMAC:24_UNITARY_PACKAGE_FAN | Fan:OnOff | 0.54 | 622 | 0.4 | 468.62 | 1 | Unitary Fans
SPLITSYSTEMAC:03_UNITARY_PACKAGE_FAN | Fan:OnOff | 0.54 | 622 | 0.3 | 347.9 | 1 | Unitary Fans
SPLITSYSTEMAC:04_UNITARY_PACKAGE_FAN | Fan:OnOff | 0.54 | 622 | 0.21 | 248.19 | 1 | Unitary Fans
SPLITSYSTEMAC:05_UNITARY_PACKAGE_FAN | Fan:OnOff | 0.54 | 622 | 0.13 | 148.88 | 1 | Unitary Fans
SPLITSYSTEMAC:06_UNITARY_PACKAGE_FAN | Fan:OnOff | 0.54 | 622 | 0.13 | 148.88 | 1 | Unitary Fans
SPLITSYSTEMAC:07_UNITARY_PACKAGE_FAN | Fan:OnOff | 0.54 | 622 | 0.13 | 149.75 | 1 | Unitary Fans
SPLITSYSTEMAC:08_UNITARY_PACKAGE_FAN | Fan:OnOff | 0.54 | 622 | 0.13 | 156.57 | 1 | Unitary Fans
SPLITSYSTEMAC:09_UNITARY_PACKAGE_FAN | Fan:OnOff | 0.54 | 622 | 0.48 | 551.33 | 1 | Unitary Fans
| Type | Control | Head [pa] | Power [W] | Motor Efficiency [W/W]
SWHSYS1 PUMP | Pump:VariableSpeed | INTERMITTENT | 0.01 | 0 | 1
| Type | Storage Volume [m3] | Input [W] | Thermal Efficiency [W/W] | Recovery Efficiency [W/W] | Energy Factor
SWHSYS1 WATER HEATER | WaterHeater:Mixed | 0 | 211500 | 0.78 | 687.26 | 0.54
| CO2:FACILITY [kg] | NOX:FACILITY [kg] | SO2:FACILITY [kg] | PM:FACILITY [kg] | HG:FACILITY [kg] | WATERENVIRONMENTALFACTORS:FACILITY [L] | CARBON EQUIVALENT:FACILITY [kg]
January | 29925.3822 | 42.4966 | 83.1181 | 0 | 0.0003 | 86366.7375 | 11861.2318
February | 24631.2356 | 35.8345 | 73.0469 | 0 | 0.0003 | 75910.8775 | 9846.8122
March | 24679.1054 | 36.9622 | 78.9154 | 0 | 0.0003 | 82019.8353 | 9969.7301
April | 20135.3099 | 32.2677 | 75.8108 | 0 | 0.0003 | 78812.2597 | 8341.2036
May | 21888.2935 | 36.8632 | 92.0793 | 0 | 0.0004 | 95738.4933 | 9242.6063
June | 25043.1245 | 42.8468 | 108.9791 | 0 | 0.0004 | 113314.5801 | 10640.5258
July | 30318.8938 | 52.1535 | 133.4549 | 0 | 0.0005 | 138765.8902 | 12909.6367
August | 28043.0001 | 48.1767 | 123.1021 | 0 | 0.0005 | 128000.7251 | 11934.5023
September | 22553.5681 | 38.487 | 97.6022 | 0 | 0.0004 | 101484.3753 | 9572.898
October | 21026.4066 | 34.0947 | 81.3251 | 0 | 0.0003 | 84547.9467 | 8749.4788
November | 24308.2695 | 36.2886 | 77.09 | 0 | 0.0003 | 80121.5718 | 9808.3309
December | 30289.5951 | 42.8806 | 83.4088 | 0 | 0.0004 | 86667.4098 | 11992.5266
Annual Sum or Average | 302842.1843 | 479.352 | 1107.9327 | 0 | 0.0044 | 1151750 | 124869.4831
Minimum of Months | 20135.3099 | 32.2677 | 73.0469 | 0 | 0.0003 | 75910.8775 | 8341.2036
Maximum of Months | 30318.8938 | 52.1535 | 133.4549 | 0 | 0.0005 | 138765.8902 | 12909.6367
| ELECTRICITY:FACILITY [J] | ELECTRICITY:FACILITY {Maximum}[W] | ELECTRICITY:FACILITY {TIMESTAMP} | INTERIORLIGHTS:ELECTRICITY {AT MAX/MIN} [W] | INTERIOREQUIPMENT:ELECTRICITY {AT MAX/MIN} [W] | FANS:ELECTRICITY {AT MAX/MIN} [W] | HEATING:ELECTRICITY {AT MAX/MIN} [W] | COOLING:ELECTRICITY {AT MAX/MIN} [W] | EXTERIORLIGHTS:ELECTRICITY {AT MAX/MIN} [W] | PUMPS:ELECTRICITY {AT MAX/MIN} [W] | HEATREJECTION:ELECTRICITY [Invalid/Undefined] | EXTERIOREQUIPMENT:ELECTRICITY [Invalid/Undefined] | HUMIDIFICATION:ELECTRICITY [Invalid/Undefined] | HEATRECOVERY:ELECTRICITY [Invalid/Undefined] | WATERSYSTEMS:ELECTRICITY [Invalid/Undefined] | REFRIGERATION:ELECTRICITY [Invalid/Undefined] | GENERATORS:ELECTRICITY [Invalid/Undefined] | ELECTRICITYPRODUCED:FACILITY [Invalid/Undefined]
January | 68472600000 | 40330.169 | 03-JAN-18:00 | 12223.409 | 23121.263 | 3693.497 | 0 | 0 | 1292 | 0 | 0 | 0 | 0 | 0 | 0 | 0 | 0 | 0
February | 60183100000 | 39990.761 | 05-FEB-18:00 | 12223.409 | 23121.263 | 3354.09 | 0 | 0 | 1292 | 0 | 0 | 0 | 0 | 0 | 0 | 0 | 0 | 0
March | 65026300000 | 38702.123 | 27-MAR-18:00 | 13889.893 | 20485.5 | 3034.73 | 0 | 0 | 1292 | 0 | 0 | 0 | 0 | 0 | 0 | 0 | 0 | 0
April | 62483300000 | 55490.948 | 21-APR-17:15 | 12223.409 | 23121.263 | 3759.555 | 0 | 16386.721 | 0 | 0 | 0 | 0 | 0 | 0 | 0 | 0 | 0 | 0
May | 75902600000 | 67741.436 | 31-MAY-17:15 | 12223.409 | 23121.263 | 5668.333 | 0 | 26728.432 | 0 | 0 | 0 | 0 | 0 | 0 | 0 | 0 | 0 | 0
June | 89837200000 | 75345.737 | 20-JUN-17:15 | 12223.409 | 23121.263 | 6795.283 | 0 | 33205.783 | 0 | 0 | 0 | 0 | 0 | 0 | 0 | 0 | 0 | 0
July | 110015000000 | 79861.443 | 31-JUL-17:15 | 12223.409 | 23121.263 | 7422.075 | 0 | 37094.696 | 0 | 0 | 0 | 0 | 0 | 0 | 0 | 0 | 0 | 0
August | 101481000000 | 79806.563 | 01-AUG-17:15 | 12223.409 | 23121.263 | 7254.409 | 0 | 37207.483 | 0 | 0 | 0 | 0 | 0 | 0 | 0 | 0 | 0 | 0
September | 80458000000 | 68597.631 | 02-SEP-17:15 | 12223.409 | 23121.263 | 5737.82 | 0 | 27515.14 | 0 | 0 | 0 | 0 | 0 | 0 | 0 | 0 | 0 | 0
October | 67030600000 | 58307.752 | 01-OCT-17:15 | 12223.409 | 23121.263 | 4243.411 | 0 | 18719.669 | 0 | 0 | 0 | 0 | 0 | 0 | 0 | 0 | 0 | 0
November | 63521300000 | 40073.59 | 19-NOV-18:00 | 12223.409 | 23121.263 | 3436.919 | 0 | 0 | 1292 | 0 | 0 | 0 | 0 | 0 | 0 | 0 | 0 | 0
December | 68711000000 | 41626.254 | 28-DEC-18:00 | 12223.409 | 23121.263 | 4783.355 | 206.228 | 0 | 1292 | 0 | 0 | 0 | 0 | 0 | 0 | 0 | 0 | 0
Annual Sum or Average | 913122000000 | [9 empty] | 0 | 0 | 0 | 0 | 0 | 0 | 0 | 0
Minimum of Months | 60183100000 | 38702.123 |  | 12223.409 | 20485.5 | 3034.73 | 0 | 0 | 0 | 0 | 0 | 0 | 0 | 0 | 0 | 0 | 0 | 0
Maximum of Months | 110015000000 | 79861.443 |  | 13889.893 | 23121.263 | 7422.075 | 206.228 | 37207.483 | 1292 | 0 | 0 | 0 | 0 | 0 | 0 | 0 | 0 | 0
| Electric | Gas | Other | Total
Cost ($) | 9559.13 | 8202.83 | 0 | 17761.97
Cost per Total Building Area ($/m2) | 3.05 | 2.62 | 0 | 5.67
Cost per Net Conditioned Building Area ($/m2) | 3.05 | 2.62 | 0 | 5.67

## Seattle (hidden)
| Total Energy [GJ] | Energy Per Total Building Area [MJ/m2] | Energy Per Conditioned Building Area [MJ/m2]
Total Site Energy | 2312.67 | 737.79 | 737.79
Net Site Energy | 2312.67 | 737.79 | 737.79
Total Source Energy | 3032.77 | 967.52 | 967.52
Net Source Energy | 3032.77 | 967.52 | 967.52
Area [m2]
Total Building Area | 3134.59
Net Conditioned Building Area | 3134.59
Unconditioned Building Area | 0
| Electricity [GJ] | Natural Gas [GJ] | Other Fuel [GJ] | District Cooling [GJ] | District Heating [GJ] | Water [m3]
Heating | 0.15 | 1174.13 | 0 | 0 | 0 | 0
Cooling | 30.39 | 0 | 0 | 0 | 0 | 0
Interior Lighting | 229.1 | 0 | 0 | 0 | 0 | 0
Exterior Lighting | 20.27 | 0 | 0 | 0 | 0 | 0
Interior Equipment | 448.2 | 0 | 0 | 0 | 0 | 0
Exterior Equipment | 0 | 0 | 0 | 0 | 0 | 0
Fans | 52.39 | 0 | 0 | 0 | 0 | 0
Pumps | 0 | 0 | 0 | 0 | 0 | 0
Heat Rejection | 0 | 0 | 0 | 0 | 0 | 0
Humidification | 0 | 0 | 0 | 0 | 0 | 0
Heat Recovery | 0 | 0 | 0 | 0 | 0 | 0
Water Systems | 0 | 358.04 | 0 | 0 | 0 | 1875.51
Refrigeration | 0 | 0 | 0 | 0 | 0 | 0
Generators | 0 | 0 | 0 | 0 | 0 | 0
Total End Uses | 780.5 | 1532.17 | 0 | 0 | 0 | 1875.51
| Area [m2] | Conditioned (Y/N) | Volume [m3] | Multipliers | Gross Wall Area [m2] | Window Glass Area [m2] | Lighting [W/m2] | People [m2] per person | Plug and Process [W/m2]
G SW APARTMENT | 88.25 | Yes | 268.96 | 1 | 58.52 | 8.55 | 3.88 | 35.3 | 5.38
G NW APARTMENT | 88.25 | Yes | 268.96 | 1 | 58.52 | 8.55 | 3.88 | 35.3 | 5.38
OFFICE | 88.25 | Yes | 268.96 | 1 | 58.52 | 8.55 | 21.95 | 44.12 | 12.9
G NE APARTMENT | 88.25 | Yes | 268.96 | 1 | 58.52 | 8.55 | 3.88 | 35.3 | 5.38
G N1 APARTMENT | 88.25 | Yes | 268.96 | 1 | 35.3 | 5.2 | 3.88 | 35.3 | 5.38
G N2 APARTMENT | 88.25 | Yes | 268.96 | 1 | 35.3 | 5.2 | 3.88 | 35.3 | 5.38
G S1 APARTMENT | 88.25 | Yes | 268.96 | 1 | 35.3 | 5.2 | 3.88 | 35.3 | 5.38
G S2 APARTMENT | 88.25 | Yes | 268.96 | 1 | 35.3 | 5.2 | 3.88 | 35.3 | 5.38
M SW APARTMENT | 88.25 | Yes | 268.96 | 2 | 58.52 | 8.55 | 3.88 | 35.3 | 5.38
M NW APARTMENT | 88.25 | Yes | 268.96 | 2 | 58.52 | 8.55 | 3.88 | 35.3 | 5.38
M SE APARTMENT | 88.25 | Yes | 268.96 | 2 | 58.52 | 8.55 | 3.88 | 35.3 | 5.38
M NE APARTMENT | 88.25 | Yes | 268.96 | 2 | 58.52 | 8.55 | 3.88 | 35.3 | 5.38
M N1 APARTMENT | 88.25 | Yes | 268.96 | 2 | 35.3 | 5.2 | 3.88 | 35.3 | 5.38
M N2 APARTMENT | 88.25 | Yes | 268.96 | 2 | 35.3 | 5.2 | 3.88 | 35.3 | 5.38
M S1 APARTMENT | 88.25 | Yes | 268.96 | 2 | 35.3 | 5.2 | 3.88 | 35.3 | 5.38
M S2 APARTMENT | 88.25 | Yes | 268.96 | 2 | 35.3 | 5.2 | 3.88 | 35.3 | 5.38
T SW APARTMENT | 88.25 | Yes | 268.96 | 1 | 58.52 | 8.55 | 3.88 | 35.3 | 5.38
T NW APARTMENT | 88.25 | Yes | 268.96 | 1 | 58.52 | 8.55 | 3.88 | 35.3 | 5.38
T SE APARTMENT | 88.25 | Yes | 268.96 | 1 | 58.52 | 8.55 | 3.88 | 35.3 | 5.38
T NE APARTMENT | 88.25 | Yes | 268.96 | 1 | 58.52 | 8.55 | 3.88 | 35.3 | 5.38
T N1 APARTMENT | 88.25 | Yes | 268.96 | 1 | 35.3 | 5.2 | 3.88 | 35.3 | 5.38
T N2 APARTMENT | 88.25 | Yes | 268.96 | 1 | 35.3 | 5.2 | 3.88 | 35.3 | 5.38
T S1 APARTMENT | 88.25 | Yes | 268.96 | 1 | 35.3 | 5.2 | 3.88 | 35.3 | 5.38
T S2 APARTMENT | 88.25 | Yes | 268.96 | 1 | 35.3 | 5.2 | 3.88 | 35.3 | 5.38
T CORRIDOR | 77.66 | Yes | 236.69 | 1 | 10.22 | 2.23 | 9.9 |  | 0
G CORRIDOR | 77.66 | Yes | 236.69 | 1 | 10.22 | 4.43 | 9.9 |  | 206.7379
M CORRIDOR | 77.66 | Yes | 236.69 | 2 | 10.22 | 2.23 | 9.9 |  | 0
Total | 3134.59 |  | 9553.6 |  | 1542.01 | 231.09 | 4.9853 | 39.43 | 10.1804
Conditioned Total | 3134.59 |  | 9553.6 |  | 1542.01 | 231.09 | 4.9853 | 39.43 | 10.1804
Unconditioned Total | 0 |  | 0 |  | 0 | 0
| Construction | Reflectance | U-Factor with Film [W/m2-K] | U-Factor no Film [W/m2-K] | Gross Area [m2] | Azimuth [deg] | Tilt [deg] | Cardinal Direction
G SWALL SWA | EXT-WALLS-STEELFRAME-RES | 0.22 | 0.522 | 0.567 | 35.3 | 180 | 90 | S
G WWALL SWA | EXT-WALLS-STEELFRAME-RES | 0.22 | 0.522 | 0.567 | 23.22 | 270 | 90 | W
G GFLOOR SWA | EXT-SLAB | 0.3 | 1.862 | 3.401 | 88.25 | 270 | 180
G NWALL NWA | EXT-WALLS-STEELFRAME-RES | 0.22 | 0.522 | 0.567 | 35.3 | 0 | 90 | N
G WWALL NWA | EXT-WALLS-STEELFRAME-RES | 0.22 | 0.522 | 0.567 | 23.22 | 270 | 90 | W
G GFLOOR NWA | EXT-SLAB | 0.3 | 1.862 | 3.401 | 88.25 | 270 | 180
G SWALL SEA | EXT-WALLS-STEELFRAME-RES | 0.22 | 0.522 | 0.567 | 35.3 | 180 | 90 | S
G EWALL SEA | EXT-WALLS-STEELFRAME-RES | 0.22 | 0.522 | 0.567 | 23.22 | 90 | 90 | E
G GFLOOR SEA | EXT-SLAB | 0.3 | 1.862 | 3.401 | 88.25 | 270 | 180
G NWALL NEA | EXT-WALLS-STEELFRAME-RES | 0.22 | 0.522 | 0.567 | 35.3 | 0 | 90 | N
G EWALL NEA | EXT-WALLS-STEELFRAME-RES | 0.22 | 0.522 | 0.567 | 23.22 | 90 | 90 | E
G GFLOOR NEA | EXT-SLAB | 0.3 | 1.862 | 3.401 | 88.25 | 270 | 180
G NWALL N1A | EXT-WALLS-STEELFRAME-RES | 0.22 | 0.522 | 0.567 | 35.3 | 0 | 90 | N
G GFLOOR N1A | EXT-SLAB | 0.3 | 1.862 | 3.401 | 88.25 | 270 | 180
G NWALL N2A | EXT-WALLS-STEELFRAME-RES | 0.22 | 0.522 | 0.567 | 35.3 | 0 | 90 | N
G GFLOOR N2A | EXT-SLAB | 0.3 | 1.862 | 3.401 | 88.25 | 270 | 180
G SWALL S1A | EXT-WALLS-STEELFRAME-RES | 0.22 | 0.522 | 0.567 | 35.3 | 180 | 90 | S
G GFLOOR S1A | EXT-SLAB | 0.3 | 1.862 | 3.401 | 88.25 | 270 | 180
G SWALL S2A | EXT-WALLS-STEELFRAME-RES | 0.22 | 0.522 | 0.567 | 35.3 | 180 | 90 | S
G GFLOOR S2A | EXT-SLAB | 0.3 | 1.862 | 3.401 | 88.25 | 270 | 180
M WWALL SWA | EXT-WALLS-STEELFRAME-RES | 0.22 | 0.522 | 0.567 | 46.45 | 270 | 90 | W
M SWALL SWA | EXT-WALLS-STEELFRAME-RES | 0.22 | 0.522 | 0.567 | 70.6 | 180 | 90 | S
M NWALL NWA | EXT-WALLS-STEELFRAME-RES | 0.22 | 0.522 | 0.567 | 70.6 | 0 | 90 | N
M WWALL NWA | EXT-WALLS-STEELFRAME-RES | 0.22 | 0.522 | 0.567 | 46.45 | 270 | 90 | W
M EWALL SEA | EXT-WALLS-STEELFRAME-RES | 0.22 | 0.522 | 0.567 | 46.45 | 90 | 90 | E
M SWALL SEA | EXT-WALLS-STEELFRAME-RES | 0.22 | 0.522 | 0.567 | 70.6 | 180 | 90 | S
M NWALL NEA | EXT-WALLS-STEELFRAME-RES | 0.22 | 0.522 | 0.567 | 70.6 | 0 | 90 | N
M EWALL NEA | EXT-WALLS-STEELFRAME-RES | 0.22 | 0.522 | 0.567 | 46.45 | 90 | 90 | E
M NWALL N1A | EXT-WALLS-STEELFRAME-RES | 0.22 | 0.522 | 0.567 | 70.6 | 0 | 90 | N
M NWALL N2A | EXT-WALLS-STEELFRAME-RES | 0.22 | 0.522 | 0.567 | 70.6 | 0 | 90 | N
M SWALL S1A | EXT-WALLS-STEELFRAME-RES | 0.22 | 0.522 | 0.567 | 70.6 | 180 | 90 | S
M SWALL S2A | EXT-WALLS-STEELFRAME-RES | 0.22 | 0.522 | 0.567 | 70.6 | 180 | 90 | S
T WWALL SWA | EXT-WALLS-STEELFRAME-RES | 0.22 | 0.522 | 0.567 | 23.22 | 270 | 90 | W
T SWALL SWA | EXT-WALLS-STEELFRAME-RES | 0.22 | 0.522 | 0.567 | 35.3 | 180 | 90 | S
T ROOF SWA | ROOF-IEAD-RES | 0.3 | 0.364 | 0.391 | 88.25 | 0 | 0
T NWALL NWA | EXT-WALLS-STEELFRAME-RES | 0.22 | 0.522 | 0.567 | 35.3 | 0 | 90 | N
T WWALL NWA | EXT-WALLS-STEELFRAME-RES | 0.22 | 0.522 | 0.567 | 23.22 | 270 | 90 | W
T ROOF NWA | ROOF-IEAD-RES | 0.3 | 0.364 | 0.391 | 88.25 | 0 | 0
T EWALL SEA | EXT-WALLS-STEELFRAME-RES | 0.22 | 0.522 | 0.567 | 23.22 | 90 | 90 | E
T SWALL SEA | EXT-WALLS-STEELFRAME-RES | 0.22 | 0.522 | 0.567 | 35.3 | 180 | 90 | S
T ROOF SEA | ROOF-IEAD-RES | 0.3 | 0.364 | 0.391 | 88.25 | 0 | 0
T NWALL NEA | EXT-WALLS-STEELFRAME-RES | 0.22 | 0.522 | 0.567 | 35.3 | 0 | 90 | N
T EWALL NEA | EXT-WALLS-STEELFRAME-RES | 0.22 | 0.522 | 0.567 | 23.22 | 90 | 90 | E
T ROOF NEA | ROOF-IEAD-RES | 0.3 | 0.364 | 0.391 | 88.25 | 0 | 0
T NWALL N1A | EXT-WALLS-STEELFRAME-RES | 0.22 | 0.522 | 0.567 | 35.3 | 0 | 90 | N
T ROOF N1A | ROOF-IEAD-RES | 0.3 | 0.364 | 0.391 | 88.25 | 0 | 0
T NWALL N2A | EXT-WALLS-STEELFRAME-RES | 0.22 | 0.522 | 0.567 | 35.3 | 0 | 90 | N
T ROOF N2A | ROOF-IEAD-RES | 0.3 | 0.364 | 0.391 | 88.25 | 0 | 0
T SWALL S1A | EXT-WALLS-STEELFRAME-RES | 0.22 | 0.522 | 0.567 | 35.3 | 180 | 90 | S
T ROOF S1A | ROOF-IEAD-RES | 0.3 | 0.364 | 0.391 | 88.25 | 0 | 0
T SWALL S2A | EXT-WALLS-STEELFRAME-RES | 0.22 | 0.522 | 0.567 | 35.3 | 180 | 90 | S
T ROOF S2A | ROOF-IEAD-RES | 0.3 | 0.364 | 0.391 | 88.25 | 0 | 0
T WWALL C | EXT-WALLS-STEELFRAME-RES | 0.22 | 0.522 | 0.567 | 5.11 | 270 | 90 | W
T EWALL C | EXT-WALLS-STEELFRAME-RES | 0.22 | 0.522 | 0.567 | 5.11 | 90 | 90 | E
T ROOF C | ROOF-IEAD-RES | 0.3 | 0.364 | 0.391 | 77.66 | 0 | 0
G WWALL C | EXT-WALLS-STEELFRAME-RES | 0.22 | 0.522 | 0.567 | 5.11 | 270 | 90 | W
G EWALL C | EXT-WALLS-STEELFRAME-RES | 0.22 | 0.522 | 0.567 | 5.11 | 90 | 90 | E
G FLOOR C | EXT-SLAB | 0.3 | 1.862 | 3.401 | 77.66 | 270 | 180
M WWALL C | EXT-WALLS-STEELFRAME-RES | 0.22 | 0.522 | 0.567 | 10.22 | 270 | 90 | W
M EWALL C | EXT-WALLS-STEELFRAME-RES | 0.22 | 0.522 | 0.567 | 10.22 | 90 | 90 | E
| Construction | Area of One Opening [m2] | Area of Openings [m2] | U-Factor [W/m2-K] | SHGC | Visible Transmittance | Shade Control | Parent Surface | Azimuth [deg] | Cardinal Direction
GWINDOW1 | WINDOW-RES-OPER | 5.2 | 5.2 | 4.092 | 0.392 | 0.253 | No | G SWALL SWA | 180 | S
GWINDOW2 | WINDOW-RES-OPER | 3.34 | 3.34 | 4.092 | 0.392 | 0.253 | No | G WWALL SWA | 270 | W
GWINDOW4 | WINDOW-RES-OPER | 5.2 | 5.2 | 4.092 | 0.392 | 0.253 | No | G NWALL NWA | 0 | N
GWINDOW6 | WINDOW-RES-OPER | 3.34 | 3.34 | 4.092 | 0.392 | 0.253 | No | G WWALL NWA | 270 | W
GWINDOW3 | WINDOW-RES-OPER | 5.2 | 5.2 | 4.092 | 0.392 | 0.253 | No | G SWALL SEA | 180 | S
GWINDOW7 | WINDOW-RES-OPER | 3.34 | 3.34 | 4.092 | 0.392 | 0.253 | No | G EWALL SEA | 90 | E
GWINDOW5 | WINDOW-RES-OPER | 5.2 | 5.2 | 4.092 | 0.392 | 0.253 | No | G NWALL NEA | 0 | N
GWINDOW8 | WINDOW-RES-OPER | 3.34 | 3.34 | 4.092 | 0.392 | 0.253 | No | G EWALL NEA | 90 | E
GWINDOW9 | WINDOW-RES-OPER | 5.2 | 5.2 | 4.092 | 0.392 | 0.253 | No | G NWALL N1A | 0 | N
GWINDOW10 | WINDOW-RES-OPER | 5.2 | 5.2 | 4.092 | 0.392 | 0.253 | No | G NWALL N2A | 0 | N
GWINDOW11 | WINDOW-RES-OPER | 5.2 | 5.2 | 4.092 | 0.392 | 0.253 | No | G SWALL S1A | 180 | S
GWINDOW12 | WINDOW-RES-OPER | 5.2 | 5.2 | 4.092 | 0.392 | 0.253 | No | G SWALL S2A | 180 | S
MWINDOW2 | WINDOW-RES-OPER | 3.34 | 6.69 | 4.092 | 0.392 | 0.253 | No | M WWALL SWA | 270 | W
MWINDOW1 | WINDOW-RES-OPER | 5.2 | 10.4 | 4.092 | 0.392 | 0.253 | No | M SWALL SWA | 180 | S
MWINDOW4 | WINDOW-RES-OPER | 5.2 | 10.4 | 4.092 | 0.392 | 0.253 | No | M NWALL NWA | 0 | N
MWINDOW6 | WINDOW-RES-OPER | 3.34 | 6.69 | 4.092 | 0.392 | 0.253 | No | M WWALL NWA | 270 | W
MWINDOW7 | WINDOW-RES-OPER | 3.34 | 6.69 | 4.092 | 0.392 | 0.253 | No | M EWALL SEA | 90 | E
MWINDOW3 | WINDOW-RES-OPER | 5.2 | 10.4 | 4.092 | 0.392 | 0.253 | No | M SWALL SEA | 180 | S
MWINDOW5 | WINDOW-RES-OPER | 5.2 | 10.4 | 4.092 | 0.392 | 0.253 | No | M NWALL NEA | 0 | N
MWINDOW8 | WINDOW-RES-OPER | 3.34 | 6.69 | 4.092 | 0.392 | 0.253 | No | M EWALL NEA | 90 | E
MWINDOW9 | WINDOW-RES-OPER | 5.2 | 10.4 | 4.092 | 0.392 | 0.253 | No | M NWALL N1A | 0 | N
MWINDOW10 | WINDOW-RES-OPER | 5.2 | 10.4 | 4.092 | 0.392 | 0.253 | No | M NWALL N2A | 0 | N
MWINDOW11 | WINDOW-RES-OPER | 5.2 | 10.4 | 4.092 | 0.392 | 0.253 | No | M SWALL S1A | 180 | S
MWINDOW12 | WINDOW-RES-OPER | 5.2 | 10.4 | 4.092 | 0.392 | 0.253 | No | M SWALL S2A | 180 | S
TWINDOW2 | WINDOW-RES-OPER | 3.34 | 3.34 | 4.092 | 0.392 | 0.253 | No | T WWALL SWA | 270 | W
TWINDOW1 | WINDOW-RES-OPER | 5.2 | 5.2 | 4.092 | 0.392 | 0.253 | No | T SWALL SWA | 180 | S
TWINDOW4 | WINDOW-RES-OPER | 5.2 | 5.2 | 4.092 | 0.392 | 0.253 | No | T NWALL NWA | 0 | N
TWINDOW6 | WINDOW-RES-OPER | 3.34 | 3.34 | 4.092 | 0.392 | 0.253 | No | T WWALL NWA | 270 | W
TWINDOW7 | WINDOW-RES-OPER | 3.34 | 3.34 | 4.092 | 0.392 | 0.253 | No | T EWALL SEA | 90 | E
TWINDOW3 | WINDOW-RES-OPER | 5.2 | 5.2 | 4.092 | 0.392 | 0.253 | No | T SWALL SEA | 180 | S
TWINDOW5 | WINDOW-RES-OPER | 5.2 | 5.2 | 4.092 | 0.392 | 0.253 | No | T NWALL NEA | 0 | N
TWINDOW8 | WINDOW-RES-OPER | 3.34 | 3.34 | 4.092 | 0.392 | 0.253 | No | T EWALL NEA | 90 | E
TWINDOW9 | WINDOW-RES-OPER | 5.2 | 5.2 | 4.092 | 0.392 | 0.253 | No | T NWALL N1A | 0 | N
TWINDOW10 | WINDOW-RES-OPER | 5.2 | 5.2 | 4.092 | 0.392 | 0.253 | No | T NWALL N2A | 0 | N
TWINDOW11 | WINDOW-RES-OPER | 5.2 | 5.2 | 4.092 | 0.392 | 0.253 | No | T SWALL S1A | 180 | S
TWINDOW12 | WINDOW-RES-OPER | 5.2 | 5.2 | 4.092 | 0.392 | 0.253 | No | T SWALL S2A | 180 | S
TWINDOW13 | WINDOW-RES-OPER | 1.11 | 1.11 | 4.092 | 0.392 | 0.253 | No | T WWALL C | 270 | W
TWINDOW14 | WINDOW-RES-OPER | 1.11 | 1.11 | 4.092 | 0.392 | 0.253 | No | T EWALL C | 90 | E
GWINDOW13 | WINDOW-RES-OPER | 1.11 | 1.11 | 4.092 | 0.392 | 0.253 | No | G WWALL C | 270 | W
EAST_DOOR | WINDOW-RES-OPER | 3.32 | 3.32 | 4.092 | 0.392 | 0.253 | No | G EWALL C | 90 | E
MWINDOW13 | WINDOW-RES-OPER | 1.11 | 2.23 | 4.092 | 0.392 | 0.253 | No | M WWALL C | 270 | W
MWINDOW14 | WINDOW-RES-OPER | 1.11 | 2.23 | 4.092 | 0.392 | 0.253 | No | M EWALL C | 90 | E
Total or Average |  |  | 231.09 | 4.09 | 0.392 | 0.253
North Total or Average |  |  | 83.23 | 4.09 | 0.392 | 0.253
Non-North Total or Average |  |  | 147.86 | 4.09 | 0.392 | 0.253
| Type | Nominal Capacity [W] | Nominal Efficiency [W/W]
None
| Type | Nominal Total Capacity [W] | Nominal Sensible Capacity [W] | Nominal Latent Capacity [W] | Nominal Sensible Heat Ratio | Nominal Efficiency [W/W]
SPLITSYSTEMAC:01_UNITARY_PACKAGE_COOLCOIL | Coil:Cooling:DX:SingleSpeed | 3328.6 | 2424.18 | 904.42 | 0.73 | 3.12
SPLITSYSTEMAC:10_UNITARY_PACKAGE_COOLCOIL | Coil:Cooling:DX:SingleSpeed | 6267.83 | 4644.25 | 1623.58 | 0.74 | 3.15
SPLITSYSTEMAC:11_UNITARY_PACKAGE_COOLCOIL | Coil:Cooling:DX:SingleSpeed | 6839.94 | 5045.28 | 1794.65 | 0.74 | 3.14
SPLITSYSTEMAC:12_UNITARY_PACKAGE_COOLCOIL | Coil:Cooling:DX:SingleSpeed | 6815.04 | 4879.16 | 1935.88 | 0.72 | 3.1
SPLITSYSTEMAC:13_UNITARY_PACKAGE_COOLCOIL | Coil:Cooling:DX:SingleSpeed | 3583.87 | 2628.86 | 955.01 | 0.73 | 3.14
SPLITSYSTEMAC:14_UNITARY_PACKAGE_COOLCOIL | Coil:Cooling:DX:SingleSpeed | 3589.03 | 2631.06 | 957.97 | 0.73 | 3.13
SPLITSYSTEMAC:15_UNITARY_PACKAGE_COOLCOIL | Coil:Cooling:DX:SingleSpeed | 5605.73 | 4098.07 | 1507.65 | 0.73 | 3.13
SPLITSYSTEMAC:16_UNITARY_PACKAGE_COOLCOIL | Coil:Cooling:DX:SingleSpeed | 5614.88 | 4105.36 | 1509.52 | 0.73 | 3.13
SPLITSYSTEMAC:17_UNITARY_PACKAGE_COOLCOIL | Coil:Cooling:DX:SingleSpeed | 7353.06 | 5577.9 | 1775.16 | 0.76 | 3.19
SPLITSYSTEMAC:18_UNITARY_PACKAGE_COOLCOIL | Coil:Cooling:DX:SingleSpeed | 7681.97 | 5722.04 | 1959.93 | 0.74 | 3.16
SPLITSYSTEMAC:19_UNITARY_PACKAGE_COOLCOIL | Coil:Cooling:DX:SingleSpeed | 7771.68 | 5758.29 | 2013.39 | 0.74 | 3.15
SPLITSYSTEMAC:02_UNITARY_PACKAGE_COOLCOIL | Coil:Cooling:DX:SingleSpeed | 3416.03 | 2459.3 | 956.74 | 0.72 | 3.11
SPLITSYSTEMAC:20_UNITARY_PACKAGE_COOLCOIL | Coil:Cooling:DX:SingleSpeed | 7981.52 | 5851.11 | 2130.41 | 0.73 | 3.13
SPLITSYSTEMAC:21_UNITARY_PACKAGE_COOLCOIL | Coil:Cooling:DX:SingleSpeed | 6576.04 | 4817.78 | 1758.27 | 0.73 | 3.13
SPLITSYSTEMAC:22_UNITARY_PACKAGE_COOLCOIL | Coil:Cooling:DX:SingleSpeed | 6579.94 | 4819.46 | 1760.49 | 0.73 | 3.13
SPLITSYSTEMAC:23_UNITARY_PACKAGE_COOLCOIL | Coil:Cooling:DX:SingleSpeed | 6446.3 | 4759.66 | 1686.64 | 0.74 | 3.15
SPLITSYSTEMAC:24_UNITARY_PACKAGE_COOLCOIL | Coil:Cooling:DX:SingleSpeed | 6445.4 | 4759.27 | 1686.12 | 0.74 | 3.15
SPLITSYSTEMAC:03_UNITARY_PACKAGE_COOLCOIL | Coil:Cooling:DX:SingleSpeed | 4181.13 | 3225.45 | 955.68 | 0.77 | 3.22
SPLITSYSTEMAC:04_UNITARY_PACKAGE_COOLCOIL | Coil:Cooling:DX:SingleSpeed | 3761.54 | 2607.56 | 1153.98 | 0.69 | 3.05
SPLITSYSTEMAC:05_UNITARY_PACKAGE_COOLCOIL | Coil:Cooling:DX:SingleSpeed | 2039.47 | 1456.39 | 583.08 | 0.71 | 3.1
SPLITSYSTEMAC:06_UNITARY_PACKAGE_COOLCOIL | Coil:Cooling:DX:SingleSpeed | 2041.39 | 1457.2 | 584.18 | 0.71 | 3.1
SPLITSYSTEMAC:07_UNITARY_PACKAGE_COOLCOIL | Coil:Cooling:DX:SingleSpeed | 2161.43 | 1512.14 | 649.29 | 0.7 | 3.07
SPLITSYSTEMAC:08_UNITARY_PACKAGE_COOLCOIL | Coil:Cooling:DX:SingleSpeed | 2245.39 | 1576.92 | 668.48 | 0.7 | 3.07
SPLITSYSTEMAC:09_UNITARY_PACKAGE_COOLCOIL | Coil:Cooling:DX:SingleSpeed | 9077.51 | 6896.8 | 2180.7 | 0.76 | 3.19
| Type | Nominal Total Capacity [W] | Nominal Efficiency [W/W]
T CORRIDOR UNIT HEATER COIL | Coil:Heating:Electric | 1414.53 | 1
G CORRIDOR UNIT HEATER COIL | Coil:Heating:Electric | 0 | 1
M CORRIDOR UNIT HEATER COIL | Coil:Heating:Electric | 0 | 1
SPLITSYSTEMAC:01_UNITARY_PACKAGE_HEATCOIL | Coil:Heating:Gas | 4963.39 | 0.8
SPLITSYSTEMAC:10_UNITARY_PACKAGE_HEATCOIL | Coil:Heating:Gas | 9792.31 | 0.8
SPLITSYSTEMAC:11_UNITARY_PACKAGE_HEATCOIL | Coil:Heating:Gas | 9789.43 | 0.8
SPLITSYSTEMAC:12_UNITARY_PACKAGE_HEATCOIL | Coil:Heating:Gas | 9788.84 | 0.8
SPLITSYSTEMAC:13_UNITARY_PACKAGE_HEATCOIL | Coil:Heating:Gas | 6610.61 | 0.8
SPLITSYSTEMAC:14_UNITARY_PACKAGE_HEATCOIL | Coil:Heating:Gas | 6610.52 | 0.8
SPLITSYSTEMAC:15_UNITARY_PACKAGE_HEATCOIL | Coil:Heating:Gas | 6612.65 | 0.8
SPLITSYSTEMAC:16_UNITARY_PACKAGE_HEATCOIL | Coil:Heating:Gas | 6612.56 | 0.8
SPLITSYSTEMAC:17_UNITARY_PACKAGE_HEATCOIL | Coil:Heating:Gas | 10225.39 | 0.8
SPLITSYSTEMAC:18_UNITARY_PACKAGE_HEATCOIL | Coil:Heating:Gas | 10234.21 | 0.8
SPLITSYSTEMAC:19_UNITARY_PACKAGE_HEATCOIL | Coil:Heating:Gas | 10225.27 | 0.8
SPLITSYSTEMAC:02_UNITARY_PACKAGE_HEATCOIL | Coil:Heating:Gas | 4953.87 | 0.8
SPLITSYSTEMAC:20_UNITARY_PACKAGE_HEATCOIL | Coil:Heating:Gas | 10234.09 | 0.8
SPLITSYSTEMAC:21_UNITARY_PACKAGE_HEATCOIL | Coil:Heating:Gas | 8648.41 | 0.8
SPLITSYSTEMAC:22_UNITARY_PACKAGE_HEATCOIL | Coil:Heating:Gas | 8648.41 | 0.8
SPLITSYSTEMAC:23_UNITARY_PACKAGE_HEATCOIL | Coil:Heating:Gas | 8640.28 | 0.8
SPLITSYSTEMAC:24_UNITARY_PACKAGE_HEATCOIL | Coil:Heating:Gas | 8640.28 | 0.8
SPLITSYSTEMAC:03_UNITARY_PACKAGE_HEATCOIL | Coil:Heating:Gas | 5876.57 | 0.8
SPLITSYSTEMAC:04_UNITARY_PACKAGE_HEATCOIL | Coil:Heating:Gas | 4951.45 | 0.8
SPLITSYSTEMAC:05_UNITARY_PACKAGE_HEATCOIL | Coil:Heating:Gas | 3435.97 | 0.8
SPLITSYSTEMAC:06_UNITARY_PACKAGE_HEATCOIL | Coil:Heating:Gas | 3435.92 | 0.8
SPLITSYSTEMAC:07_UNITARY_PACKAGE_HEATCOIL | Coil:Heating:Gas | 3447.77 | 0.8
SPLITSYSTEMAC:08_UNITARY_PACKAGE_HEATCOIL | Coil:Heating:Gas | 3553.76 | 0.8
SPLITSYSTEMAC:09_UNITARY_PACKAGE_HEATCOIL | Coil:Heating:Gas | 9792.9 | 0.8
| Type | Total Efficiency [W/W] | Delta Pressure [pa] | Max Flow Rate [m3/s] | Rated Power [W] | Motor Heat In Air Fraction | End Use
T CORRIDOR UNIT HEATERFAN | Fan:ConstantVolume | 0.54 | 49.8 | 0.05 | 4.45 | 1 | Unit Heater Fans
G CORRIDOR UNIT HEATERFAN | Fan:ConstantVolume | 0.54 | 49.8 | 0 | 0 | 1 | Unit Heater Fans
M CORRIDOR UNIT HEATERFAN | Fan:ConstantVolume | 0.54 | 49.8 | 0 | 0 | 1 | Unit Heater Fans
SPLITSYSTEMAC:01_UNITARY_PACKAGE_FAN | Fan:OnOff | 0.54 | 622 | 0.16 | 188.6 | 1 | Unitary Fans
SPLITSYSTEMAC:10_UNITARY_PACKAGE_FAN | Fan:OnOff | 0.54 | 622 | 0.32 | 370.27 | 1 | Unitary Fans
SPLITSYSTEMAC:11_UNITARY_PACKAGE_FAN | Fan:OnOff | 0.54 | 622 | 0.34 | 399.71 | 1 | Unitary Fans
SPLITSYSTEMAC:12_UNITARY_PACKAGE_FAN | Fan:OnOff | 0.54 | 622 | 0.32 | 370.1 | 1 | Unitary Fans
SPLITSYSTEMAC:13_UNITARY_PACKAGE_FAN | Fan:OnOff | 0.54 | 622 | 0.18 | 206.64 | 1 | Unitary Fans
SPLITSYSTEMAC:14_UNITARY_PACKAGE_FAN | Fan:OnOff | 0.54 | 622 | 0.18 | 206.63 | 1 | Unitary Fans
SPLITSYSTEMAC:15_UNITARY_PACKAGE_FAN | Fan:OnOff | 0.54 | 622 | 0.28 | 320.57 | 1 | Unitary Fans
SPLITSYSTEMAC:16_UNITARY_PACKAGE_FAN | Fan:OnOff | 0.54 | 622 | 0.28 | 321.2 | 1 | Unitary Fans
SPLITSYSTEMAC:17_UNITARY_PACKAGE_FAN | Fan:OnOff | 0.54 | 622 | 0.4 | 459.07 | 1 | Unitary Fans
SPLITSYSTEMAC:18_UNITARY_PACKAGE_FAN | Fan:OnOff | 0.54 | 622 | 0.4 | 459.52 | 1 | Unitary Fans
SPLITSYSTEMAC:19_UNITARY_PACKAGE_FAN | Fan:OnOff | 0.54 | 622 | 0.4 | 459.06 | 1 | Unitary Fans
SPLITSYSTEMAC:02_UNITARY_PACKAGE_FAN | Fan:OnOff | 0.54 | 622 | 0.16 | 188.11 | 1 | Unitary Fans
SPLITSYSTEMAC:20_UNITARY_PACKAGE_FAN | Fan:OnOff | 0.54 | 622 | 0.4 | 459.52 | 1 | Unitary Fans
SPLITSYSTEMAC:21_UNITARY_PACKAGE_FAN | Fan:OnOff | 0.54 | 622 | 0.33 | 378.03 | 1 | Unitary Fans
SPLITSYSTEMAC:22_UNITARY_PACKAGE_FAN | Fan:OnOff | 0.54 | 622 | 0.33 | 378.03 | 1 | Unitary Fans
SPLITSYSTEMAC:23_UNITARY_PACKAGE_FAN | Fan:OnOff | 0.54 | 622 | 0.33 | 377.61 | 1 | Unitary Fans
SPLITSYSTEMAC:24_UNITARY_PACKAGE_FAN | Fan:OnOff | 0.54 | 622 | 0.33 | 377.61 | 1 | Unitary Fans
SPLITSYSTEMAC:03_UNITARY_PACKAGE_FAN | Fan:OnOff | 0.54 | 622 | 0.23 | 271.28 | 1 | Unitary Fans
SPLITSYSTEMAC:04_UNITARY_PACKAGE_FAN | Fan:OnOff | 0.54 | 622 | 0.16 | 187.98 | 1 | Unitary Fans
SPLITSYSTEMAC:05_UNITARY_PACKAGE_FAN | Fan:OnOff | 0.54 | 622 | 0.09 | 110.04 | 1 | Unitary Fans
SPLITSYSTEMAC:06_UNITARY_PACKAGE_FAN | Fan:OnOff | 0.54 | 622 | 0.09 | 110.04 | 1 | Unitary Fans
SPLITSYSTEMAC:07_UNITARY_PACKAGE_FAN | Fan:OnOff | 0.54 | 622 | 0.1 | 110.65 | 1 | Unitary Fans
SPLITSYSTEMAC:08_UNITARY_PACKAGE_FAN | Fan:OnOff | 0.54 | 622 | 0.1 | 116.1 | 1 | Unitary Fans
SPLITSYSTEMAC:09_UNITARY_PACKAGE_FAN | Fan:OnOff | 0.54 | 622 | 0.49 | 568.78 | 1 | Unitary Fans
| Type | Control | Head [pa] | Power [W] | Motor Efficiency [W/W]
SWHSYS1 PUMP | Pump:VariableSpeed | INTERMITTENT | 0.01 | 0 | 1
| Type | Storage Volume [m3] | Input [W] | Thermal Efficiency [W/W] | Recovery Efficiency [W/W] | Energy Factor
SWHSYS1 WATER HEATER | WaterHeater:Mixed | 0 | 211500 | 0.78 | 687.26 | 0.54
| CO2:FACILITY [kg] | NOX:FACILITY [kg] | SO2:FACILITY [kg] | PM:FACILITY [kg] | HG:FACILITY [kg] | WATERENVIRONMENTALFACTORS:FACILITY [L] | CARBON EQUIVALENT:FACILITY [kg]
January | 16231.8722 | 17.0161 | 14.6391 | 0 | 0.0001 | 192623.8987 | 5862.2926
February | 12261.9678 | 13.1325 | 12.834 | 0 | 0.0001 | 169006.1454 | 4458.3031
March | 12819.5272 | 13.8355 | 14.0937 | 0 | 0.0001 | 185639.4422 | 4672.3676
April | 9721.4071 | 10.8794 | 13.1618 | 0 | 0.0001 | 173517.9339 | 3584.6898
May | 6940.5499 | 8.411 | 13.5068 | 0 | 0.0001 | 178271.8008 | 2628.2125
June | 5507.4628 | 7.0956 | 13.408 | 0 | 0.0001 | 177061.7951 | 2130.6624
July | 5214.3157 | 7.0961 | 15.1088 | 0 | 0.0001 | 199590.0205 | 2057.7546
August | 5109.1863 | 7.0148 | 15.1985 | 0 | 0.0001 | 200784.5807 | 2022.8817
September | 6024.7803 | 7.67 | 14.0795 | 0 | 0.0001 | 185913.5036 | 2320.9349
October | 8452.4479 | 9.788 | 13.5426 | 0 | 0.0001 | 178642.4613 | 3151.9765
November | 12854.1285 | 13.8157 | 13.7669 | 0 | 0.0001 | 181312.0947 | 4678.8586
December | 16199.3579 | 16.9876 | 14.6451 | 0 | 0.0001 | 192705.5429 | 5851.1423
Annual Sum or Average | 117337.0037 | 132.7421 | 167.9847 | 0 | 0.0008 | 2215070 | 43420.0766
Minimum of Months | 5109.1863 | 7.0148 | 12.834 | 0 | 0.0001 | 169006.1454 | 2022.8817
Maximum of Months | 16231.8722 | 17.0161 | 15.1985 | 0 | 0.0001 | 200784.5807 | 5862.2926
| ELECTRICITY:FACILITY [J] | ELECTRICITY:FACILITY {Maximum}[W] | ELECTRICITY:FACILITY {TIMESTAMP} | INTERIORLIGHTS:ELECTRICITY {AT MAX/MIN} [W] | INTERIOREQUIPMENT:ELECTRICITY {AT MAX/MIN} [W] | FANS:ELECTRICITY {AT MAX/MIN} [W] | HEATING:ELECTRICITY {AT MAX/MIN} [W] | COOLING:ELECTRICITY {AT MAX/MIN} [W] | EXTERIORLIGHTS:ELECTRICITY {AT MAX/MIN} [W] | PUMPS:ELECTRICITY {AT MAX/MIN} [W] | HEATREJECTION:ELECTRICITY [Invalid/Undefined] | EXTERIOREQUIPMENT:ELECTRICITY [Invalid/Undefined] | HUMIDIFICATION:ELECTRICITY [Invalid/Undefined] | HEATRECOVERY:ELECTRICITY [Invalid/Undefined] | WATERSYSTEMS:ELECTRICITY [Invalid/Undefined] | REFRIGERATION:ELECTRICITY [Invalid/Undefined] | GENERATORS:ELECTRICITY [Invalid/Undefined] | ELECTRICITYPRODUCED:FACILITY [Invalid/Undefined]
January | 67873100000 | 40214.856 | 31-JAN-18:15 | 12223.409 | 23121.263 | 3578.184 | 0 | 0 | 1292 | 0 | 0 | 0 | 0 | 0 | 0 | 0 | 0 | 0
February | 59551100000 | 39779.757 | 27-FEB-18:15 | 12223.409 | 23121.263 | 3143.086 | 0 | 0 | 1292 | 0 | 0 | 0 | 0 | 0 | 0 | 0 | 0 | 0
March | 65412100000 | 39457.526 | 01-MAR-18:00 | 12223.409 | 23121.263 | 2820.855 | 0 | 0 | 1292 | 0 | 0 | 0 | 0 | 0 | 0 | 0 | 0 | 0
April | 61140900000 | 38290.074 | 11-APR-18:00 | 13889.893 | 20485.5 | 2622.68 | 0 | 0 | 1292 | 0 | 0 | 0 | 0 | 0 | 0 | 0 | 0 | 0
May | 62816000000 | 47941.3 | 15-MAY-17:15 | 12223.409 | 23121.263 | 2331.862 | 0 | 10264.767 | 0 | 0 | 0 | 0 | 0 | 0 | 0 | 0 | 0 | 0
June | 62389600000 | 58189.65 | 18-JUN-16:15 | 9962.509 | 23121.263 | 4272.406 | 0 | 20833.473 | 0 | 0 | 0 | 0 | 0 | 0 | 0 | 0 | 0 | 0
July | 70327700000 | 66540.238 | 24-JUL-17:00 | 12223.409 | 23121.263 | 5205.732 | 0 | 25989.835 | 0 | 0 | 0 | 0 | 0 | 0 | 0 | 0 | 0 | 0
August | 70748600000 | 64466.685 | 06-AUG-17:15 | 12223.409 | 23121.263 | 4906.709 | 0 | 24215.304 | 0 | 0 | 0 | 0 | 0 | 0 | 0 | 0 | 0 | 0
September | 65508600000 | 76348.782 | 02-SEP-17:15 | 12223.409 | 23121.263 | 6410.208 | 0 | 34593.902 | 0 | 0 | 0 | 0 | 0 | 0 | 0 | 0 | 0 | 0
October | 62946600000 | 38942.796 | 17-OCT-17:30 | 12223.409 | 23121.263 | 442.486 | 0 | 1863.639 | 1292 | 0 | 0 | 0 | 0 | 0 | 0 | 0 | 0 | 0
November | 63887300000 | 40167.582 | 29-NOV-18:00 | 12223.409 | 23121.263 | 3530.911 | 0 | 0 | 1292 | 0 | 0 | 0 | 0 | 0 | 0 | 0 | 0 | 0
December | 67901900000 | 40425.277 | 13-DEC-18:15 | 12223.409 | 23121.263 | 3788.606 | 0 | 0 | 1292 | 0 | 0 | 0 | 0 | 0 | 0 | 0 | 0 | 0
Annual Sum or Average | 780504000000 | [9 empty] | 0 | 0 | 0 | 0 | 0 | 0 | 0 | 0
Minimum of Months | 59551100000 | 38290.074 |  | 9962.509 | 20485.5 | 442.486 | 0 | 0 | 0 | 0 | 0 | 0 | 0 | 0 | 0 | 0 | 0 | 0
Maximum of Months | 70748600000 | 76348.782 |  | 13889.893 | 23121.263 | 6410.208 | 0 | 34593.902 | 1292 | 0 | 0 | 0 | 0 | 0 | 0 | 0 | 0 | 0
| Electric | Gas | Other | Total
Cost ($) | 15684.04 | 12857.07 | 0 | 28541.11
Cost per Total Building Area ($/m2) | 5 | 4.1 | 0 | 9.11
Cost per Net Conditioned Building Area ($/m2) | 5 | 4.1 | 0 | 9.11

## Chicago (hidden)
| Total Energy [GJ] | Energy Per Total Building Area [MJ/m2] | Energy Per Conditioned Building Area [MJ/m2]
Total Site Energy | 2841.07 | 906.36 | 906.36
Net Site Energy | 2841.07 | 906.36 | 906.36
Total Source Energy | 5327.48 | 1699.58 | 1699.58
Net Source Energy | 5327.48 | 1699.58 | 1699.58
Area [m2]
Total Building Area | 3134.59
Net Conditioned Building Area | 3134.59
Unconditioned Building Area | 0
| Electricity [GJ] | Natural Gas [GJ] | Other Fuel [GJ] | District Cooling [GJ] | District Heating [GJ] | Water [m3]
Heating | 5.73 | 1564.59 | 0 | 0 | 0 | 0
Cooling | 122.65 | 0 | 0 | 0 | 0 | 0
Interior Lighting | 229.1 | 0 | 0 | 0 | 0 | 0
Exterior Lighting | 20.28 | 0 | 0 | 0 | 0 | 0
Interior Equipment | 448.2 | 0 | 0 | 0 | 0 | 0
Exterior Equipment | 0 | 0 | 0 | 0 | 0 | 0
Fans | 80.74 | 0 | 0 | 0 | 0 | 0
Pumps | 0 | 0 | 0 | 0 | 0 | 0
Heat Rejection | 0 | 0 | 0 | 0 | 0 | 0
Humidification | 0 | 0 | 0 | 0 | 0 | 0
Heat Recovery | 0 | 0 | 0 | 0 | 0 | 0
Water Systems | 0 | 369.79 | 0 | 0 | 0 | 1875.51
Refrigeration | 0 | 0 | 0 | 0 | 0 | 0
Generators | 0 | 0 | 0 | 0 | 0 | 0
Total End Uses | 906.69 | 1934.38 | 0 | 0 | 0 | 1875.51
| Area [m2] | Conditioned (Y/N) | Volume [m3] | Multipliers | Gross Wall Area [m2] | Window Glass Area [m2] | Lighting [W/m2] | People [m2] per person | Plug and Process [W/m2]
G SW APARTMENT | 88.25 | Yes | 268.96 | 1 | 58.52 | 8.55 | 3.88 | 35.3 | 5.38
G NW APARTMENT | 88.25 | Yes | 268.96 | 1 | 58.52 | 8.55 | 3.88 | 35.3 | 5.38
OFFICE | 88.25 | Yes | 268.96 | 1 | 58.52 | 8.55 | 21.95 | 44.12 | 12.9
G NE APARTMENT | 88.25 | Yes | 268.96 | 1 | 58.52 | 8.55 | 3.88 | 35.3 | 5.38
G N1 APARTMENT | 88.25 | Yes | 268.96 | 1 | 35.3 | 5.2 | 3.88 | 35.3 | 5.38
G N2 APARTMENT | 88.25 | Yes | 268.96 | 1 | 35.3 | 5.2 | 3.88 | 35.3 | 5.38
G S1 APARTMENT | 88.25 | Yes | 268.96 | 1 | 35.3 | 5.2 | 3.88 | 35.3 | 5.38
G S2 APARTMENT | 88.25 | Yes | 268.96 | 1 | 35.3 | 5.2 | 3.88 | 35.3 | 5.38
M SW APARTMENT | 88.25 | Yes | 268.96 | 2 | 58.52 | 8.55 | 3.88 | 35.3 | 5.38
M NW APARTMENT | 88.25 | Yes | 268.96 | 2 | 58.52 | 8.55 | 3.88 | 35.3 | 5.38
M SE APARTMENT | 88.25 | Yes | 268.96 | 2 | 58.52 | 8.55 | 3.88 | 35.3 | 5.38
M NE APARTMENT | 88.25 | Yes | 268.96 | 2 | 58.52 | 8.55 | 3.88 | 35.3 | 5.38
M N1 APARTMENT | 88.25 | Yes | 268.96 | 2 | 35.3 | 5.2 | 3.88 | 35.3 | 5.38
M N2 APARTMENT | 88.25 | Yes | 268.96 | 2 | 35.3 | 5.2 | 3.88 | 35.3 | 5.38
M S1 APARTMENT | 88.25 | Yes | 268.96 | 2 | 35.3 | 5.2 | 3.88 | 35.3 | 5.38
M S2 APARTMENT | 88.25 | Yes | 268.96 | 2 | 35.3 | 5.2 | 3.88 | 35.3 | 5.38
T SW APARTMENT | 88.25 | Yes | 268.96 | 1 | 58.52 | 8.55 | 3.88 | 35.3 | 5.38
T NW APARTMENT | 88.25 | Yes | 268.96 | 1 | 58.52 | 8.55 | 3.88 | 35.3 | 5.38
T SE APARTMENT | 88.25 | Yes | 268.96 | 1 | 58.52 | 8.55 | 3.88 | 35.3 | 5.38
T NE APARTMENT | 88.25 | Yes | 268.96 | 1 | 58.52 | 8.55 | 3.88 | 35.3 | 5.38
T N1 APARTMENT | 88.25 | Yes | 268.96 | 1 | 35.3 | 5.2 | 3.88 | 35.3 | 5.38
T N2 APARTMENT | 88.25 | Yes | 268.96 | 1 | 35.3 | 5.2 | 3.88 | 35.3 | 5.38
T S1 APARTMENT | 88.25 | Yes | 268.96 | 1 | 35.3 | 5.2 | 3.88 | 35.3 | 5.38
T S2 APARTMENT | 88.25 | Yes | 268.96 | 1 | 35.3 | 5.2 | 3.88 | 35.3 | 5.38
T CORRIDOR | 77.66 | Yes | 236.69 | 1 | 10.22 | 2.23 | 9.9 |  | 0
G CORRIDOR | 77.66 | Yes | 236.69 | 1 | 10.22 | 4.43 | 9.9 |  | 206.7379
M CORRIDOR | 77.66 | Yes | 236.69 | 2 | 10.22 | 2.23 | 9.9 |  | 0
Total | 3134.59 |  | 9553.6 |  | 1542.01 | 231.09 | 4.9853 | 39.43 | 10.1804
Conditioned Total | 3134.59 |  | 9553.6 |  | 1542.01 | 231.09 | 4.9853 | 39.43 | 10.1804
Unconditioned Total | 0 |  | 0 |  | 0 | 0
| Construction | Reflectance | U-Factor with Film [W/m2-K] | U-Factor no Film [W/m2-K] | Gross Area [m2] | Azimuth [deg] | Tilt [deg] | Cardinal Direction
G SWALL SWA | EXT-WALLS-STEELFRAME-RES | 0.22 | 0.466 | 0.5 | 35.3 | 180 | 90 | S
G WWALL SWA | EXT-WALLS-STEELFRAME-RES | 0.22 | 0.466 | 0.5 | 23.22 | 270 | 90 | W
G GFLOOR SWA | EXT-SLAB | 0.3 | 1.862 | 3.401 | 88.25 | 270 | 180
G NWALL NWA | EXT-WALLS-STEELFRAME-RES | 0.22 | 0.466 | 0.5 | 35.3 | 0 | 90 | N
G WWALL NWA | EXT-WALLS-STEELFRAME-RES | 0.22 | 0.466 | 0.5 | 23.22 | 270 | 90 | W
G GFLOOR NWA | EXT-SLAB | 0.3 | 1.862 | 3.401 | 88.25 | 270 | 180
G SWALL SEA | EXT-WALLS-STEELFRAME-RES | 0.22 | 0.466 | 0.5 | 35.3 | 180 | 90 | S
G EWALL SEA | EXT-WALLS-STEELFRAME-RES | 0.22 | 0.466 | 0.5 | 23.22 | 90 | 90 | E
G GFLOOR SEA | EXT-SLAB | 0.3 | 1.862 | 3.401 | 88.25 | 270 | 180
G NWALL NEA | EXT-WALLS-STEELFRAME-RES | 0.22 | 0.466 | 0.5 | 35.3 | 0 | 90 | N
G EWALL NEA | EXT-WALLS-STEELFRAME-RES | 0.22 | 0.466 | 0.5 | 23.22 | 90 | 90 | E
G GFLOOR NEA | EXT-SLAB | 0.3 | 1.862 | 3.401 | 88.25 | 270 | 180
G NWALL N1A | EXT-WALLS-STEELFRAME-RES | 0.22 | 0.466 | 0.5 | 35.3 | 0 | 90 | N
G GFLOOR N1A | EXT-SLAB | 0.3 | 1.862 | 3.401 | 88.25 | 270 | 180
G NWALL N2A | EXT-WALLS-STEELFRAME-RES | 0.22 | 0.466 | 0.5 | 35.3 | 0 | 90 | N
G GFLOOR N2A | EXT-SLAB | 0.3 | 1.862 | 3.401 | 88.25 | 270 | 180
G SWALL S1A | EXT-WALLS-STEELFRAME-RES | 0.22 | 0.466 | 0.5 | 35.3 | 180 | 90 | S
G GFLOOR S1A | EXT-SLAB | 0.3 | 1.862 | 3.401 | 88.25 | 270 | 180
G SWALL S2A | EXT-WALLS-STEELFRAME-RES | 0.22 | 0.466 | 0.5 | 35.3 | 180 | 90 | S
G GFLOOR S2A | EXT-SLAB | 0.3 | 1.862 | 3.401 | 88.25 | 270 | 180
M WWALL SWA | EXT-WALLS-STEELFRAME-RES | 0.22 | 0.466 | 0.5 | 46.45 | 270 | 90 | W
M SWALL SWA | EXT-WALLS-STEELFRAME-RES | 0.22 | 0.466 | 0.5 | 70.6 | 180 | 90 | S
M NWALL NWA | EXT-WALLS-STEELFRAME-RES | 0.22 | 0.466 | 0.5 | 70.6 | 0 | 90 | N
M WWALL NWA | EXT-WALLS-STEELFRAME-RES | 0.22 | 0.466 | 0.5 | 46.45 | 270 | 90 | W
M EWALL SEA | EXT-WALLS-STEELFRAME-RES | 0.22 | 0.466 | 0.5 | 46.45 | 90 | 90 | E
M SWALL SEA | EXT-WALLS-STEELFRAME-RES | 0.22 | 0.466 | 0.5 | 70.6 | 180 | 90 | S
M NWALL NEA | EXT-WALLS-STEELFRAME-RES | 0.22 | 0.466 | 0.5 | 70.6 | 0 | 90 | N
M EWALL NEA | EXT-WALLS-STEELFRAME-RES | 0.22 | 0.466 | 0.5 | 46.45 | 90 | 90 | E
M NWALL N1A | EXT-WALLS-STEELFRAME-RES | 0.22 | 0.466 | 0.5 | 70.6 | 0 | 90 | N
M NWALL N2A | EXT-WALLS-STEELFRAME-RES | 0.22 | 0.466 | 0.5 | 70.6 | 0 | 90 | N
M SWALL S1A | EXT-WALLS-STEELFRAME-RES | 0.22 | 0.466 | 0.5 | 70.6 | 180 | 90 | S
M SWALL S2A | EXT-WALLS-STEELFRAME-RES | 0.22 | 0.466 | 0.5 | 70.6 | 180 | 90 | S
T WWALL SWA | EXT-WALLS-STEELFRAME-RES | 0.22 | 0.466 | 0.5 | 23.22 | 270 | 90 | W
T SWALL SWA | EXT-WALLS-STEELFRAME-RES | 0.22 | 0.466 | 0.5 | 35.3 | 180 | 90 | S
T ROOF SWA | ROOF-IEAD-RES | 0.3 | 0.296 | 0.314 | 88.25 | 0 | 0
T NWALL NWA | EXT-WALLS-STEELFRAME-RES | 0.22 | 0.466 | 0.5 | 35.3 | 0 | 90 | N
T WWALL NWA | EXT-WALLS-STEELFRAME-RES | 0.22 | 0.466 | 0.5 | 23.22 | 270 | 90 | W
T ROOF NWA | ROOF-IEAD-RES | 0.3 | 0.296 | 0.314 | 88.25 | 0 | 0
T EWALL SEA | EXT-WALLS-STEELFRAME-RES | 0.22 | 0.466 | 0.5 | 23.22 | 90 | 90 | E
T SWALL SEA | EXT-WALLS-STEELFRAME-RES | 0.22 | 0.466 | 0.5 | 35.3 | 180 | 90 | S
T ROOF SEA | ROOF-IEAD-RES | 0.3 | 0.296 | 0.314 | 88.25 | 0 | 0
T NWALL NEA | EXT-WALLS-STEELFRAME-RES | 0.22 | 0.466 | 0.5 | 35.3 | 0 | 90 | N
T EWALL NEA | EXT-WALLS-STEELFRAME-RES | 0.22 | 0.466 | 0.5 | 23.22 | 90 | 90 | E
T ROOF NEA | ROOF-IEAD-RES | 0.3 | 0.296 | 0.314 | 88.25 | 0 | 0
T NWALL N1A | EXT-WALLS-STEELFRAME-RES | 0.22 | 0.466 | 0.5 | 35.3 | 0 | 90 | N
T ROOF N1A | ROOF-IEAD-RES | 0.3 | 0.296 | 0.314 | 88.25 | 0 | 0
T NWALL N2A | EXT-WALLS-STEELFRAME-RES | 0.22 | 0.466 | 0.5 | 35.3 | 0 | 90 | N
T ROOF N2A | ROOF-IEAD-RES | 0.3 | 0.296 | 0.314 | 88.25 | 0 | 0
T SWALL S1A | EXT-WALLS-STEELFRAME-RES | 0.22 | 0.466 | 0.5 | 35.3 | 180 | 90 | S
T ROOF S1A | ROOF-IEAD-RES | 0.3 | 0.296 | 0.314 | 88.25 | 0 | 0
T SWALL S2A | EXT-WALLS-STEELFRAME-RES | 0.22 | 0.466 | 0.5 | 35.3 | 180 | 90 | S
T ROOF S2A | ROOF-IEAD-RES | 0.3 | 0.296 | 0.314 | 88.25 | 0 | 0
T WWALL C | EXT-WALLS-STEELFRAME-RES | 0.22 | 0.466 | 0.5 | 5.11 | 270 | 90 | W
T EWALL C | EXT-WALLS-STEELFRAME-RES | 0.22 | 0.466 | 0.5 | 5.11 | 90 | 90 | E
T ROOF C | ROOF-IEAD-RES | 0.3 | 0.296 | 0.314 | 77.66 | 0 | 0
G WWALL C | EXT-WALLS-STEELFRAME-RES | 0.22 | 0.466 | 0.5 | 5.11 | 270 | 90 | W
G EWALL C | EXT-WALLS-STEELFRAME-RES | 0.22 | 0.466 | 0.5 | 5.11 | 90 | 90 | E
G FLOOR C | EXT-SLAB | 0.3 | 1.862 | 3.401 | 77.66 | 270 | 180
M WWALL C | EXT-WALLS-STEELFRAME-RES | 0.22 | 0.466 | 0.5 | 10.22 | 270 | 90 | W
M EWALL C | EXT-WALLS-STEELFRAME-RES | 0.22 | 0.466 | 0.5 | 10.22 | 90 | 90 | E
| Construction | Area of One Opening [m2] | Area of Openings [m2] | U-Factor [W/m2-K] | SHGC | Visible Transmittance | Shade Control | Parent Surface | Azimuth [deg] | Cardinal Direction
GWINDOW1 | WINDOW-RES-OPER | 5.2 | 5.2 | 3.354 | 0.385 | 0.305 | No | G SWALL SWA | 180 | S
GWINDOW2 | WINDOW-RES-OPER | 3.34 | 3.34 | 3.354 | 0.385 | 0.305 | No | G WWALL SWA | 270 | W
GWINDOW4 | WINDOW-RES-OPER | 5.2 | 5.2 | 3.354 | 0.385 | 0.305 | No | G NWALL NWA | 0 | N
GWINDOW6 | WINDOW-RES-OPER | 3.34 | 3.34 | 3.354 | 0.385 | 0.305 | No | G WWALL NWA | 270 | W
GWINDOW3 | WINDOW-RES-OPER | 5.2 | 5.2 | 3.354 | 0.385 | 0.305 | No | G SWALL SEA | 180 | S
GWINDOW7 | WINDOW-RES-OPER | 3.34 | 3.34 | 3.354 | 0.385 | 0.305 | No | G EWALL SEA | 90 | E
GWINDOW5 | WINDOW-RES-OPER | 5.2 | 5.2 | 3.354 | 0.385 | 0.305 | No | G NWALL NEA | 0 | N
GWINDOW8 | WINDOW-RES-OPER | 3.34 | 3.34 | 3.354 | 0.385 | 0.305 | No | G EWALL NEA | 90 | E
GWINDOW9 | WINDOW-RES-OPER | 5.2 | 5.2 | 3.354 | 0.385 | 0.305 | No | G NWALL N1A | 0 | N
GWINDOW10 | WINDOW-RES-OPER | 5.2 | 5.2 | 3.354 | 0.385 | 0.305 | No | G NWALL N2A | 0 | N
GWINDOW11 | WINDOW-RES-OPER | 5.2 | 5.2 | 3.354 | 0.385 | 0.305 | No | G SWALL S1A | 180 | S
GWINDOW12 | WINDOW-RES-OPER | 5.2 | 5.2 | 3.354 | 0.385 | 0.305 | No | G SWALL S2A | 180 | S
MWINDOW2 | WINDOW-RES-OPER | 3.34 | 6.69 | 3.354 | 0.385 | 0.305 | No | M WWALL SWA | 270 | W
MWINDOW1 | WINDOW-RES-OPER | 5.2 | 10.4 | 3.354 | 0.385 | 0.305 | No | M SWALL SWA | 180 | S
MWINDOW4 | WINDOW-RES-OPER | 5.2 | 10.4 | 3.354 | 0.385 | 0.305 | No | M NWALL NWA | 0 | N
MWINDOW6 | WINDOW-RES-OPER | 3.34 | 6.69 | 3.354 | 0.385 | 0.305 | No | M WWALL NWA | 270 | W
MWINDOW7 | WINDOW-RES-OPER | 3.34 | 6.69 | 3.354 | 0.385 | 0.305 | No | M EWALL SEA | 90 | E
MWINDOW3 | WINDOW-RES-OPER | 5.2 | 10.4 | 3.354 | 0.385 | 0.305 | No | M SWALL SEA | 180 | S
MWINDOW5 | WINDOW-RES-OPER | 5.2 | 10.4 | 3.354 | 0.385 | 0.305 | No | M NWALL NEA | 0 | N
MWINDOW8 | WINDOW-RES-OPER | 3.34 | 6.69 | 3.354 | 0.385 | 0.305 | No | M EWALL NEA | 90 | E
MWINDOW9 | WINDOW-RES-OPER | 5.2 | 10.4 | 3.354 | 0.385 | 0.305 | No | M NWALL N1A | 0 | N
MWINDOW10 | WINDOW-RES-OPER | 5.2 | 10.4 | 3.354 | 0.385 | 0.305 | No | M NWALL N2A | 0 | N
MWINDOW11 | WINDOW-RES-OPER | 5.2 | 10.4 | 3.354 | 0.385 | 0.305 | No | M SWALL S1A | 180 | S
MWINDOW12 | WINDOW-RES-OPER | 5.2 | 10.4 | 3.354 | 0.385 | 0.305 | No | M SWALL S2A | 180 | S
TWINDOW2 | WINDOW-RES-OPER | 3.34 | 3.34 | 3.354 | 0.385 | 0.305 | No | T WWALL SWA | 270 | W
TWINDOW1 | WINDOW-RES-OPER | 5.2 | 5.2 | 3.354 | 0.385 | 0.305 | No | T SWALL SWA | 180 | S
TWINDOW4 | WINDOW-RES-OPER | 5.2 | 5.2 | 3.354 | 0.385 | 0.305 | No | T NWALL NWA | 0 | N
TWINDOW6 | WINDOW-RES-OPER | 3.34 | 3.34 | 3.354 | 0.385 | 0.305 | No | T WWALL NWA | 270 | W
TWINDOW7 | WINDOW-RES-OPER | 3.34 | 3.34 | 3.354 | 0.385 | 0.305 | No | T EWALL SEA | 90 | E
TWINDOW3 | WINDOW-RES-OPER | 5.2 | 5.2 | 3.354 | 0.385 | 0.305 | No | T SWALL SEA | 180 | S
TWINDOW5 | WINDOW-RES-OPER | 5.2 | 5.2 | 3.354 | 0.385 | 0.305 | No | T NWALL NEA | 0 | N
TWINDOW8 | WINDOW-RES-OPER | 3.34 | 3.34 | 3.354 | 0.385 | 0.305 | No | T EWALL NEA | 90 | E
TWINDOW9 | WINDOW-RES-OPER | 5.2 | 5.2 | 3.354 | 0.385 | 0.305 | No | T NWALL N1A | 0 | N
TWINDOW10 | WINDOW-RES-OPER | 5.2 | 5.2 | 3.354 | 0.385 | 0.305 | No | T NWALL N2A | 0 | N
TWINDOW11 | WINDOW-RES-OPER | 5.2 | 5.2 | 3.354 | 0.385 | 0.305 | No | T SWALL S1A | 180 | S
TWINDOW12 | WINDOW-RES-OPER | 5.2 | 5.2 | 3.354 | 0.385 | 0.305 | No | T SWALL S2A | 180 | S
TWINDOW13 | WINDOW-RES-OPER | 1.11 | 1.11 | 3.354 | 0.385 | 0.305 | No | T WWALL C | 270 | W
TWINDOW14 | WINDOW-RES-OPER | 1.11 | 1.11 | 3.354 | 0.385 | 0.305 | No | T EWALL C | 90 | E
GWINDOW13 | WINDOW-RES-OPER | 1.11 | 1.11 | 3.354 | 0.385 | 0.305 | No | G WWALL C | 270 | W
EAST_DOOR | WINDOW-RES-OPER | 3.32 | 3.32 | 3.354 | 0.385 | 0.305 | No | G EWALL C | 90 | E
MWINDOW13 | WINDOW-RES-OPER | 1.11 | 2.23 | 3.354 | 0.385 | 0.305 | No | M WWALL C | 270 | W
MWINDOW14 | WINDOW-RES-OPER | 1.11 | 2.23 | 3.354 | 0.385 | 0.305 | No | M EWALL C | 90 | E
Total or Average |  |  | 231.09 | 3.35 | 0.385 | 0.305
North Total or Average |  |  | 83.23 | 3.35 | 0.385 | 0.305
Non-North Total or Average |  |  | 147.86 | 3.35 | 0.385 | 0.305
| Type | Nominal Capacity [W] | Nominal Efficiency [W/W]
None
| Type | Nominal Total Capacity [W] | Nominal Sensible Capacity [W] | Nominal Latent Capacity [W] | Nominal Sensible Heat Ratio | Nominal Efficiency [W/W]
SPLITSYSTEMAC:01_UNITARY_PACKAGE_COOLCOIL | Coil:Cooling:DX:SingleSpeed | 6843.95 | 4627.08 | 2216.87 | 0.68 | 3.02
SPLITSYSTEMAC:10_UNITARY_PACKAGE_COOLCOIL | Coil:Cooling:DX:SingleSpeed | 13670.52 | 9242.41 | 4428.11 | 0.68 | 3.02
SPLITSYSTEMAC:11_UNITARY_PACKAGE_COOLCOIL | Coil:Cooling:DX:SingleSpeed | 13665.65 | 9239.12 | 4426.53 | 0.68 | 3.02
SPLITSYSTEMAC:12_UNITARY_PACKAGE_COOLCOIL | Coil:Cooling:DX:SingleSpeed | 13673.71 | 9244.57 | 4429.14 | 0.68 | 3.02
SPLITSYSTEMAC:13_UNITARY_PACKAGE_COOLCOIL | Coil:Cooling:DX:SingleSpeed | 7982.62 | 5396.91 | 2585.7 | 0.68 | 3.02
SPLITSYSTEMAC:14_UNITARY_PACKAGE_COOLCOIL | Coil:Cooling:DX:SingleSpeed | 7982.69 | 5396.96 | 2585.73 | 0.68 | 3.02
SPLITSYSTEMAC:15_UNITARY_PACKAGE_COOLCOIL | Coil:Cooling:DX:SingleSpeed | 7977.51 | 5393.46 | 2584.05 | 0.68 | 3.02
SPLITSYSTEMAC:16_UNITARY_PACKAGE_COOLCOIL | Coil:Cooling:DX:SingleSpeed | 7977.58 | 5393.51 | 2584.07 | 0.68 | 3.02
SPLITSYSTEMAC:17_UNITARY_PACKAGE_COOLCOIL | Coil:Cooling:DX:SingleSpeed | 16130.88 | 10905.82 | 5225.06 | 0.68 | 3.02
SPLITSYSTEMAC:18_UNITARY_PACKAGE_COOLCOIL | Coil:Cooling:DX:SingleSpeed | 16144.5 | 10915.03 | 5229.48 | 0.68 | 3.02
SPLITSYSTEMAC:19_UNITARY_PACKAGE_COOLCOIL | Coil:Cooling:DX:SingleSpeed | 16129.07 | 10904.6 | 5224.48 | 0.68 | 3.02
SPLITSYSTEMAC:02_UNITARY_PACKAGE_COOLCOIL | Coil:Cooling:DX:SingleSpeed | 6834.68 | 4620.81 | 2213.87 | 0.68 | 3.02
SPLITSYSTEMAC:20_UNITARY_PACKAGE_COOLCOIL | Coil:Cooling:DX:SingleSpeed | 16142.69 | 10913.8 | 5228.89 | 0.68 | 3.02
SPLITSYSTEMAC:21_UNITARY_PACKAGE_COOLCOIL | Coil:Cooling:DX:SingleSpeed | 13300.26 | 8992.08 | 4308.18 | 0.68 | 3.02
SPLITSYSTEMAC:22_UNITARY_PACKAGE_COOLCOIL | Coil:Cooling:DX:SingleSpeed | 13300.22 | 8992.06 | 4308.16 | 0.68 | 3.02
SPLITSYSTEMAC:23_UNITARY_PACKAGE_COOLCOIL | Coil:Cooling:DX:SingleSpeed | 13287.95 | 8983.76 | 4304.19 | 0.68 | 3.02
SPLITSYSTEMAC:24_UNITARY_PACKAGE_COOLCOIL | Coil:Cooling:DX:SingleSpeed | 13287.92 | 8983.74 | 4304.18 | 0.68 | 3.02
SPLITSYSTEMAC:03_UNITARY_PACKAGE_COOLCOIL | Coil:Cooling:DX:SingleSpeed | 8509.86 | 5806.19 | 2703.67 | 0.68 | 3.03
SPLITSYSTEMAC:04_UNITARY_PACKAGE_COOLCOIL | Coil:Cooling:DX:SingleSpeed | 6838.44 | 4623.36 | 2215.09 | 0.68 | 3.02
SPLITSYSTEMAC:05_UNITARY_PACKAGE_COOLCOIL | Coil:Cooling:DX:SingleSpeed | 4098.25 | 2770.76 | 1327.49 | 0.68 | 3.02
SPLITSYSTEMAC:06_UNITARY_PACKAGE_COOLCOIL | Coil:Cooling:DX:SingleSpeed | 4098.32 | 2770.81 | 1327.51 | 0.68 | 3.02
SPLITSYSTEMAC:07_UNITARY_PACKAGE_COOLCOIL | Coil:Cooling:DX:SingleSpeed | 4110.36 | 2778.95 | 1331.42 | 0.68 | 3.02
SPLITSYSTEMAC:08_UNITARY_PACKAGE_COOLCOIL | Coil:Cooling:DX:SingleSpeed | 4235.96 | 2863.86 | 1372.1 | 0.68 | 3.02
SPLITSYSTEMAC:09_UNITARY_PACKAGE_COOLCOIL | Coil:Cooling:DX:SingleSpeed | 13662.46 | 9236.96 | 4425.5 | 0.68 | 3.02
| Type | Nominal Total Capacity [W] | Nominal Efficiency [W/W]
T CORRIDOR UNIT HEATER COIL | Coil:Heating:Electric | 4746.29 | 1
G CORRIDOR UNIT HEATER COIL | Coil:Heating:Electric | 0 | 1
M CORRIDOR UNIT HEATER COIL | Coil:Heating:Electric | 0 | 1
SPLITSYSTEMAC:01_UNITARY_PACKAGE_HEATCOIL | Coil:Heating:Gas | 8261.69 | 0.8
SPLITSYSTEMAC:10_UNITARY_PACKAGE_HEATCOIL | Coil:Heating:Gas | 16507.75 | 0.8
SPLITSYSTEMAC:11_UNITARY_PACKAGE_HEATCOIL | Coil:Heating:Gas | 16503.36 | 0.8
SPLITSYSTEMAC:12_UNITARY_PACKAGE_HEATCOIL | Coil:Heating:Gas | 16510.62 | 0.8
SPLITSYSTEMAC:13_UNITARY_PACKAGE_HEATCOIL | Coil:Heating:Gas | 11381.74 | 0.8
SPLITSYSTEMAC:14_UNITARY_PACKAGE_HEATCOIL | Coil:Heating:Gas | 11381.81 | 0.8
SPLITSYSTEMAC:15_UNITARY_PACKAGE_HEATCOIL | Coil:Heating:Gas | 11377.14 | 0.8
SPLITSYSTEMAC:16_UNITARY_PACKAGE_HEATCOIL | Coil:Heating:Gas | 11377.21 | 0.8
SPLITSYSTEMAC:17_UNITARY_PACKAGE_HEATCOIL | Coil:Heating:Gas | 16638.79 | 0.8
SPLITSYSTEMAC:18_UNITARY_PACKAGE_HEATCOIL | Coil:Heating:Gas | 16651.07 | 0.8
SPLITSYSTEMAC:19_UNITARY_PACKAGE_HEATCOIL | Coil:Heating:Gas | 16637.15 | 0.8
SPLITSYSTEMAC:02_UNITARY_PACKAGE_HEATCOIL | Coil:Heating:Gas | 8253.34 | 0.8
SPLITSYSTEMAC:20_UNITARY_PACKAGE_HEATCOIL | Coil:Heating:Gas | 16649.44 | 0.8
SPLITSYSTEMAC:21_UNITARY_PACKAGE_HEATCOIL | Coil:Heating:Gas | 14084.8 | 0.8
SPLITSYSTEMAC:22_UNITARY_PACKAGE_HEATCOIL | Coil:Heating:Gas | 14084.77 | 0.8
SPLITSYSTEMAC:23_UNITARY_PACKAGE_HEATCOIL | Coil:Heating:Gas | 14073.71 | 0.8
SPLITSYSTEMAC:24_UNITARY_PACKAGE_HEATCOIL | Coil:Heating:Gas | 14073.68 | 0.8
SPLITSYSTEMAC:03_UNITARY_PACKAGE_HEATCOIL | Coil:Heating:Gas | 8891.93 | 0.8
SPLITSYSTEMAC:04_UNITARY_PACKAGE_HEATCOIL | Coil:Heating:Gas | 8256.73 | 0.8
SPLITSYSTEMAC:05_UNITARY_PACKAGE_HEATCOIL | Coil:Heating:Gas | 5787.18 | 0.8
SPLITSYSTEMAC:06_UNITARY_PACKAGE_HEATCOIL | Coil:Heating:Gas | 5787.25 | 0.8
SPLITSYSTEMAC:07_UNITARY_PACKAGE_HEATCOIL | Coil:Heating:Gas | 5798.09 | 0.8
SPLITSYSTEMAC:08_UNITARY_PACKAGE_HEATCOIL | Coil:Heating:Gas | 5911.39 | 0.8
SPLITSYSTEMAC:09_UNITARY_PACKAGE_HEATCOIL | Coil:Heating:Gas | 16500.49 | 0.8
| Type | Total Efficiency [W/W] | Delta Pressure [pa] | Max Flow Rate [m3/s] | Rated Power [W] | Motor Heat In Air Fraction | End Use
T CORRIDOR UNIT HEATERFAN | Fan:ConstantVolume | 0.54 | 49.8 | 0.16 | 15.04 | 1 | Unit Heater Fans
G CORRIDOR UNIT HEATERFAN | Fan:ConstantVolume | 0.54 | 49.8 | 0 | 0 | 1 | Unit Heater Fans
M CORRIDOR UNIT HEATERFAN | Fan:ConstantVolume | 0.54 | 49.8 | 0 | 0 | 1 | Unit Heater Fans
SPLITSYSTEMAC:01_UNITARY_PACKAGE_FAN | Fan:OnOff | 0.54 | 622 | 0.28 | 319.68 | 1 | Unitary Fans
SPLITSYSTEMAC:10_UNITARY_PACKAGE_FAN | Fan:OnOff | 0.54 | 622 | 0.55 | 638.54 | 1 | Unitary Fans
SPLITSYSTEMAC:11_UNITARY_PACKAGE_FAN | Fan:OnOff | 0.54 | 622 | 0.55 | 638.31 | 1 | Unitary Fans
SPLITSYSTEMAC:12_UNITARY_PACKAGE_FAN | Fan:OnOff | 0.54 | 622 | 0.55 | 638.69 | 1 | Unitary Fans
SPLITSYSTEMAC:13_UNITARY_PACKAGE_FAN | Fan:OnOff | 0.54 | 622 | 0.32 | 372.86 | 1 | Unitary Fans
SPLITSYSTEMAC:14_UNITARY_PACKAGE_FAN | Fan:OnOff | 0.54 | 622 | 0.32 | 372.87 | 1 | Unitary Fans
SPLITSYSTEMAC:15_UNITARY_PACKAGE_FAN | Fan:OnOff | 0.54 | 622 | 0.32 | 372.62 | 1 | Unitary Fans
SPLITSYSTEMAC:16_UNITARY_PACKAGE_FAN | Fan:OnOff | 0.54 | 622 | 0.32 | 372.63 | 1 | Unitary Fans
SPLITSYSTEMAC:17_UNITARY_PACKAGE_FAN | Fan:OnOff | 0.54 | 622 | 0.65 | 753.46 | 1 | Unitary Fans
SPLITSYSTEMAC:18_UNITARY_PACKAGE_FAN | Fan:OnOff | 0.54 | 622 | 0.65 | 754.1 | 1 | Unitary Fans
SPLITSYSTEMAC:19_UNITARY_PACKAGE_FAN | Fan:OnOff | 0.54 | 622 | 0.65 | 753.38 | 1 | Unitary Fans
SPLITSYSTEMAC:02_UNITARY_PACKAGE_FAN | Fan:OnOff | 0.54 | 622 | 0.28 | 319.24 | 1 | Unitary Fans
SPLITSYSTEMAC:20_UNITARY_PACKAGE_FAN | Fan:OnOff | 0.54 | 622 | 0.65 | 754.02 | 1 | Unitary Fans
SPLITSYSTEMAC:21_UNITARY_PACKAGE_FAN | Fan:OnOff | 0.54 | 622 | 0.54 | 621.25 | 1 | Unitary Fans
SPLITSYSTEMAC:22_UNITARY_PACKAGE_FAN | Fan:OnOff | 0.54 | 622 | 0.54 | 621.25 | 1 | Unitary Fans
SPLITSYSTEMAC:23_UNITARY_PACKAGE_FAN | Fan:OnOff | 0.54 | 622 | 0.54 | 620.67 | 1 | Unitary Fans
SPLITSYSTEMAC:24_UNITARY_PACKAGE_FAN | Fan:OnOff | 0.54 | 622 | 0.54 | 620.67 | 1 | Unitary Fans
SPLITSYSTEMAC:03_UNITARY_PACKAGE_FAN | Fan:OnOff | 0.54 | 622 | 0.35 | 407.56 | 1 | Unitary Fans
SPLITSYSTEMAC:04_UNITARY_PACKAGE_FAN | Fan:OnOff | 0.54 | 622 | 0.28 | 319.42 | 1 | Unitary Fans
SPLITSYSTEMAC:05_UNITARY_PACKAGE_FAN | Fan:OnOff | 0.54 | 622 | 0.17 | 191.43 | 1 | Unitary Fans
SPLITSYSTEMAC:06_UNITARY_PACKAGE_FAN | Fan:OnOff | 0.54 | 622 | 0.17 | 191.43 | 1 | Unitary Fans
SPLITSYSTEMAC:07_UNITARY_PACKAGE_FAN | Fan:OnOff | 0.54 | 622 | 0.17 | 191.99 | 1 | Unitary Fans
SPLITSYSTEMAC:08_UNITARY_PACKAGE_FAN | Fan:OnOff | 0.54 | 622 | 0.17 | 197.86 | 1 | Unitary Fans
SPLITSYSTEMAC:09_UNITARY_PACKAGE_FAN | Fan:OnOff | 0.54 | 622 | 0.55 | 638.17 | 1 | Unitary Fans
| Type | Control | Head [pa] | Power [W] | Motor Efficiency [W/W]
SWHSYS1 PUMP | Pump:VariableSpeed | INTERMITTENT | 0.01 | 0 | 1
| Type | Storage Volume [m3] | Input [W] | Thermal Efficiency [W/W] | Recovery Efficiency [W/W] | Energy Factor
SWHSYS1 WATER HEATER | WaterHeater:Mixed | 0 | 211500 | 0.78 | 687.26 | 0.54
| CO2:FACILITY [kg] | NOX:FACILITY [kg] | SO2:FACILITY [kg] | PM:FACILITY [kg] | HG:FACILITY [kg] | WATERENVIRONMENTALFACTORS:FACILITY [L] | CARBON EQUIVALENT:FACILITY [kg]
January | 46272.0292 | 65.4911 | 141.0073 | 0 | 0.0005 | 32437.1375 | 18260.6987
February | 38262.0379 | 55.1077 | 122.3141 | 0 | 0.0004 | 28139.2108 | 15190.8193
March | 37006.4695 | 54.9795 | 128.3727 | 0 | 0.0004 | 29536.7582 | 14852.9769
April | 28105.6046 | 44.7066 | 115.1857 | 0 | 0.0004 | 26508.6607 | 11562.6422
May | 26296.2319 | 45.0184 | 126.8928 | 0 | 0.0004 | 29208.4456 | 11123.2532
June | 31741.1702 | 56.3492 | 165.2121 | 0 | 0.0005 | 38031.8172 | 13618.553
July | 38569.9522 | 68.9551 | 203.6515 | 0 | 0.0006 | 46881.2275 | 16594.6274
August | 34403.7867 | 61.373 | 180.8513 | 0 | 0.0005 | 41632.3719 | 14789.3442
September | 26629.7792 | 46.8308 | 135.9442 | 0 | 0.0004 | 31293.7495 | 11383.0346
October | 26783.6589 | 44.2073 | 119.3804 | 0 | 0.0004 | 27476.7959 | 11172.1036
November | 33112.344 | 50.3743 | 121.9391 | 0 | 0.0004 | 28058.9068 | 13402.8625
December | 43415.3922 | 62.248 | 137.0977 | 0 | 0.0005 | 31539.6556 | 17209.8475
Annual Sum or Average | 410598.4565 | 655.641 | 1697.8491 | 0 | 0.0053 | 390744.7371 | 169160.7632
Minimum of Months | 26296.2319 | 44.2073 | 115.1857 | 0 | 0.0004 | 26508.6607 | 11123.2532
Maximum of Months | 46272.0292 | 68.9551 | 203.6515 | 0 | 0.0006 | 46881.2275 | 18260.6987
| ELECTRICITY:FACILITY [J] | ELECTRICITY:FACILITY {Maximum}[W] | ELECTRICITY:FACILITY {TIMESTAMP} | INTERIORLIGHTS:ELECTRICITY {AT MAX/MIN} [W] | INTERIOREQUIPMENT:ELECTRICITY {AT MAX/MIN} [W] | FANS:ELECTRICITY {AT MAX/MIN} [W] | HEATING:ELECTRICITY {AT MAX/MIN} [W] | COOLING:ELECTRICITY {AT MAX/MIN} [W] | EXTERIORLIGHTS:ELECTRICITY {AT MAX/MIN} [W] | PUMPS:ELECTRICITY {AT MAX/MIN} [W] | HEATREJECTION:ELECTRICITY [Invalid/Undefined] | EXTERIOREQUIPMENT:ELECTRICITY [Invalid/Undefined] | HUMIDIFICATION:ELECTRICITY [Invalid/Undefined] | HEATRECOVERY:ELECTRICITY [Invalid/Undefined] | WATERSYSTEMS:ELECTRICITY [Invalid/Undefined] | REFRIGERATION:ELECTRICITY [Invalid/Undefined] | GENERATORS:ELECTRICITY [Invalid/Undefined] | ELECTRICITYPRODUCED:FACILITY [Invalid/Undefined]
January | 75267900000 | 47347.227 | 07-JAN-18:00 | 12223.409 | 23121.263 | 7725.596 | 2984.959 | 0 | 1292 | 0 | 0 | 0 | 0 | 0 | 0 | 0 | 0 | 0
February | 65294900000 | 43581.765 | 08-FEB-18:00 | 12223.409 | 23121.263 | 5562.24 | 1382.853 | 0 | 1292 | 0 | 0 | 0 | 0 | 0 | 0 | 0 | 0 | 0
March | 68537800000 | 41332.99 | 03-MAR-18:00 | 12223.409 | 23121.263 | 4256.403 | 439.916 | 0 | 1292 | 0 | 0 | 0 | 0 | 0 | 0 | 0 | 0 | 0
April | 61511300000 | 38752.836 | 02-APR-18:15 | 13889.893 | 20485.5 | 3085.442 | 0 | 0 | 1292 | 0 | 0 | 0 | 0 | 0 | 0 | 0 | 0 | 0
May | 67776000000 | 67888.417 | 30-MAY-17:15 | 12223.409 | 23121.263 | 4346.721 | 0 | 28197.026 | 0 | 0 | 0 | 0 | 0 | 0 | 0 | 0 | 0 | 0
June | 88250000000 | 80395.273 | 20-JUN-17:15 | 12223.409 | 23121.263 | 5824.571 | 0 | 39226.031 | 0 | 0 | 0 | 0 | 0 | 0 | 0 | 0 | 0 | 0
July | 108784000000 | 93462.629 | 13-JUL-17:15 | 12223.409 | 23121.263 | 7300.227 | 0 | 50817.73 | 0 | 0 | 0 | 0 | 0 | 0 | 0 | 0 | 0 | 0
August | 96604800000 | 93089.415 | 04-AUG-17:15 | 12223.409 | 23121.263 | 7430.286 | 0 | 50314.458 | 0 | 0 | 0 | 0 | 0 | 0 | 0 | 0 | 0 | 0
September | 72614800000 | 66716.519 | 27-SEP-16:15 | 9962.509 | 23314.792 | 4416.12 | 0 | 29023.099 | 0 | 0 | 0 | 0 | 0 | 0 | 0 | 0 | 0 | 0
October | 63757800000 | 48250.967 | 31-OCT-17:15 | 12223.409 | 23121.263 | 1645.87 | 0 | 9968.426 | 1292 | 0 | 0 | 0 | 0 | 0 | 0 | 0 | 0 | 0
November | 65108600000 | 43814.076 | 02-NOV-17:45 | 12223.409 | 23121.263 | 1015.966 | 0 | 6161.438 | 1292 | 0 | 0 | 0 | 0 | 0 | 0 | 0 | 0 | 0
December | 73185400000 | 48236.374 | 31-DEC-18:00 | 12223.409 | 23121.263 | 8238.313 | 3361.39 | 0 | 1292 | 0 | 0 | 0 | 0 | 0 | 0 | 0 | 0 | 0
Annual Sum or Average | 906694000000 | [9 empty] | 0 | 0 | 0 | 0 | 0 | 0 | 0 | 0
Minimum of Months | 61511300000 | 38752.836 |  | 9962.509 | 20485.5 | 1015.966 | 0 | 0 | 0 | 0 | 0 | 0 | 0 | 0 | 0 | 0 | 0 | 0
Maximum of Months | 108784000000 | 93462.629 |  | 13889.893 | 23314.792 | 8238.313 | 3361.39 | 50817.73 | 1292 | 0 | 0 | 0 | 0 | 0 | 0 | 0 | 0 | 0
| Electric | Gas | Other | Total
Cost ($) | 13353.75 | 16335.8 | 0 | 29689.55
Cost per Total Building Area ($/m2) | 4.26 | 5.21 | 0 | 9.47
Cost per Net Conditioned Building Area ($/m2) | 4.26 | 5.21 | 0 | 9.47

## Boulder (hidden)
| Total Energy [GJ] | Energy Per Total Building Area [MJ/m2] | Energy Per Conditioned Building Area [MJ/m2]
Total Site Energy | 2380.78 | 759.52 | 759.52
Net Site Energy | 2380.78 | 759.52 | 759.52
Total Source Energy | 4502.43 | 1436.37 | 1436.37
Net Source Energy | 4502.43 | 1436.37 | 1436.37
Area [m2]
Total Building Area | 3134.59
Net Conditioned Building Area | 3134.59
Unconditioned Building Area | 0
| Electricity [GJ] | Natural Gas [GJ] | Other Fuel [GJ] | District Cooling [GJ] | District Heating [GJ] | Water [m3]
Heating | 2.63 | 1157.78 | 0 | 0 | 0 | 0
Cooling | 82.32 | 0 | 0 | 0 | 0 | 0
Interior Lighting | 229.1 | 0 | 0 | 0 | 0 | 0
Exterior Lighting | 20.28 | 0 | 0 | 0 | 0 | 0
Interior Equipment | 448.2 | 0 | 0 | 0 | 0 | 0
Exterior Equipment | 0 | 0 | 0 | 0 | 0 | 0
Fans | 72.19 | 0 | 0 | 0 | 0 | 0
Pumps | 0 | 0 | 0 | 0 | 0 | 0
Heat Rejection | 0 | 0 | 0 | 0 | 0 | 0
Humidification | 0 | 0 | 0 | 0 | 0 | 0
Heat Recovery | 0 | 0 | 0 | 0 | 0 | 0
Water Systems | 0 | 368.29 | 0 | 0 | 0 | 1875.51
Refrigeration | 0 | 0 | 0 | 0 | 0 | 0
Generators | 0 | 0 | 0 | 0 | 0 | 0
Total End Uses | 854.72 | 1526.06 | 0 | 0 | 0 | 1875.51
| Area [m2] | Conditioned (Y/N) | Volume [m3] | Multipliers | Gross Wall Area [m2] | Window Glass Area [m2] | Lighting [W/m2] | People [m2] per person | Plug and Process [W/m2]
G SW APARTMENT | 88.25 | Yes | 268.96 | 1 | 58.52 | 8.55 | 3.88 | 35.3 | 5.38
G NW APARTMENT | 88.25 | Yes | 268.96 | 1 | 58.52 | 8.55 | 3.88 | 35.3 | 5.38
OFFICE | 88.25 | Yes | 268.96 | 1 | 58.52 | 8.55 | 21.95 | 44.12 | 12.9
G NE APARTMENT | 88.25 | Yes | 268.96 | 1 | 58.52 | 8.55 | 3.88 | 35.3 | 5.38
G N1 APARTMENT | 88.25 | Yes | 268.96 | 1 | 35.3 | 5.2 | 3.88 | 35.3 | 5.38
G N2 APARTMENT | 88.25 | Yes | 268.96 | 1 | 35.3 | 5.2 | 3.88 | 35.3 | 5.38
G S1 APARTMENT | 88.25 | Yes | 268.96 | 1 | 35.3 | 5.2 | 3.88 | 35.3 | 5.38
G S2 APARTMENT | 88.25 | Yes | 268.96 | 1 | 35.3 | 5.2 | 3.88 | 35.3 | 5.38
M SW APARTMENT | 88.25 | Yes | 268.96 | 2 | 58.52 | 8.55 | 3.88 | 35.3 | 5.38
M NW APARTMENT | 88.25 | Yes | 268.96 | 2 | 58.52 | 8.55 | 3.88 | 35.3 | 5.38
M SE APARTMENT | 88.25 | Yes | 268.96 | 2 | 58.52 | 8.55 | 3.88 | 35.3 | 5.38
M NE APARTMENT | 88.25 | Yes | 268.96 | 2 | 58.52 | 8.55 | 3.88 | 35.3 | 5.38
M N1 APARTMENT | 88.25 | Yes | 268.96 | 2 | 35.3 | 5.2 | 3.88 | 35.3 | 5.38
M N2 APARTMENT | 88.25 | Yes | 268.96 | 2 | 35.3 | 5.2 | 3.88 | 35.3 | 5.38
M S1 APARTMENT | 88.25 | Yes | 268.96 | 2 | 35.3 | 5.2 | 3.88 | 35.3 | 5.38
M S2 APARTMENT | 88.25 | Yes | 268.96 | 2 | 35.3 | 5.2 | 3.88 | 35.3 | 5.38
T SW APARTMENT | 88.25 | Yes | 268.96 | 1 | 58.52 | 8.55 | 3.88 | 35.3 | 5.38
T NW APARTMENT | 88.25 | Yes | 268.96 | 1 | 58.52 | 8.55 | 3.88 | 35.3 | 5.38
T SE APARTMENT | 88.25 | Yes | 268.96 | 1 | 58.52 | 8.55 | 3.88 | 35.3 | 5.38
T NE APARTMENT | 88.25 | Yes | 268.96 | 1 | 58.52 | 8.55 | 3.88 | 35.3 | 5.38
T N1 APARTMENT | 88.25 | Yes | 268.96 | 1 | 35.3 | 5.2 | 3.88 | 35.3 | 5.38
T N2 APARTMENT | 88.25 | Yes | 268.96 | 1 | 35.3 | 5.2 | 3.88 | 35.3 | 5.38
T S1 APARTMENT | 88.25 | Yes | 268.96 | 1 | 35.3 | 5.2 | 3.88 | 35.3 | 5.38
T S2 APARTMENT | 88.25 | Yes | 268.96 | 1 | 35.3 | 5.2 | 3.88 | 35.3 | 5.38
T CORRIDOR | 77.66 | Yes | 236.69 | 1 | 10.22 | 2.23 | 9.9 |  | 0
G CORRIDOR | 77.66 | Yes | 236.69 | 1 | 10.22 | 4.43 | 9.9 |  | 206.7379
M CORRIDOR | 77.66 | Yes | 236.69 | 2 | 10.22 | 2.23 | 9.9 |  | 0
Total | 3134.59 |  | 9553.6 |  | 1542.01 | 231.09 | 4.9853 | 39.43 | 10.1804
Conditioned Total | 3134.59 |  | 9553.6 |  | 1542.01 | 231.09 | 4.9853 | 39.43 | 10.1804
Unconditioned Total | 0 |  | 0 |  | 0 | 0
| Construction | Reflectance | U-Factor with Film [W/m2-K] | U-Factor no Film [W/m2-K] | Gross Area [m2] | Azimuth [deg] | Tilt [deg] | Cardinal Direction
G SWALL SWA | EXT-WALLS-STEELFRAME-RES | 0.22 | 0.466 | 0.5 | 35.3 | 180 | 90 | S
G WWALL SWA | EXT-WALLS-STEELFRAME-RES | 0.22 | 0.466 | 0.5 | 23.22 | 270 | 90 | W
G GFLOOR SWA | EXT-SLAB | 0.3 | 1.862 | 3.401 | 88.25 | 270 | 180
G NWALL NWA | EXT-WALLS-STEELFRAME-RES | 0.22 | 0.466 | 0.5 | 35.3 | 0 | 90 | N
G WWALL NWA | EXT-WALLS-STEELFRAME-RES | 0.22 | 0.466 | 0.5 | 23.22 | 270 | 90 | W
G GFLOOR NWA | EXT-SLAB | 0.3 | 1.862 | 3.401 | 88.25 | 270 | 180
G SWALL SEA | EXT-WALLS-STEELFRAME-RES | 0.22 | 0.466 | 0.5 | 35.3 | 180 | 90 | S
G EWALL SEA | EXT-WALLS-STEELFRAME-RES | 0.22 | 0.466 | 0.5 | 23.22 | 90 | 90 | E
G GFLOOR SEA | EXT-SLAB | 0.3 | 1.862 | 3.401 | 88.25 | 270 | 180
G NWALL NEA | EXT-WALLS-STEELFRAME-RES | 0.22 | 0.466 | 0.5 | 35.3 | 0 | 90 | N
G EWALL NEA | EXT-WALLS-STEELFRAME-RES | 0.22 | 0.466 | 0.5 | 23.22 | 90 | 90 | E
G GFLOOR NEA | EXT-SLAB | 0.3 | 1.862 | 3.401 | 88.25 | 270 | 180
G NWALL N1A | EXT-WALLS-STEELFRAME-RES | 0.22 | 0.466 | 0.5 | 35.3 | 0 | 90 | N
G GFLOOR N1A | EXT-SLAB | 0.3 | 1.862 | 3.401 | 88.25 | 270 | 180
G NWALL N2A | EXT-WALLS-STEELFRAME-RES | 0.22 | 0.466 | 0.5 | 35.3 | 0 | 90 | N
G GFLOOR N2A | EXT-SLAB | 0.3 | 1.862 | 3.401 | 88.25 | 270 | 180
G SWALL S1A | EXT-WALLS-STEELFRAME-RES | 0.22 | 0.466 | 0.5 | 35.3 | 180 | 90 | S
G GFLOOR S1A | EXT-SLAB | 0.3 | 1.862 | 3.401 | 88.25 | 270 | 180
G SWALL S2A | EXT-WALLS-STEELFRAME-RES | 0.22 | 0.466 | 0.5 | 35.3 | 180 | 90 | S
G GFLOOR S2A | EXT-SLAB | 0.3 | 1.862 | 3.401 | 88.25 | 270 | 180
M WWALL SWA | EXT-WALLS-STEELFRAME-RES | 0.22 | 0.466 | 0.5 | 46.45 | 270 | 90 | W
M SWALL SWA | EXT-WALLS-STEELFRAME-RES | 0.22 | 0.466 | 0.5 | 70.6 | 180 | 90 | S
M NWALL NWA | EXT-WALLS-STEELFRAME-RES | 0.22 | 0.466 | 0.5 | 70.6 | 0 | 90 | N
M WWALL NWA | EXT-WALLS-STEELFRAME-RES | 0.22 | 0.466 | 0.5 | 46.45 | 270 | 90 | W
M EWALL SEA | EXT-WALLS-STEELFRAME-RES | 0.22 | 0.466 | 0.5 | 46.45 | 90 | 90 | E
M SWALL SEA | EXT-WALLS-STEELFRAME-RES | 0.22 | 0.466 | 0.5 | 70.6 | 180 | 90 | S
M NWALL NEA | EXT-WALLS-STEELFRAME-RES | 0.22 | 0.466 | 0.5 | 70.6 | 0 | 90 | N
M EWALL NEA | EXT-WALLS-STEELFRAME-RES | 0.22 | 0.466 | 0.5 | 46.45 | 90 | 90 | E
M NWALL N1A | EXT-WALLS-STEELFRAME-RES | 0.22 | 0.466 | 0.5 | 70.6 | 0 | 90 | N
M NWALL N2A | EXT-WALLS-STEELFRAME-RES | 0.22 | 0.466 | 0.5 | 70.6 | 0 | 90 | N
M SWALL S1A | EXT-WALLS-STEELFRAME-RES | 0.22 | 0.466 | 0.5 | 70.6 | 180 | 90 | S
M SWALL S2A | EXT-WALLS-STEELFRAME-RES | 0.22 | 0.466 | 0.5 | 70.6 | 180 | 90 | S
T WWALL SWA | EXT-WALLS-STEELFRAME-RES | 0.22 | 0.466 | 0.5 | 23.22 | 270 | 90 | W
T SWALL SWA | EXT-WALLS-STEELFRAME-RES | 0.22 | 0.466 | 0.5 | 35.3 | 180 | 90 | S
T ROOF SWA | ROOF-IEAD-RES | 0.3 | 0.285 | 0.302 | 88.25 | 0 | 0
T NWALL NWA | EXT-WALLS-STEELFRAME-RES | 0.22 | 0.466 | 0.5 | 35.3 | 0 | 90 | N
T WWALL NWA | EXT-WALLS-STEELFRAME-RES | 0.22 | 0.466 | 0.5 | 23.22 | 270 | 90 | W
T ROOF NWA | ROOF-IEAD-RES | 0.3 | 0.285 | 0.302 | 88.25 | 0 | 0
T EWALL SEA | EXT-WALLS-STEELFRAME-RES | 0.22 | 0.466 | 0.5 | 23.22 | 90 | 90 | E
T SWALL SEA | EXT-WALLS-STEELFRAME-RES | 0.22 | 0.466 | 0.5 | 35.3 | 180 | 90 | S
T ROOF SEA | ROOF-IEAD-RES | 0.3 | 0.285 | 0.302 | 88.25 | 0 | 0
T NWALL NEA | EXT-WALLS-STEELFRAME-RES | 0.22 | 0.466 | 0.5 | 35.3 | 0 | 90 | N
T EWALL NEA | EXT-WALLS-STEELFRAME-RES | 0.22 | 0.466 | 0.5 | 23.22 | 90 | 90 | E
T ROOF NEA | ROOF-IEAD-RES | 0.3 | 0.285 | 0.302 | 88.25 | 0 | 0
T NWALL N1A | EXT-WALLS-STEELFRAME-RES | 0.22 | 0.466 | 0.5 | 35.3 | 0 | 90 | N
T ROOF N1A | ROOF-IEAD-RES | 0.3 | 0.285 | 0.302 | 88.25 | 0 | 0
T NWALL N2A | EXT-WALLS-STEELFRAME-RES | 0.22 | 0.466 | 0.5 | 35.3 | 0 | 90 | N
T ROOF N2A | ROOF-IEAD-RES | 0.3 | 0.285 | 0.302 | 88.25 | 0 | 0
T SWALL S1A | EXT-WALLS-STEELFRAME-RES | 0.22 | 0.466 | 0.5 | 35.3 | 180 | 90 | S
T ROOF S1A | ROOF-IEAD-RES | 0.3 | 0.285 | 0.302 | 88.25 | 0 | 0
T SWALL S2A | EXT-WALLS-STEELFRAME-RES | 0.22 | 0.466 | 0.5 | 35.3 | 180 | 90 | S
T ROOF S2A | ROOF-IEAD-RES | 0.3 | 0.285 | 0.302 | 88.25 | 0 | 0
T WWALL C | EXT-WALLS-STEELFRAME-RES | 0.22 | 0.466 | 0.5 | 5.11 | 270 | 90 | W
T EWALL C | EXT-WALLS-STEELFRAME-RES | 0.22 | 0.466 | 0.5 | 5.11 | 90 | 90 | E
T ROOF C | ROOF-IEAD-RES | 0.3 | 0.285 | 0.302 | 77.66 | 0 | 0
G WWALL C | EXT-WALLS-STEELFRAME-RES | 0.22 | 0.466 | 0.5 | 5.11 | 270 | 90 | W
G EWALL C | EXT-WALLS-STEELFRAME-RES | 0.22 | 0.466 | 0.5 | 5.11 | 90 | 90 | E
G FLOOR C | EXT-SLAB | 0.3 | 1.862 | 3.401 | 77.66 | 270 | 180
M WWALL C | EXT-WALLS-STEELFRAME-RES | 0.22 | 0.466 | 0.5 | 10.22 | 270 | 90 | W
M EWALL C | EXT-WALLS-STEELFRAME-RES | 0.22 | 0.466 | 0.5 | 10.22 | 90 | 90 | E
| Construction | Area of One Opening [m2] | Area of Openings [m2] | U-Factor [W/m2-K] | SHGC | Visible Transmittance | Shade Control | Parent Surface | Azimuth [deg] | Cardinal Direction
GWINDOW1 | WINDOW-RES-OPER | 5.2 | 5.2 | 3.354 | 0.385 | 0.305 | No | G SWALL SWA | 180 | S
GWINDOW2 | WINDOW-RES-OPER | 3.34 | 3.34 | 3.354 | 0.385 | 0.305 | No | G WWALL SWA | 270 | W
GWINDOW4 | WINDOW-RES-OPER | 5.2 | 5.2 | 3.354 | 0.385 | 0.305 | No | G NWALL NWA | 0 | N
GWINDOW6 | WINDOW-RES-OPER | 3.34 | 3.34 | 3.354 | 0.385 | 0.305 | No | G WWALL NWA | 270 | W
GWINDOW3 | WINDOW-RES-OPER | 5.2 | 5.2 | 3.354 | 0.385 | 0.305 | No | G SWALL SEA | 180 | S
GWINDOW7 | WINDOW-RES-OPER | 3.34 | 3.34 | 3.354 | 0.385 | 0.305 | No | G EWALL SEA | 90 | E
GWINDOW5 | WINDOW-RES-OPER | 5.2 | 5.2 | 3.354 | 0.385 | 0.305 | No | G NWALL NEA | 0 | N
GWINDOW8 | WINDOW-RES-OPER | 3.34 | 3.34 | 3.354 | 0.385 | 0.305 | No | G EWALL NEA | 90 | E
GWINDOW9 | WINDOW-RES-OPER | 5.2 | 5.2 | 3.354 | 0.385 | 0.305 | No | G NWALL N1A | 0 | N
GWINDOW10 | WINDOW-RES-OPER | 5.2 | 5.2 | 3.354 | 0.385 | 0.305 | No | G NWALL N2A | 0 | N
GWINDOW11 | WINDOW-RES-OPER | 5.2 | 5.2 | 3.354 | 0.385 | 0.305 | No | G SWALL S1A | 180 | S
GWINDOW12 | WINDOW-RES-OPER | 5.2 | 5.2 | 3.354 | 0.385 | 0.305 | No | G SWALL S2A | 180 | S
MWINDOW2 | WINDOW-RES-OPER | 3.34 | 6.69 | 3.354 | 0.385 | 0.305 | No | M WWALL SWA | 270 | W
MWINDOW1 | WINDOW-RES-OPER | 5.2 | 10.4 | 3.354 | 0.385 | 0.305 | No | M SWALL SWA | 180 | S
MWINDOW4 | WINDOW-RES-OPER | 5.2 | 10.4 | 3.354 | 0.385 | 0.305 | No | M NWALL NWA | 0 | N
MWINDOW6 | WINDOW-RES-OPER | 3.34 | 6.69 | 3.354 | 0.385 | 0.305 | No | M WWALL NWA | 270 | W
MWINDOW7 | WINDOW-RES-OPER | 3.34 | 6.69 | 3.354 | 0.385 | 0.305 | No | M EWALL SEA | 90 | E
MWINDOW3 | WINDOW-RES-OPER | 5.2 | 10.4 | 3.354 | 0.385 | 0.305 | No | M SWALL SEA | 180 | S
MWINDOW5 | WINDOW-RES-OPER | 5.2 | 10.4 | 3.354 | 0.385 | 0.305 | No | M NWALL NEA | 0 | N
MWINDOW8 | WINDOW-RES-OPER | 3.34 | 6.69 | 3.354 | 0.385 | 0.305 | No | M EWALL NEA | 90 | E
MWINDOW9 | WINDOW-RES-OPER | 5.2 | 10.4 | 3.354 | 0.385 | 0.305 | No | M NWALL N1A | 0 | N
MWINDOW10 | WINDOW-RES-OPER | 5.2 | 10.4 | 3.354 | 0.385 | 0.305 | No | M NWALL N2A | 0 | N
MWINDOW11 | WINDOW-RES-OPER | 5.2 | 10.4 | 3.354 | 0.385 | 0.305 | No | M SWALL S1A | 180 | S
MWINDOW12 | WINDOW-RES-OPER | 5.2 | 10.4 | 3.354 | 0.385 | 0.305 | No | M SWALL S2A | 180 | S
TWINDOW2 | WINDOW-RES-OPER | 3.34 | 3.34 | 3.354 | 0.385 | 0.305 | No | T WWALL SWA | 270 | W
TWINDOW1 | WINDOW-RES-OPER | 5.2 | 5.2 | 3.354 | 0.385 | 0.305 | No | T SWALL SWA | 180 | S
TWINDOW4 | WINDOW-RES-OPER | 5.2 | 5.2 | 3.354 | 0.385 | 0.305 | No | T NWALL NWA | 0 | N
TWINDOW6 | WINDOW-RES-OPER | 3.34 | 3.34 | 3.354 | 0.385 | 0.305 | No | T WWALL NWA | 270 | W
TWINDOW7 | WINDOW-RES-OPER | 3.34 | 3.34 | 3.354 | 0.385 | 0.305 | No | T EWALL SEA | 90 | E
TWINDOW3 | WINDOW-RES-OPER | 5.2 | 5.2 | 3.354 | 0.385 | 0.305 | No | T SWALL SEA | 180 | S
TWINDOW5 | WINDOW-RES-OPER | 5.2 | 5.2 | 3.354 | 0.385 | 0.305 | No | T NWALL NEA | 0 | N
TWINDOW8 | WINDOW-RES-OPER | 3.34 | 3.34 | 3.354 | 0.385 | 0.305 | No | T EWALL NEA | 90 | E
TWINDOW9 | WINDOW-RES-OPER | 5.2 | 5.2 | 3.354 | 0.385 | 0.305 | No | T NWALL N1A | 0 | N
TWINDOW10 | WINDOW-RES-OPER | 5.2 | 5.2 | 3.354 | 0.385 | 0.305 | No | T NWALL N2A | 0 | N
TWINDOW11 | WINDOW-RES-OPER | 5.2 | 5.2 | 3.354 | 0.385 | 0.305 | No | T SWALL S1A | 180 | S
TWINDOW12 | WINDOW-RES-OPER | 5.2 | 5.2 | 3.354 | 0.385 | 0.305 | No | T SWALL S2A | 180 | S
TWINDOW13 | WINDOW-RES-OPER | 1.11 | 1.11 | 3.354 | 0.385 | 0.305 | No | T WWALL C | 270 | W
TWINDOW14 | WINDOW-RES-OPER | 1.11 | 1.11 | 3.354 | 0.385 | 0.305 | No | T EWALL C | 90 | E
GWINDOW13 | WINDOW-RES-OPER | 1.11 | 1.11 | 3.354 | 0.385 | 0.305 | No | G WWALL C | 270 | W
EAST_DOOR | WINDOW-RES-OPER | 3.32 | 3.32 | 3.354 | 0.385 | 0.305 | No | G EWALL C | 90 | E
MWINDOW13 | WINDOW-RES-OPER | 1.11 | 2.23 | 3.354 | 0.385 | 0.305 | No | M WWALL C | 270 | W
MWINDOW14 | WINDOW-RES-OPER | 1.11 | 2.23 | 3.354 | 0.385 | 0.305 | No | M EWALL C | 90 | E
Total or Average |  |  | 231.09 | 3.35 | 0.385 | 0.305
North Total or Average |  |  | 83.23 | 3.35 | 0.385 | 0.305
Non-North Total or Average |  |  | 147.86 | 3.35 | 0.385 | 0.305
| Type | Nominal Capacity [W] | Nominal Efficiency [W/W]
None
| Type | Nominal Total Capacity [W] | Nominal Sensible Capacity [W] | Nominal Latent Capacity [W] | Nominal Sensible Heat Ratio | Nominal Efficiency [W/W]
SPLITSYSTEMAC:01_UNITARY_PACKAGE_COOLCOIL | Coil:Cooling:DX:SingleSpeed | 5826.94 | 4184.22 | 1642.72 | 0.72 | 3.1
SPLITSYSTEMAC:10_UNITARY_PACKAGE_COOLCOIL | Coil:Cooling:DX:SingleSpeed | 10459.77 | 7792.25 | 2667.52 | 0.74 | 3.16
SPLITSYSTEMAC:11_UNITARY_PACKAGE_COOLCOIL | Coil:Cooling:DX:SingleSpeed | 11258.26 | 8127.72 | 3130.54 | 0.72 | 3.11
SPLITSYSTEMAC:12_UNITARY_PACKAGE_COOLCOIL | Coil:Cooling:DX:SingleSpeed | 11788.64 | 8362.53 | 3426.11 | 0.71 | 3.09
SPLITSYSTEMAC:13_UNITARY_PACKAGE_COOLCOIL | Coil:Cooling:DX:SingleSpeed | 6116.51 | 4532.05 | 1584.45 | 0.74 | 3.15
SPLITSYSTEMAC:14_UNITARY_PACKAGE_COOLCOIL | Coil:Cooling:DX:SingleSpeed | 6125.83 | 4536.01 | 1589.82 | 0.74 | 3.15
SPLITSYSTEMAC:15_UNITARY_PACKAGE_COOLCOIL | Coil:Cooling:DX:SingleSpeed | 6303.57 | 4607.23 | 1696.34 | 0.73 | 3.13
SPLITSYSTEMAC:16_UNITARY_PACKAGE_COOLCOIL | Coil:Cooling:DX:SingleSpeed | 6312.49 | 4611.01 | 1701.48 | 0.73 | 3.13
SPLITSYSTEMAC:17_UNITARY_PACKAGE_COOLCOIL | Coil:Cooling:DX:SingleSpeed | 12224.54 | 9150.61 | 3073.93 | 0.75 | 3.17
SPLITSYSTEMAC:18_UNITARY_PACKAGE_COOLCOIL | Coil:Cooling:DX:SingleSpeed | 12861.22 | 9430.32 | 3430.9 | 0.73 | 3.13
SPLITSYSTEMAC:19_UNITARY_PACKAGE_COOLCOIL | Coil:Cooling:DX:SingleSpeed | 13562.77 | 9726.47 | 3836.3 | 0.72 | 3.1
SPLITSYSTEMAC:02_UNITARY_PACKAGE_COOLCOIL | Coil:Cooling:DX:SingleSpeed | 5917.24 | 4222.54 | 1694.7 | 0.71 | 3.09
SPLITSYSTEMAC:20_UNITARY_PACKAGE_COOLCOIL | Coil:Cooling:DX:SingleSpeed | 13558.42 | 9729.89 | 3828.53 | 0.72 | 3.1
SPLITSYSTEMAC:21_UNITARY_PACKAGE_COOLCOIL | Coil:Cooling:DX:SingleSpeed | 11232.83 | 8035.62 | 3197.21 | 0.72 | 3.1
SPLITSYSTEMAC:22_UNITARY_PACKAGE_COOLCOIL | Coil:Cooling:DX:SingleSpeed | 11239.26 | 8038.37 | 3200.88 | 0.72 | 3.1
SPLITSYSTEMAC:23_UNITARY_PACKAGE_COOLCOIL | Coil:Cooling:DX:SingleSpeed | 11103.59 | 7974.97 | 3128.62 | 0.72 | 3.1
SPLITSYSTEMAC:24_UNITARY_PACKAGE_COOLCOIL | Coil:Cooling:DX:SingleSpeed | 11110.01 | 7977.72 | 3132.29 | 0.72 | 3.1
SPLITSYSTEMAC:03_UNITARY_PACKAGE_COOLCOIL | Coil:Cooling:DX:SingleSpeed | 6313.18 | 4935.16 | 1378.02 | 0.78 | 3.24
SPLITSYSTEMAC:04_UNITARY_PACKAGE_COOLCOIL | Coil:Cooling:DX:SingleSpeed | 6607.49 | 4518.9 | 2088.6 | 0.68 | 3.04
SPLITSYSTEMAC:05_UNITARY_PACKAGE_COOLCOIL | Coil:Cooling:DX:SingleSpeed | 3582.34 | 2550.51 | 1031.83 | 0.71 | 3.09
SPLITSYSTEMAC:06_UNITARY_PACKAGE_COOLCOIL | Coil:Cooling:DX:SingleSpeed | 3586.19 | 2552.14 | 1034.04 | 0.71 | 3.09
SPLITSYSTEMAC:07_UNITARY_PACKAGE_COOLCOIL | Coil:Cooling:DX:SingleSpeed | 3689.08 | 2597.92 | 1091.16 | 0.7 | 3.08
SPLITSYSTEMAC:08_UNITARY_PACKAGE_COOLCOIL | Coil:Cooling:DX:SingleSpeed | 3796.99 | 2680.97 | 1116.02 | 0.71 | 3.08
SPLITSYSTEMAC:09_UNITARY_PACKAGE_COOLCOIL | Coil:Cooling:DX:SingleSpeed | 9836.91 | 7517.58 | 2319.32 | 0.76 | 3.2
| Type | Nominal Total Capacity [W] | Nominal Efficiency [W/W]
T CORRIDOR UNIT HEATER COIL | Coil:Heating:Electric | 3366.44 | 1
G CORRIDOR UNIT HEATER COIL | Coil:Heating:Electric | 0 | 1
M CORRIDOR UNIT HEATER COIL | Coil:Heating:Electric | 0 | 1
SPLITSYSTEMAC:01_UNITARY_PACKAGE_HEATCOIL | Coil:Heating:Gas | 6837.86 | 0.8
SPLITSYSTEMAC:10_UNITARY_PACKAGE_HEATCOIL | Coil:Heating:Gas | 13485.86 | 0.8
SPLITSYSTEMAC:11_UNITARY_PACKAGE_HEATCOIL | Coil:Heating:Gas | 13459.06 | 0.8
SPLITSYSTEMAC:12_UNITARY_PACKAGE_HEATCOIL | Coil:Heating:Gas | 13478.24 | 0.8
SPLITSYSTEMAC:13_UNITARY_PACKAGE_HEATCOIL | Coil:Heating:Gas | 9200.28 | 0.8
SPLITSYSTEMAC:14_UNITARY_PACKAGE_HEATCOIL | Coil:Heating:Gas | 9200.09 | 0.8
SPLITSYSTEMAC:15_UNITARY_PACKAGE_HEATCOIL | Coil:Heating:Gas | 9183.47 | 0.8
SPLITSYSTEMAC:16_UNITARY_PACKAGE_HEATCOIL | Coil:Heating:Gas | 9183.28 | 0.8
SPLITSYSTEMAC:17_UNITARY_PACKAGE_HEATCOIL | Coil:Heating:Gas | 13662.77 | 0.8
SPLITSYSTEMAC:18_UNITARY_PACKAGE_HEATCOIL | Coil:Heating:Gas | 13679.14 | 0.8
SPLITSYSTEMAC:19_UNITARY_PACKAGE_HEATCOIL | Coil:Heating:Gas | 13659.92 | 0.8
SPLITSYSTEMAC:02_UNITARY_PACKAGE_HEATCOIL | Coil:Heating:Gas | 6836 | 0.8
SPLITSYSTEMAC:20_UNITARY_PACKAGE_HEATCOIL | Coil:Heating:Gas | 13676.29 | 0.8
SPLITSYSTEMAC:21_UNITARY_PACKAGE_HEATCOIL | Coil:Heating:Gas | 11538.05 | 0.8
SPLITSYSTEMAC:22_UNITARY_PACKAGE_HEATCOIL | Coil:Heating:Gas | 11537.99 | 0.8
SPLITSYSTEMAC:23_UNITARY_PACKAGE_HEATCOIL | Coil:Heating:Gas | 11522.76 | 0.8
SPLITSYSTEMAC:24_UNITARY_PACKAGE_HEATCOIL | Coil:Heating:Gas | 11522.7 | 0.8
SPLITSYSTEMAC:03_UNITARY_PACKAGE_HEATCOIL | Coil:Heating:Gas | 7660.92 | 0.8
SPLITSYSTEMAC:04_UNITARY_PACKAGE_HEATCOIL | Coil:Heating:Gas | 6832.48 | 0.8
SPLITSYSTEMAC:05_UNITARY_PACKAGE_HEATCOIL | Coil:Heating:Gas | 4780.96 | 0.8
SPLITSYSTEMAC:06_UNITARY_PACKAGE_HEATCOIL | Coil:Heating:Gas | 4780.89 | 0.8
SPLITSYSTEMAC:07_UNITARY_PACKAGE_HEATCOIL | Coil:Heating:Gas | 4785.3 | 0.8
SPLITSYSTEMAC:08_UNITARY_PACKAGE_HEATCOIL | Coil:Heating:Gas | 4898.2 | 0.8
SPLITSYSTEMAC:09_UNITARY_PACKAGE_HEATCOIL | Coil:Heating:Gas | 13466.68 | 0.8
| Type | Total Efficiency [W/W] | Delta Pressure [pa] | Max Flow Rate [m3/s] | Rated Power [W] | Motor Heat In Air Fraction | End Use
T CORRIDOR UNIT HEATERFAN | Fan:ConstantVolume | 0.54 | 49.8 | 0.14 | 12.7 | 1 | Unit Heater Fans
G CORRIDOR UNIT HEATERFAN | Fan:ConstantVolume | 0.54 | 49.8 | 0 | 0 | 1 | Unit Heater Fans
M CORRIDOR UNIT HEATERFAN | Fan:ConstantVolume | 0.54 | 49.8 | 0 | 0 | 1 | Unit Heater Fans
SPLITSYSTEMAC:01_UNITARY_PACKAGE_FAN | Fan:OnOff | 0.54 | 622 | 0.27 | 318.81 | 1 | Unitary Fans
SPLITSYSTEMAC:10_UNITARY_PACKAGE_FAN | Fan:OnOff | 0.54 | 622 | 0.54 | 625.9 | 1 | Unitary Fans
SPLITSYSTEMAC:11_UNITARY_PACKAGE_FAN | Fan:OnOff | 0.54 | 622 | 0.54 | 624.25 | 1 | Unitary Fans
SPLITSYSTEMAC:12_UNITARY_PACKAGE_FAN | Fan:OnOff | 0.54 | 622 | 0.54 | 625.43 | 1 | Unitary Fans
SPLITSYSTEMAC:13_UNITARY_PACKAGE_FAN | Fan:OnOff | 0.54 | 622 | 0.31 | 361.32 | 1 | Unitary Fans
SPLITSYSTEMAC:14_UNITARY_PACKAGE_FAN | Fan:OnOff | 0.54 | 622 | 0.31 | 361.31 | 1 | Unitary Fans
SPLITSYSTEMAC:15_UNITARY_PACKAGE_FAN | Fan:OnOff | 0.54 | 622 | 0.31 | 360.28 | 1 | Unitary Fans
SPLITSYSTEMAC:16_UNITARY_PACKAGE_FAN | Fan:OnOff | 0.54 | 622 | 0.31 | 360.27 | 1 | Unitary Fans
SPLITSYSTEMAC:17_UNITARY_PACKAGE_FAN | Fan:OnOff | 0.54 | 622 | 0.64 | 739.82 | 1 | Unitary Fans
SPLITSYSTEMAC:18_UNITARY_PACKAGE_FAN | Fan:OnOff | 0.54 | 622 | 0.64 | 740.83 | 1 | Unitary Fans
SPLITSYSTEMAC:19_UNITARY_PACKAGE_FAN | Fan:OnOff | 0.54 | 622 | 0.64 | 739.65 | 1 | Unitary Fans
SPLITSYSTEMAC:02_UNITARY_PACKAGE_FAN | Fan:OnOff | 0.54 | 622 | 0.27 | 318.7 | 1 | Unitary Fans
SPLITSYSTEMAC:20_UNITARY_PACKAGE_FAN | Fan:OnOff | 0.54 | 622 | 0.64 | 740.66 | 1 | Unitary Fans
SPLITSYSTEMAC:21_UNITARY_PACKAGE_FAN | Fan:OnOff | 0.54 | 622 | 0.52 | 608.78 | 1 | Unitary Fans
SPLITSYSTEMAC:22_UNITARY_PACKAGE_FAN | Fan:OnOff | 0.54 | 622 | 0.52 | 608.78 | 1 | Unitary Fans
SPLITSYSTEMAC:23_UNITARY_PACKAGE_FAN | Fan:OnOff | 0.54 | 622 | 0.52 | 607.84 | 1 | Unitary Fans
SPLITSYSTEMAC:24_UNITARY_PACKAGE_FAN | Fan:OnOff | 0.54 | 622 | 0.52 | 607.84 | 1 | Unitary Fans
SPLITSYSTEMAC:03_UNITARY_PACKAGE_FAN | Fan:OnOff | 0.54 | 622 | 0.36 | 421.99 | 1 | Unitary Fans
SPLITSYSTEMAC:04_UNITARY_PACKAGE_FAN | Fan:OnOff | 0.54 | 622 | 0.27 | 318.48 | 1 | Unitary Fans
SPLITSYSTEMAC:05_UNITARY_PACKAGE_FAN | Fan:OnOff | 0.54 | 622 | 0.17 | 191.83 | 1 | Unitary Fans
SPLITSYSTEMAC:06_UNITARY_PACKAGE_FAN | Fan:OnOff | 0.54 | 622 | 0.17 | 191.82 | 1 | Unitary Fans
SPLITSYSTEMAC:07_UNITARY_PACKAGE_FAN | Fan:OnOff | 0.54 | 622 | 0.17 | 192.1 | 1 | Unitary Fans
SPLITSYSTEMAC:08_UNITARY_PACKAGE_FAN | Fan:OnOff | 0.54 | 622 | 0.17 | 199.06 | 1 | Unitary Fans
SPLITSYSTEMAC:09_UNITARY_PACKAGE_FAN | Fan:OnOff | 0.54 | 622 | 0.54 | 624.72 | 1 | Unitary Fans
| Type | Control | Head [pa] | Power [W] | Motor Efficiency [W/W]
SWHSYS1 PUMP | Pump:VariableSpeed | INTERMITTENT | 0.01 | 0 | 1
| Type | Storage Volume [m3] | Input [W] | Thermal Efficiency [W/W] | Recovery Efficiency [W/W] | Energy Factor
SWHSYS1 WATER HEATER | WaterHeater:Mixed | 0 | 211500 | 0.78 | 687.26 | 0.54
| CO2:FACILITY [kg] | NOX:FACILITY [kg] | SO2:FACILITY [kg] | PM:FACILITY [kg] | HG:FACILITY [kg] | WATERENVIRONMENTALFACTORS:FACILITY [L] | CARBON EQUIVALENT:FACILITY [kg]
January | 32815.6485 | 45.709 | 86.3176 | 0 | 0.0004 | 89682.0639 | 12919.3189
February | 27756.8594 | 39.2045 | 75.9444 | 0 | 0.0003 | 78910.4821 | 10980.8643
March | 27552.7449 | 40.0282 | 81.4048 | 0 | 0.0003 | 84595.8721 | 11009.1922
April | 21996.008 | 33.8748 | 75.3759 | 0 | 0.0003 | 78349.5222 | 8977.1679
May | 20909.225 | 33.7297 | 79.925 | 0 | 0.0003 | 83090.9848 | 8683.5563
June | 21079.6429 | 35.3623 | 87.9249 | 0 | 0.0003 | 91418.061 | 8887.5049
July | 26595.5041 | 45.4659 | 115.535 | 0 | 0.0005 | 120131.031 | 11296.4972
August | 24256.7419 | 41.3579 | 104.7808 | 0 | 0.0004 | 108948.3037 | 10292.3337
September | 20672.9441 | 34.4571 | 85.022 | 0 | 0.0003 | 88398.3512 | 8694.17
October | 21929.2975 | 34.5333 | 79.2673 | 0 | 0.0003 | 82400.9067 | 9024.6078
November | 26582.2648 | 38.686 | 78.9035 | 0 | 0.0003 | 81997.245 | 10628.0534
December | 33349.4677 | 46.2795 | 86.7856 | 0 | 0.0004 | 90166.3587 | 13112.514
Annual Sum or Average | 305496.3487 | 468.6883 | 1037.1869 | 0 | 0.0042 | 1078090 | 124505.7806
Minimum of Months | 20672.9441 | 33.7297 | 75.3759 | 0 | 0.0003 | 78349.5222 | 8683.5563
Maximum of Months | 33349.4677 | 46.2795 | 115.535 | 0 | 0.0005 | 120131.031 | 13112.514
| ELECTRICITY:FACILITY [J] | ELECTRICITY:FACILITY {Maximum}[W] | ELECTRICITY:FACILITY {TIMESTAMP} | INTERIORLIGHTS:ELECTRICITY {AT MAX/MIN} [W] | INTERIOREQUIPMENT:ELECTRICITY {AT MAX/MIN} [W] | FANS:ELECTRICITY {AT MAX/MIN} [W] | HEATING:ELECTRICITY {AT MAX/MIN} [W] | COOLING:ELECTRICITY {AT MAX/MIN} [W] | EXTERIORLIGHTS:ELECTRICITY {AT MAX/MIN} [W] | PUMPS:ELECTRICITY {AT MAX/MIN} [W] | HEATREJECTION:ELECTRICITY [Invalid/Undefined] | EXTERIOREQUIPMENT:ELECTRICITY [Invalid/Undefined] | HUMIDIFICATION:ELECTRICITY [Invalid/Undefined] | HEATRECOVERY:ELECTRICITY [Invalid/Undefined] | WATERSYSTEMS:ELECTRICITY [Invalid/Undefined] | REFRIGERATION:ELECTRICITY [Invalid/Undefined] | GENERATORS:ELECTRICITY [Invalid/Undefined] | ELECTRICITYPRODUCED:FACILITY [Invalid/Undefined]
January | 71101000000 | 45443.193 | 05-JAN-18:00 | 12223.409 | 23121.263 | 7064.538 | 1741.984 | 0 | 1292 | 0 | 0 | 0 | 0 | 0 | 0 | 0 | 0 | 0
February | 62561200000 | 44643.689 | 15-FEB-18:00 | 12223.409 | 23121.263 | 6539.827 | 1467.191 | 0 | 1292 | 0 | 0 | 0 | 0 | 0 | 0 | 0 | 0 | 0
March | 67068600000 | 41555.354 | 06-MAR-19:00 | 13889.893 | 20485.5 | 5459.059 | 428.901 | 0 | 1292 | 0 | 0 | 0 | 0 | 0 | 0 | 0 | 0 | 0
April | 62116400000 | 47290.504 | 26-APR-17:15 | 12223.409 | 23121.263 | 2235.83 | 0 | 9710.003 | 0 | 0 | 0 | 0 | 0 | 0 | 0 | 0 | 0 | 0
May | 65875500000 | 59688.495 | 23-MAY-17:15 | 12223.409 | 23121.263 | 4184.716 | 0 | 20159.107 | 0 | 0 | 0 | 0 | 0 | 0 | 0 | 0 | 0 | 0
June | 72477300000 | 67875.233 | 27-JUN-17:15 | 12223.409 | 23121.263 | 5391.058 | 0 | 27139.504 | 0 | 0 | 0 | 0 | 0 | 0 | 0 | 0 | 0 | 0
July | 95241300000 | 74205.369 | 17-JUL-16:15 | 9962.509 | 23314.792 | 6514.336 | 0 | 34413.732 | 0 | 0 | 0 | 0 | 0 | 0 | 0 | 0 | 0 | 0
August | 86375500000 | 73176.11 | 29-AUG-17:15 | 12223.409 | 23121.263 | 6162.18 | 0 | 31669.259 | 0 | 0 | 0 | 0 | 0 | 0 | 0 | 0 | 0 | 0
September | 70083300000 | 65962.194 | 01-SEP-17:15 | 12223.409 | 23121.263 | 5059.382 | 0 | 25558.141 | 0 | 0 | 0 | 0 | 0 | 0 | 0 | 0 | 0 | 0
October | 65328400000 | 51710.09 | 05-OCT-16:15 | 9962.509 | 23314.792 | 3244.966 | 0 | 15187.823 | 0 | 0 | 0 | 0 | 0 | 0 | 0 | 0 | 0 | 0
November | 65008400000 | 41221.562 | 18-NOV-18:00 | 12223.409 | 23121.263 | 4539.092 | 45.799 | 0 | 1292 | 0 | 0 | 0 | 0 | 0 | 0 | 0 | 0 | 0
December | 71485000000 | 45925.659 | 11-DEC-18:15 | 12223.409 | 23121.263 | 7349.037 | 1939.95 | 0 | 1292 | 0 | 0 | 0 | 0 | 0 | 0 | 0 | 0 | 0
Annual Sum or Average | 854722000000 | [9 empty] | 0 | 0 | 0 | 0 | 0 | 0 | 0 | 0
Minimum of Months | 62116400000 | 41221.562 |  | 9962.509 | 20485.5 | 2235.83 | 0 | 0 | 0 | 0 | 0 | 0 | 0 | 0 | 0 | 0 | 0 | 0
Maximum of Months | 95241300000 | 74205.369 |  | 13889.893 | 23314.792 | 7349.037 | 1939.95 | 34413.732 | 1292 | 0 | 0 | 0 | 0 | 0 | 0 | 0 | 0 | 0
| Electric | Gas | Other | Total
Cost ($) | 8960.09 | 10648.65 | 0 | 19608.74
Cost per Total Building Area ($/m2) | 2.86 | 3.4 | 0 | 6.26
Cost per Net Conditioned Building Area ($/m2) | 2.86 | 3.4 | 0 | 6.26

## Minneapolis (hidden)
| Total Energy [GJ] | Energy Per Total Building Area [MJ/m2] | Energy Per Conditioned Building Area [MJ/m2]
Total Site Energy | 3229.43 | 1030.25 | 1030.25
Net Site Energy | 3229.43 | 1030.25 | 1030.25
Total Source Energy | 5663.18 | 1806.67 | 1806.67
Net Source Energy | 5663.18 | 1806.67 | 1806.67
Area [m2]
Total Building Area | 3134.59
Net Conditioned Building Area | 3134.59
Unconditioned Building Area | 0
| Electricity [GJ] | Natural Gas [GJ] | Other Fuel [GJ] | District Cooling [GJ] | District Heating [GJ] | Water [m3]
Heating | 12.45 | 1923.56 | 0 | 0 | 0 | 0
Cooling | 109.08 | 0 | 0 | 0 | 0 | 0
Interior Lighting | 229.1 | 0 | 0 | 0 | 0 | 0
Exterior Lighting | 20.29 | 0 | 0 | 0 | 0 | 0
Interior Equipment | 448.2 | 0 | 0 | 0 | 0 | 0
Exterior Equipment | 0 | 0 | 0 | 0 | 0 | 0
Fans | 92.03 | 0 | 0 | 0 | 0 | 0
Pumps | 0 | 0 | 0 | 0 | 0 | 0
Heat Rejection | 0 | 0 | 0 | 0 | 0 | 0
Humidification | 0 | 0 | 0 | 0 | 0 | 0
Heat Recovery | 0 | 0 | 0 | 0 | 0 | 0
Water Systems | 0 | 394.72 | 0 | 0 | 0 | 1875.51
Refrigeration | 0 | 0 | 0 | 0 | 0 | 0
Generators | 0 | 0 | 0 | 0 | 0 | 0
Total End Uses | 911.15 | 2318.28 | 0 | 0 | 0 | 1875.51
| Area [m2] | Conditioned (Y/N) | Volume [m3] | Multipliers | Gross Wall Area [m2] | Window Glass Area [m2] | Lighting [W/m2] | People [m2] per person | Plug and Process [W/m2]
G SW APARTMENT | 88.25 | Yes | 268.96 | 1 | 58.52 | 8.55 | 3.88 | 35.3 | 5.38
G NW APARTMENT | 88.25 | Yes | 268.96 | 1 | 58.52 | 8.55 | 3.88 | 35.3 | 5.38
OFFICE | 88.25 | Yes | 268.96 | 1 | 58.52 | 8.55 | 21.95 | 44.12 | 12.9
G NE APARTMENT | 88.25 | Yes | 268.96 | 1 | 58.52 | 8.55 | 3.88 | 35.3 | 5.38
G N1 APARTMENT | 88.25 | Yes | 268.96 | 1 | 35.3 | 5.2 | 3.88 | 35.3 | 5.38
G N2 APARTMENT | 88.25 | Yes | 268.96 | 1 | 35.3 | 5.2 | 3.88 | 35.3 | 5.38
G S1 APARTMENT | 88.25 | Yes | 268.96 | 1 | 35.3 | 5.2 | 3.88 | 35.3 | 5.38
G S2 APARTMENT | 88.25 | Yes | 268.96 | 1 | 35.3 | 5.2 | 3.88 | 35.3 | 5.38
M SW APARTMENT | 88.25 | Yes | 268.96 | 2 | 58.52 | 8.55 | 3.88 | 35.3 | 5.38
M NW APARTMENT | 88.25 | Yes | 268.96 | 2 | 58.52 | 8.55 | 3.88 | 35.3 | 5.38
M SE APARTMENT | 88.25 | Yes | 268.96 | 2 | 58.52 | 8.55 | 3.88 | 35.3 | 5.38
M NE APARTMENT | 88.25 | Yes | 268.96 | 2 | 58.52 | 8.55 | 3.88 | 35.3 | 5.38
M N1 APARTMENT | 88.25 | Yes | 268.96 | 2 | 35.3 | 5.2 | 3.88 | 35.3 | 5.38
M N2 APARTMENT | 88.25 | Yes | 268.96 | 2 | 35.3 | 5.2 | 3.88 | 35.3 | 5.38
M S1 APARTMENT | 88.25 | Yes | 268.96 | 2 | 35.3 | 5.2 | 3.88 | 35.3 | 5.38
M S2 APARTMENT | 88.25 | Yes | 268.96 | 2 | 35.3 | 5.2 | 3.88 | 35.3 | 5.38
T SW APARTMENT | 88.25 | Yes | 268.96 | 1 | 58.52 | 8.55 | 3.88 | 35.3 | 5.38
T NW APARTMENT | 88.25 | Yes | 268.96 | 1 | 58.52 | 8.55 | 3.88 | 35.3 | 5.38
T SE APARTMENT | 88.25 | Yes | 268.96 | 1 | 58.52 | 8.55 | 3.88 | 35.3 | 5.38
T NE APARTMENT | 88.25 | Yes | 268.96 | 1 | 58.52 | 8.55 | 3.88 | 35.3 | 5.38
T N1 APARTMENT | 88.25 | Yes | 268.96 | 1 | 35.3 | 5.2 | 3.88 | 35.3 | 5.38
T N2 APARTMENT | 88.25 | Yes | 268.96 | 1 | 35.3 | 5.2 | 3.88 | 35.3 | 5.38
T S1 APARTMENT | 88.25 | Yes | 268.96 | 1 | 35.3 | 5.2 | 3.88 | 35.3 | 5.38
T S2 APARTMENT | 88.25 | Yes | 268.96 | 1 | 35.3 | 5.2 | 3.88 | 35.3 | 5.38
T CORRIDOR | 77.66 | Yes | 236.69 | 1 | 10.22 | 2.23 | 9.9 |  | 0
G CORRIDOR | 77.66 | Yes | 236.69 | 1 | 10.22 | 4.43 | 9.9 |  | 206.7379
M CORRIDOR | 77.66 | Yes | 236.69 | 2 | 10.22 | 2.23 | 9.9 |  | 0
Total | 3134.59 |  | 9553.6 |  | 1542.01 | 231.09 | 4.9853 | 39.43 | 10.1804
Conditioned Total | 3134.59 |  | 9553.6 |  | 1542.01 | 231.09 | 4.9853 | 39.43 | 10.1804
Unconditioned Total | 0 |  | 0 |  | 0 | 0
| Construction | Reflectance | U-Factor with Film [W/m2-K] | U-Factor no Film [W/m2-K] | Gross Area [m2] | Azimuth [deg] | Tilt [deg] | Cardinal Direction
G SWALL SWA | EXT-WALLS-STEELFRAME-RES | 0.22 | 0.369 | 0.391 | 35.3 | 180 | 90 | S
G WWALL SWA | EXT-WALLS-STEELFRAME-RES | 0.22 | 0.369 | 0.391 | 23.22 | 270 | 90 | W
G GFLOOR SWA | EXT-SLAB | 0.3 | 1.862 | 3.401 | 88.25 | 270 | 180
G NWALL NWA | EXT-WALLS-STEELFRAME-RES | 0.22 | 0.369 | 0.391 | 35.3 | 0 | 90 | N
G WWALL NWA | EXT-WALLS-STEELFRAME-RES | 0.22 | 0.369 | 0.391 | 23.22 | 270 | 90 | W
G GFLOOR NWA | EXT-SLAB | 0.3 | 1.862 | 3.401 | 88.25 | 270 | 180
G SWALL SEA | EXT-WALLS-STEELFRAME-RES | 0.22 | 0.369 | 0.391 | 35.3 | 180 | 90 | S
G EWALL SEA | EXT-WALLS-STEELFRAME-RES | 0.22 | 0.369 | 0.391 | 23.22 | 90 | 90 | E
G GFLOOR SEA | EXT-SLAB | 0.3 | 1.862 | 3.401 | 88.25 | 270 | 180
G NWALL NEA | EXT-WALLS-STEELFRAME-RES | 0.22 | 0.369 | 0.391 | 35.3 | 0 | 90 | N
G EWALL NEA | EXT-WALLS-STEELFRAME-RES | 0.22 | 0.369 | 0.391 | 23.22 | 90 | 90 | E
G GFLOOR NEA | EXT-SLAB | 0.3 | 1.862 | 3.401 | 88.25 | 270 | 180
G NWALL N1A | EXT-WALLS-STEELFRAME-RES | 0.22 | 0.369 | 0.391 | 35.3 | 0 | 90 | N
G GFLOOR N1A | EXT-SLAB | 0.3 | 1.862 | 3.401 | 88.25 | 270 | 180
G NWALL N2A | EXT-WALLS-STEELFRAME-RES | 0.22 | 0.369 | 0.391 | 35.3 | 0 | 90 | N
G GFLOOR N2A | EXT-SLAB | 0.3 | 1.862 | 3.401 | 88.25 | 270 | 180
G SWALL S1A | EXT-WALLS-STEELFRAME-RES | 0.22 | 0.369 | 0.391 | 35.3 | 180 | 90 | S
G GFLOOR S1A | EXT-SLAB | 0.3 | 1.862 | 3.401 | 88.25 | 270 | 180
G SWALL S2A | EXT-WALLS-STEELFRAME-RES | 0.22 | 0.369 | 0.391 | 35.3 | 180 | 90 | S
G GFLOOR S2A | EXT-SLAB | 0.3 | 1.862 | 3.401 | 88.25 | 270 | 180
M WWALL SWA | EXT-WALLS-STEELFRAME-RES | 0.22 | 0.369 | 0.391 | 46.45 | 270 | 90 | W
M SWALL SWA | EXT-WALLS-STEELFRAME-RES | 0.22 | 0.369 | 0.391 | 70.6 | 180 | 90 | S
M NWALL NWA | EXT-WALLS-STEELFRAME-RES | 0.22 | 0.369 | 0.391 | 70.6 | 0 | 90 | N
M WWALL NWA | EXT-WALLS-STEELFRAME-RES | 0.22 | 0.369 | 0.391 | 46.45 | 270 | 90 | W
M EWALL SEA | EXT-WALLS-STEELFRAME-RES | 0.22 | 0.369 | 0.391 | 46.45 | 90 | 90 | E
M SWALL SEA | EXT-WALLS-STEELFRAME-RES | 0.22 | 0.369 | 0.391 | 70.6 | 180 | 90 | S
M NWALL NEA | EXT-WALLS-STEELFRAME-RES | 0.22 | 0.369 | 0.391 | 70.6 | 0 | 90 | N
M EWALL NEA | EXT-WALLS-STEELFRAME-RES | 0.22 | 0.369 | 0.391 | 46.45 | 90 | 90 | E
M NWALL N1A | EXT-WALLS-STEELFRAME-RES | 0.22 | 0.369 | 0.391 | 70.6 | 0 | 90 | N
M NWALL N2A | EXT-WALLS-STEELFRAME-RES | 0.22 | 0.369 | 0.391 | 70.6 | 0 | 90 | N
M SWALL S1A | EXT-WALLS-STEELFRAME-RES | 0.22 | 0.369 | 0.391 | 70.6 | 180 | 90 | S
M SWALL S2A | EXT-WALLS-STEELFRAME-RES | 0.22 | 0.369 | 0.391 | 70.6 | 180 | 90 | S
T WWALL SWA | EXT-WALLS-STEELFRAME-RES | 0.22 | 0.369 | 0.391 | 23.22 | 270 | 90 | W
T SWALL SWA | EXT-WALLS-STEELFRAME-RES | 0.22 | 0.369 | 0.391 | 35.3 | 180 | 90 | S
T ROOF SWA | ROOF-IEAD-RES | 0.3 | 0.252 | 0.265 | 88.25 | 0 | 0
T NWALL NWA | EXT-WALLS-STEELFRAME-RES | 0.22 | 0.369 | 0.391 | 35.3 | 0 | 90 | N
T WWALL NWA | EXT-WALLS-STEELFRAME-RES | 0.22 | 0.369 | 0.391 | 23.22 | 270 | 90 | W
T ROOF NWA | ROOF-IEAD-RES | 0.3 | 0.252 | 0.265 | 88.25 | 0 | 0
T EWALL SEA | EXT-WALLS-STEELFRAME-RES | 0.22 | 0.369 | 0.391 | 23.22 | 90 | 90 | E
T SWALL SEA | EXT-WALLS-STEELFRAME-RES | 0.22 | 0.369 | 0.391 | 35.3 | 180 | 90 | S
T ROOF SEA | ROOF-IEAD-RES | 0.3 | 0.252 | 0.265 | 88.25 | 0 | 0
T NWALL NEA | EXT-WALLS-STEELFRAME-RES | 0.22 | 0.369 | 0.391 | 35.3 | 0 | 90 | N
T EWALL NEA | EXT-WALLS-STEELFRAME-RES | 0.22 | 0.369 | 0.391 | 23.22 | 90 | 90 | E
T ROOF NEA | ROOF-IEAD-RES | 0.3 | 0.252 | 0.265 | 88.25 | 0 | 0
T NWALL N1A | EXT-WALLS-STEELFRAME-RES | 0.22 | 0.369 | 0.391 | 35.3 | 0 | 90 | N
T ROOF N1A | ROOF-IEAD-RES | 0.3 | 0.252 | 0.265 | 88.25 | 0 | 0
T NWALL N2A | EXT-WALLS-STEELFRAME-RES | 0.22 | 0.369 | 0.391 | 35.3 | 0 | 90 | N
T ROOF N2A | ROOF-IEAD-RES | 0.3 | 0.252 | 0.265 | 88.25 | 0 | 0
T SWALL S1A | EXT-WALLS-STEELFRAME-RES | 0.22 | 0.369 | 0.391 | 35.3 | 180 | 90 | S
T ROOF S1A | ROOF-IEAD-RES | 0.3 | 0.252 | 0.265 | 88.25 | 0 | 0
T SWALL S2A | EXT-WALLS-STEELFRAME-RES | 0.22 | 0.369 | 0.391 | 35.3 | 180 | 90 | S
T ROOF S2A | ROOF-IEAD-RES | 0.3 | 0.252 | 0.265 | 88.25 | 0 | 0
T WWALL C | EXT-WALLS-STEELFRAME-RES | 0.22 | 0.369 | 0.391 | 5.11 | 270 | 90 | W
T EWALL C | EXT-WALLS-STEELFRAME-RES | 0.22 | 0.369 | 0.391 | 5.11 | 90 | 90 | E
T ROOF C | ROOF-IEAD-RES | 0.3 | 0.252 | 0.265 | 77.66 | 0 | 0
G WWALL C | EXT-WALLS-STEELFRAME-RES | 0.22 | 0.369 | 0.391 | 5.11 | 270 | 90 | W
G EWALL C | EXT-WALLS-STEELFRAME-RES | 0.22 | 0.369 | 0.391 | 5.11 | 90 | 90 | E
G FLOOR C | EXT-SLAB | 0.3 | 1.862 | 3.401 | 77.66 | 270 | 180
M WWALL C | EXT-WALLS-STEELFRAME-RES | 0.22 | 0.369 | 0.391 | 10.22 | 270 | 90 | W
M EWALL C | EXT-WALLS-STEELFRAME-RES | 0.22 | 0.369 | 0.391 | 10.22 | 90 | 90 | E
| Construction | Area of One Opening [m2] | Area of Openings [m2] | U-Factor [W/m2-K] | SHGC | Visible Transmittance | Shade Control | Parent Surface | Azimuth [deg] | Cardinal Direction
GWINDOW1 | WINDOW-RES-OPER | 5.2 | 5.2 | 2.956 | 0.385 | 0.305 | No | G SWALL SWA | 180 | S
GWINDOW2 | WINDOW-RES-OPER | 3.34 | 3.34 | 2.956 | 0.385 | 0.305 | No | G WWALL SWA | 270 | W
GWINDOW4 | WINDOW-RES-OPER | 5.2 | 5.2 | 2.956 | 0.385 | 0.305 | No | G NWALL NWA | 0 | N
GWINDOW6 | WINDOW-RES-OPER | 3.34 | 3.34 | 2.956 | 0.385 | 0.305 | No | G WWALL NWA | 270 | W
GWINDOW3 | WINDOW-RES-OPER | 5.2 | 5.2 | 2.956 | 0.385 | 0.305 | No | G SWALL SEA | 180 | S
GWINDOW7 | WINDOW-RES-OPER | 3.34 | 3.34 | 2.956 | 0.385 | 0.305 | No | G EWALL SEA | 90 | E
GWINDOW5 | WINDOW-RES-OPER | 5.2 | 5.2 | 2.956 | 0.385 | 0.305 | No | G NWALL NEA | 0 | N
GWINDOW8 | WINDOW-RES-OPER | 3.34 | 3.34 | 2.956 | 0.385 | 0.305 | No | G EWALL NEA | 90 | E
GWINDOW9 | WINDOW-RES-OPER | 5.2 | 5.2 | 2.956 | 0.385 | 0.305 | No | G NWALL N1A | 0 | N
GWINDOW10 | WINDOW-RES-OPER | 5.2 | 5.2 | 2.956 | 0.385 | 0.305 | No | G NWALL N2A | 0 | N
GWINDOW11 | WINDOW-RES-OPER | 5.2 | 5.2 | 2.956 | 0.385 | 0.305 | No | G SWALL S1A | 180 | S
GWINDOW12 | WINDOW-RES-OPER | 5.2 | 5.2 | 2.956 | 0.385 | 0.305 | No | G SWALL S2A | 180 | S
MWINDOW2 | WINDOW-RES-OPER | 3.34 | 6.69 | 2.956 | 0.385 | 0.305 | No | M WWALL SWA | 270 | W
MWINDOW1 | WINDOW-RES-OPER | 5.2 | 10.4 | 2.956 | 0.385 | 0.305 | No | M SWALL SWA | 180 | S
MWINDOW4 | WINDOW-RES-OPER | 5.2 | 10.4 | 2.956 | 0.385 | 0.305 | No | M NWALL NWA | 0 | N
MWINDOW6 | WINDOW-RES-OPER | 3.34 | 6.69 | 2.956 | 0.385 | 0.305 | No | M WWALL NWA | 270 | W
MWINDOW7 | WINDOW-RES-OPER | 3.34 | 6.69 | 2.956 | 0.385 | 0.305 | No | M EWALL SEA | 90 | E
MWINDOW3 | WINDOW-RES-OPER | 5.2 | 10.4 | 2.956 | 0.385 | 0.305 | No | M SWALL SEA | 180 | S
MWINDOW5 | WINDOW-RES-OPER | 5.2 | 10.4 | 2.956 | 0.385 | 0.305 | No | M NWALL NEA | 0 | N
MWINDOW8 | WINDOW-RES-OPER | 3.34 | 6.69 | 2.956 | 0.385 | 0.305 | No | M EWALL NEA | 90 | E
MWINDOW9 | WINDOW-RES-OPER | 5.2 | 10.4 | 2.956 | 0.385 | 0.305 | No | M NWALL N1A | 0 | N
MWINDOW10 | WINDOW-RES-OPER | 5.2 | 10.4 | 2.956 | 0.385 | 0.305 | No | M NWALL N2A | 0 | N
MWINDOW11 | WINDOW-RES-OPER | 5.2 | 10.4 | 2.956 | 0.385 | 0.305 | No | M SWALL S1A | 180 | S
MWINDOW12 | WINDOW-RES-OPER | 5.2 | 10.4 | 2.956 | 0.385 | 0.305 | No | M SWALL S2A | 180 | S
TWINDOW2 | WINDOW-RES-OPER | 3.34 | 3.34 | 2.956 | 0.385 | 0.305 | No | T WWALL SWA | 270 | W
TWINDOW1 | WINDOW-RES-OPER | 5.2 | 5.2 | 2.956 | 0.385 | 0.305 | No | T SWALL SWA | 180 | S
TWINDOW4 | WINDOW-RES-OPER | 5.2 | 5.2 | 2.956 | 0.385 | 0.305 | No | T NWALL NWA | 0 | N
TWINDOW6 | WINDOW-RES-OPER | 3.34 | 3.34 | 2.956 | 0.385 | 0.305 | No | T WWALL NWA | 270 | W
TWINDOW7 | WINDOW-RES-OPER | 3.34 | 3.34 | 2.956 | 0.385 | 0.305 | No | T EWALL SEA | 90 | E
TWINDOW3 | WINDOW-RES-OPER | 5.2 | 5.2 | 2.956 | 0.385 | 0.305 | No | T SWALL SEA | 180 | S
TWINDOW5 | WINDOW-RES-OPER | 5.2 | 5.2 | 2.956 | 0.385 | 0.305 | No | T NWALL NEA | 0 | N
TWINDOW8 | WINDOW-RES-OPER | 3.34 | 3.34 | 2.956 | 0.385 | 0.305 | No | T EWALL NEA | 90 | E
TWINDOW9 | WINDOW-RES-OPER | 5.2 | 5.2 | 2.956 | 0.385 | 0.305 | No | T NWALL N1A | 0 | N
TWINDOW10 | WINDOW-RES-OPER | 5.2 | 5.2 | 2.956 | 0.385 | 0.305 | No | T NWALL N2A | 0 | N
TWINDOW11 | WINDOW-RES-OPER | 5.2 | 5.2 | 2.956 | 0.385 | 0.305 | No | T SWALL S1A | 180 | S
TWINDOW12 | WINDOW-RES-OPER | 5.2 | 5.2 | 2.956 | 0.385 | 0.305 | No | T SWALL S2A | 180 | S
TWINDOW13 | WINDOW-RES-OPER | 1.11 | 1.11 | 2.956 | 0.385 | 0.305 | No | T WWALL C | 270 | W
TWINDOW14 | WINDOW-RES-OPER | 1.11 | 1.11 | 2.956 | 0.385 | 0.305 | No | T EWALL C | 90 | E
GWINDOW13 | WINDOW-RES-OPER | 1.11 | 1.11 | 2.956 | 0.385 | 0.305 | No | G WWALL C | 270 | W
EAST_DOOR | WINDOW-RES-OPER | 3.32 | 3.32 | 2.956 | 0.385 | 0.305 | No | G EWALL C | 90 | E
MWINDOW13 | WINDOW-RES-OPER | 1.11 | 2.23 | 2.956 | 0.385 | 0.305 | No | M WWALL C | 270 | W
MWINDOW14 | WINDOW-RES-OPER | 1.11 | 2.23 | 2.956 | 0.385 | 0.305 | No | M EWALL C | 90 | E
Total or Average |  |  | 231.09 | 2.96 | 0.385 | 0.305
North Total or Average |  |  | 83.23 | 2.96 | 0.385 | 0.305
Non-North Total or Average |  |  | 147.86 | 2.96 | 0.385 | 0.305
| Type | Nominal Capacity [W] | Nominal Efficiency [W/W]
None
| Type | Nominal Total Capacity [W] | Nominal Sensible Capacity [W] | Nominal Latent Capacity [W] | Nominal Sensible Heat Ratio | Nominal Efficiency [W/W]
SPLITSYSTEMAC:01_UNITARY_PACKAGE_COOLCOIL | Coil:Cooling:DX:SingleSpeed | 7591.64 | 5132.58 | 2459.06 | 0.68 | 3.02
SPLITSYSTEMAC:10_UNITARY_PACKAGE_COOLCOIL | Coil:Cooling:DX:SingleSpeed | 15021.06 | 10155.48 | 4865.57 | 0.68 | 3.02
SPLITSYSTEMAC:11_UNITARY_PACKAGE_COOLCOIL | Coil:Cooling:DX:SingleSpeed | 15029.63 | 10161.28 | 4868.35 | 0.68 | 3.02
SPLITSYSTEMAC:12_UNITARY_PACKAGE_COOLCOIL | Coil:Cooling:DX:SingleSpeed | 15027.59 | 10159.9 | 4867.69 | 0.68 | 3.02
SPLITSYSTEMAC:13_UNITARY_PACKAGE_COOLCOIL | Coil:Cooling:DX:SingleSpeed | 8793.02 | 5944.81 | 2848.21 | 0.68 | 3.02
SPLITSYSTEMAC:14_UNITARY_PACKAGE_COOLCOIL | Coil:Cooling:DX:SingleSpeed | 8793.17 | 5944.92 | 2848.26 | 0.68 | 3.02
SPLITSYSTEMAC:15_UNITARY_PACKAGE_COOLCOIL | Coil:Cooling:DX:SingleSpeed | 8798.61 | 5948.59 | 2850.02 | 0.68 | 3.02
SPLITSYSTEMAC:16_UNITARY_PACKAGE_COOLCOIL | Coil:Cooling:DX:SingleSpeed | 8798.76 | 5948.69 | 2850.07 | 0.68 | 3.02
SPLITSYSTEMAC:17_UNITARY_PACKAGE_COOLCOIL | Coil:Cooling:DX:SingleSpeed | 17921.28 | 12116.28 | 5805 | 0.68 | 3.02
SPLITSYSTEMAC:18_UNITARY_PACKAGE_COOLCOIL | Coil:Cooling:DX:SingleSpeed | 17933.96 | 12124.85 | 5809.11 | 0.68 | 3.02
SPLITSYSTEMAC:19_UNITARY_PACKAGE_COOLCOIL | Coil:Cooling:DX:SingleSpeed | 17922.28 | 12116.95 | 5805.33 | 0.68 | 3.02
SPLITSYSTEMAC:02_UNITARY_PACKAGE_COOLCOIL | Coil:Cooling:DX:SingleSpeed | 7577.11 | 5122.75 | 2454.35 | 0.68 | 3.02
SPLITSYSTEMAC:20_UNITARY_PACKAGE_COOLCOIL | Coil:Cooling:DX:SingleSpeed | 17934.96 | 12125.52 | 5809.43 | 0.68 | 3.02
SPLITSYSTEMAC:21_UNITARY_PACKAGE_COOLCOIL | Coil:Cooling:DX:SingleSpeed | 14819.19 | 10019.01 | 4800.19 | 0.68 | 3.02
SPLITSYSTEMAC:22_UNITARY_PACKAGE_COOLCOIL | Coil:Cooling:DX:SingleSpeed | 14819.21 | 10019.02 | 4800.19 | 0.68 | 3.02
SPLITSYSTEMAC:23_UNITARY_PACKAGE_COOLCOIL | Coil:Cooling:DX:SingleSpeed | 14808.11 | 10011.51 | 4796.59 | 0.68 | 3.02
SPLITSYSTEMAC:24_UNITARY_PACKAGE_COOLCOIL | Coil:Cooling:DX:SingleSpeed | 14808.13 | 10011.53 | 4796.6 | 0.68 | 3.02
SPLITSYSTEMAC:03_UNITARY_PACKAGE_COOLCOIL | Coil:Cooling:DX:SingleSpeed | 9063 | 6234.1 | 2828.9 | 0.69 | 3.04
SPLITSYSTEMAC:04_UNITARY_PACKAGE_COOLCOIL | Coil:Cooling:DX:SingleSpeed | 7581.18 | 5125.51 | 2455.67 | 0.68 | 3.02
SPLITSYSTEMAC:05_UNITARY_PACKAGE_COOLCOIL | Coil:Cooling:DX:SingleSpeed | 4564.2 | 3085.78 | 1478.42 | 0.68 | 3.02
SPLITSYSTEMAC:06_UNITARY_PACKAGE_COOLCOIL | Coil:Cooling:DX:SingleSpeed | 4564.28 | 3085.83 | 1478.45 | 0.68 | 3.02
SPLITSYSTEMAC:07_UNITARY_PACKAGE_COOLCOIL | Coil:Cooling:DX:SingleSpeed | 4581.77 | 3097.66 | 1484.11 | 0.68 | 3.02
SPLITSYSTEMAC:08_UNITARY_PACKAGE_COOLCOIL | Coil:Cooling:DX:SingleSpeed | 4708.6 | 3183.4 | 1525.19 | 0.68 | 3.02
SPLITSYSTEMAC:09_UNITARY_PACKAGE_COOLCOIL | Coil:Cooling:DX:SingleSpeed | 15023.1 | 10156.87 | 4866.24 | 0.68 | 3.02
| Type | Nominal Total Capacity [W] | Nominal Efficiency [W/W]
T CORRIDOR UNIT HEATER COIL | Coil:Heating:Electric | 5665.71 | 1
G CORRIDOR UNIT HEATER COIL | Coil:Heating:Electric | 0 | 1
M CORRIDOR UNIT HEATER COIL | Coil:Heating:Electric | 0 | 1
SPLITSYSTEMAC:01_UNITARY_PACKAGE_HEATCOIL | Coil:Heating:Gas | 9135.99 | 0.8
SPLITSYSTEMAC:10_UNITARY_PACKAGE_HEATCOIL | Coil:Heating:Gas | 18127 | 0.8
SPLITSYSTEMAC:11_UNITARY_PACKAGE_HEATCOIL | Coil:Heating:Gas | 18134.66 | 0.8
SPLITSYSTEMAC:12_UNITARY_PACKAGE_HEATCOIL | Coil:Heating:Gas | 18132.84 | 0.8
SPLITSYSTEMAC:13_UNITARY_PACKAGE_HEATCOIL | Coil:Heating:Gas | 12557.1 | 0.8
SPLITSYSTEMAC:14_UNITARY_PACKAGE_HEATCOIL | Coil:Heating:Gas | 12557.24 | 0.8
SPLITSYSTEMAC:15_UNITARY_PACKAGE_HEATCOIL | Coil:Heating:Gas | 12562.1 | 0.8
SPLITSYSTEMAC:16_UNITARY_PACKAGE_HEATCOIL | Coil:Heating:Gas | 12562.23 | 0.8
SPLITSYSTEMAC:17_UNITARY_PACKAGE_HEATCOIL | Coil:Heating:Gas | 18383.1 | 0.8
SPLITSYSTEMAC:18_UNITARY_PACKAGE_HEATCOIL | Coil:Heating:Gas | 18394.44 | 0.8
SPLITSYSTEMAC:19_UNITARY_PACKAGE_HEATCOIL | Coil:Heating:Gas | 18383.99 | 0.8
SPLITSYSTEMAC:02_UNITARY_PACKAGE_HEATCOIL | Coil:Heating:Gas | 9123 | 0.8
SPLITSYSTEMAC:20_UNITARY_PACKAGE_HEATCOIL | Coil:Heating:Gas | 18395.34 | 0.8
SPLITSYSTEMAC:21_UNITARY_PACKAGE_HEATCOIL | Coil:Heating:Gas | 15605.3 | 0.8
SPLITSYSTEMAC:22_UNITARY_PACKAGE_HEATCOIL | Coil:Heating:Gas | 15605.32 | 0.8
SPLITSYSTEMAC:23_UNITARY_PACKAGE_HEATCOIL | Coil:Heating:Gas | 15595.38 | 0.8
SPLITSYSTEMAC:24_UNITARY_PACKAGE_HEATCOIL | Coil:Heating:Gas | 15595.4 | 0.8
SPLITSYSTEMAC:03_UNITARY_PACKAGE_HEATCOIL | Coil:Heating:Gas | 9645.89 | 0.8
SPLITSYSTEMAC:04_UNITARY_PACKAGE_HEATCOIL | Coil:Heating:Gas | 9126.64 | 0.8
SPLITSYSTEMAC:05_UNITARY_PACKAGE_HEATCOIL | Coil:Heating:Gas | 6428.42 | 0.8
SPLITSYSTEMAC:06_UNITARY_PACKAGE_HEATCOIL | Coil:Heating:Gas | 6428.49 | 0.8
SPLITSYSTEMAC:07_UNITARY_PACKAGE_HEATCOIL | Coil:Heating:Gas | 6444.12 | 0.8
SPLITSYSTEMAC:08_UNITARY_PACKAGE_HEATCOIL | Coil:Heating:Gas | 6557.68 | 0.8
SPLITSYSTEMAC:09_UNITARY_PACKAGE_HEATCOIL | Coil:Heating:Gas | 18128.83 | 0.8
| Type | Total Efficiency [W/W] | Delta Pressure [pa] | Max Flow Rate [m3/s] | Rated Power [W] | Motor Heat In Air Fraction | End Use
T CORRIDOR UNIT HEATERFAN | Fan:ConstantVolume | 0.54 | 49.8 | 0.19 | 18.09 | 1 | Unit Heater Fans
G CORRIDOR UNIT HEATERFAN | Fan:ConstantVolume | 0.54 | 49.8 | 0 | 0 | 1 | Unit Heater Fans
M CORRIDOR UNIT HEATERFAN | Fan:ConstantVolume | 0.54 | 49.8 | 0 | 0 | 1 | Unit Heater Fans
SPLITSYSTEMAC:01_UNITARY_PACKAGE_FAN | Fan:OnOff | 0.54 | 622 | 0.31 | 354.6 | 1 | Unitary Fans
SPLITSYSTEMAC:10_UNITARY_PACKAGE_FAN | Fan:OnOff | 0.54 | 622 | 0.6 | 701.63 | 1 | Unitary Fans
SPLITSYSTEMAC:11_UNITARY_PACKAGE_FAN | Fan:OnOff | 0.54 | 622 | 0.61 | 702.03 | 1 | Unitary Fans
SPLITSYSTEMAC:12_UNITARY_PACKAGE_FAN | Fan:OnOff | 0.54 | 622 | 0.61 | 701.93 | 1 | Unitary Fans
SPLITSYSTEMAC:13_UNITARY_PACKAGE_FAN | Fan:OnOff | 0.54 | 622 | 0.35 | 410.72 | 1 | Unitary Fans
SPLITSYSTEMAC:14_UNITARY_PACKAGE_FAN | Fan:OnOff | 0.54 | 622 | 0.35 | 410.72 | 1 | Unitary Fans
SPLITSYSTEMAC:15_UNITARY_PACKAGE_FAN | Fan:OnOff | 0.54 | 622 | 0.35 | 410.98 | 1 | Unitary Fans
SPLITSYSTEMAC:16_UNITARY_PACKAGE_FAN | Fan:OnOff | 0.54 | 622 | 0.35 | 410.99 | 1 | Unitary Fans
SPLITSYSTEMAC:17_UNITARY_PACKAGE_FAN | Fan:OnOff | 0.54 | 622 | 0.72 | 837.09 | 1 | Unitary Fans
SPLITSYSTEMAC:18_UNITARY_PACKAGE_FAN | Fan:OnOff | 0.54 | 622 | 0.72 | 837.69 | 1 | Unitary Fans
SPLITSYSTEMAC:19_UNITARY_PACKAGE_FAN | Fan:OnOff | 0.54 | 622 | 0.72 | 837.14 | 1 | Unitary Fans
SPLITSYSTEMAC:02_UNITARY_PACKAGE_FAN | Fan:OnOff | 0.54 | 622 | 0.31 | 353.92 | 1 | Unitary Fans
SPLITSYSTEMAC:20_UNITARY_PACKAGE_FAN | Fan:OnOff | 0.54 | 622 | 0.72 | 837.73 | 1 | Unitary Fans
SPLITSYSTEMAC:21_UNITARY_PACKAGE_FAN | Fan:OnOff | 0.54 | 622 | 0.6 | 692.2 | 1 | Unitary Fans
SPLITSYSTEMAC:22_UNITARY_PACKAGE_FAN | Fan:OnOff | 0.54 | 622 | 0.6 | 692.2 | 1 | Unitary Fans
SPLITSYSTEMAC:23_UNITARY_PACKAGE_FAN | Fan:OnOff | 0.54 | 622 | 0.6 | 691.68 | 1 | Unitary Fans
SPLITSYSTEMAC:24_UNITARY_PACKAGE_FAN | Fan:OnOff | 0.54 | 622 | 0.6 | 691.68 | 1 | Unitary Fans
SPLITSYSTEMAC:03_UNITARY_PACKAGE_FAN | Fan:OnOff | 0.54 | 622 | 0.38 | 443.67 | 1 | Unitary Fans
SPLITSYSTEMAC:04_UNITARY_PACKAGE_FAN | Fan:OnOff | 0.54 | 622 | 0.31 | 354.11 | 1 | Unitary Fans
SPLITSYSTEMAC:05_UNITARY_PACKAGE_FAN | Fan:OnOff | 0.54 | 622 | 0.18 | 213.19 | 1 | Unitary Fans
SPLITSYSTEMAC:06_UNITARY_PACKAGE_FAN | Fan:OnOff | 0.54 | 622 | 0.18 | 213.2 | 1 | Unitary Fans
SPLITSYSTEMAC:07_UNITARY_PACKAGE_FAN | Fan:OnOff | 0.54 | 622 | 0.18 | 214.01 | 1 | Unitary Fans
SPLITSYSTEMAC:08_UNITARY_PACKAGE_FAN | Fan:OnOff | 0.54 | 622 | 0.19 | 219.94 | 1 | Unitary Fans
SPLITSYSTEMAC:09_UNITARY_PACKAGE_FAN | Fan:OnOff | 0.54 | 622 | 0.6 | 701.72 | 1 | Unitary Fans
| Type | Control | Head [pa] | Power [W] | Motor Efficiency [W/W]
SWHSYS1 PUMP | Pump:VariableSpeed | INTERMITTENT | 0.01 | 0 | 1
| Type | Storage Volume [m3] | Input [W] | Thermal Efficiency [W/W] | Recovery Efficiency [W/W] | Energy Factor
SWHSYS1 WATER HEATER | WaterHeater:Mixed | 0 | 211500 | 0.78 | 687.26 | 0.54
| CO2:FACILITY [kg] | NOX:FACILITY [kg] | SO2:FACILITY [kg] | PM:FACILITY [kg] | HG:FACILITY [kg] | WATERENVIRONMENTALFACTORS:FACILITY [L] | CARBON EQUIVALENT:FACILITY [kg]
January | 44806.7764 | 57.1504 | 53.8651 | 0 | 0.0004 | 35317.2023 | 17082.8818
February | 35461.5975 | 46.1989 | 45.783 | 0 | 0.0004 | 30026.9676 | 13612.5088
March | 29386.2979 | 40.6251 | 45.5621 | 0 | 0.0004 | 29902.1094 | 11504.1757
April | 20288.4228 | 30.7759 | 40.3398 | 0 | 0.0003 | 26494.1452 | 8203.3124
May | 18873.5565 | 31.6192 | 47.2608 | 0 | 0.0004 | 31056.2848 | 7916.9875
June | 20500.2901 | 35.8732 | 56.312 | 0 | 0.0004 | 37010.7763 | 8745.4857
July | 23417.7335 | 41.3334 | 65.482 | 0 | 0.0005 | 43039.1211 | 10024.0135
August | 22388.7453 | 39.5094 | 62.5794 | 0 | 0.0005 | 41131.3126 | 9582.8107
September | 16616.1188 | 28.314 | 43.1605 | 0 | 0.0003 | 28363.9701 | 7015.6229
October | 20701.5382 | 31.7447 | 42.2751 | 0 | 0.0003 | 27767.0726 | 8403.0472
November | 28116.3529 | 39.0339 | 44.1287 | 0 | 0.0003 | 28962.5029 | 11022.737
December | 39948.5225 | 51.9356 | 51.2217 | 0 | 0.0004 | 33593.0578 | 15324.4915
Annual Sum or Average | 320505.9524 | 474.1139 | 597.9702 | 0 | 0.0046 | 392664.5226 | 128438.0746
Minimum of Months | 16616.1188 | 28.314 | 40.3398 | 0 | 0.0003 | 26494.1452 | 7015.6229
Maximum of Months | 44806.7764 | 57.1504 | 65.482 | 0 | 0.0005 | 43039.1211 | 17082.8818
| ELECTRICITY:FACILITY [J] | ELECTRICITY:FACILITY {Maximum}[W] | ELECTRICITY:FACILITY {TIMESTAMP} | INTERIORLIGHTS:ELECTRICITY {AT MAX/MIN} [W] | INTERIOREQUIPMENT:ELECTRICITY {AT MAX/MIN} [W] | FANS:ELECTRICITY {AT MAX/MIN} [W] | HEATING:ELECTRICITY {AT MAX/MIN} [W] | COOLING:ELECTRICITY {AT MAX/MIN} [W] | EXTERIORLIGHTS:ELECTRICITY {AT MAX/MIN} [W] | PUMPS:ELECTRICITY {AT MAX/MIN} [W] | HEATREJECTION:ELECTRICITY [Invalid/Undefined] | EXTERIOREQUIPMENT:ELECTRICITY [Invalid/Undefined] | HUMIDIFICATION:ELECTRICITY [Invalid/Undefined] | HEATRECOVERY:ELECTRICITY [Invalid/Undefined] | WATERSYSTEMS:ELECTRICITY [Invalid/Undefined] | REFRIGERATION:ELECTRICITY [Invalid/Undefined] | GENERATORS:ELECTRICITY [Invalid/Undefined] | ELECTRICITYPRODUCED:FACILITY [Invalid/Undefined]
January | 81950900000 | 49373.67 | 04-JAN-18:00 | 12223.409 | 23121.263 | 8858.794 | 3878.205 | 0 | 1292 | 0 | 0 | 0 | 0 | 0 | 0 | 0 | 0 | 0
February | 69675300000 | 47583.562 | 03-FEB-18:00 | 12223.409 | 23121.263 | 7809.597 | 3137.294 | 0 | 1292 | 0 | 0 | 0 | 0 | 0 | 0 | 0 | 0 | 0
March | 69385600000 | 43753.179 | 05-MAR-18:00 | 12223.409 | 23121.263 | 5695.382 | 1421.126 | 0 | 1292 | 0 | 0 | 0 | 0 | 0 | 0 | 0 | 0 | 0
April | 61477700000 | 42817.039 | 16-APR-17:15 | 12223.409 | 23121.263 | 1119.339 | 0 | 6353.029 | 0 | 0 | 0 | 0 | 0 | 0 | 0 | 0 | 0 | 0
May | 72063800000 | 85426.895 | 27-MAY-17:15 | 12223.409 | 23121.263 | 6310.947 | 0 | 43771.277 | 0 | 0 | 0 | 0 | 0 | 0 | 0 | 0 | 0 | 0
June | 85880700000 | 88359.71 | 29-JUN-17:30 | 12223.409 | 23121.263 | 6769.677 | 0 | 46245.362 | 0 | 0 | 0 | 0 | 0 | 0 | 0 | 0 | 0 | 0
July | 99869000000 | 90258.371 | 15-JUL-17:15 | 12223.409 | 23121.263 | 7058.13 | 0 | 47855.57 | 0 | 0 | 0 | 0 | 0 | 0 | 0 | 0 | 0 | 0
August | 95442100000 | 87936.543 | 25-AUG-17:15 | 12223.409 | 23121.263 | 6784.704 | 0 | 45807.168 | 0 | 0 | 0 | 0 | 0 | 0 | 0 | 0 | 0 | 0
September | 65816500000 | 61966.085 | 14-SEP-17:15 | 12223.409 | 23121.263 | 3668.998 | 0 | 22952.416 | 0 | 0 | 0 | 0 | 0 | 0 | 0 | 0 | 0 | 0
October | 64431400000 | 49969.839 | 08-OCT-16:15 | 9962.509 | 23121.263 | 2355.635 | 0 | 14530.433 | 0 | 0 | 0 | 0 | 0 | 0 | 0 | 0 | 0 | 0
November | 67205300000 | 43162.071 | 27-NOV-18:15 | 12223.409 | 23121.263 | 5272.007 | 1253.393 | 0 | 1292 | 0 | 0 | 0 | 0 | 0 | 0 | 0 | 0 | 0
December | 77950200000 | 49418.066 | 31-DEC-18:00 | 12223.409 | 23121.263 | 8886.81 | 3894.585 | 0 | 1292 | 0 | 0 | 0 | 0 | 0 | 0 | 0 | 0 | 0
Annual Sum or Average | 911148000000 | [9 empty] | 0 | 0 | 0 | 0 | 0 | 0 | 0 | 0
Minimum of Months | 61477700000 | 42817.039 |  | 9962.509 | 23121.263 | 1119.339 | 0 | 0 | 0 | 0 | 0 | 0 | 0 | 0 | 0 | 0 | 0 | 0
Maximum of Months | 99869000000 | 90258.371 |  | 12223.409 | 23121.263 | 8886.81 | 3894.585 | 47855.57 | 1292 | 0 | 0 | 0 | 0 | 0 | 0 | 0 | 0 | 0
| Electric | Gas | Other | Total
Cost ($) | 15206.72 | 18284.15 | 0 | 33490.87
Cost per Total Building Area ($/m2) | 4.85 | 5.83 | 0 | 10.68
Cost per Net Conditioned Building Area ($/m2) | 4.85 | 5.83 | 0 | 10.68

## Helena (hidden)
| Total Energy [GJ] | Energy Per Total Building Area [MJ/m2] | Energy Per Conditioned Building Area [MJ/m2]
Total Site Energy | 2855.39 | 910.93 | 910.93
Net Site Energy | 2855.39 | 910.93 | 910.93
Total Source Energy | 5117.09 | 1632.46 | 1632.46
Net Source Energy | 5117.09 | 1632.46 | 1632.46
Area [m2]
Total Building Area | 3134.59
Net Conditioned Building Area | 3134.59
Unconditioned Building Area | 0
| Electricity [GJ] | Natural Gas [GJ] | Other Fuel [GJ] | District Cooling [GJ] | District Heating [GJ] | Water [m3]
Heating | 7.1 | 1617.65 | 0 | 0 | 0 | 0
Cooling | 49.12 | 0 | 0 | 0 | 0 | 0
Interior Lighting | 229.1 | 0 | 0 | 0 | 0 | 0
Exterior Lighting | 20.27 | 0 | 0 | 0 | 0 | 0
Interior Equipment | 448.2 | 0 | 0 | 0 | 0 | 0
Exterior Equipment | 0 | 0 | 0 | 0 | 0 | 0
Fans | 84.72 | 0 | 0 | 0 | 0 | 0
Pumps | 0 | 0 | 0 | 0 | 0 | 0
Heat Rejection | 0 | 0 | 0 | 0 | 0 | 0
Humidification | 0 | 0 | 0 | 0 | 0 | 0
Heat Recovery | 0 | 0 | 0 | 0 | 0 | 0
Water Systems | 0 | 399.24 | 0 | 0 | 0 | 1875.51
Refrigeration | 0 | 0 | 0 | 0 | 0 | 0
Generators | 0 | 0 | 0 | 0 | 0 | 0
Total End Uses | 838.5 | 2016.89 | 0 | 0 | 0 | 1875.51
| Area [m2] | Conditioned (Y/N) | Volume [m3] | Multipliers | Gross Wall Area [m2] | Window Glass Area [m2] | Lighting [W/m2] | People [m2] per person | Plug and Process [W/m2]
G SW APARTMENT | 88.25 | Yes | 268.96 | 1 | 58.52 | 8.55 | 3.88 | 35.3 | 5.38
G NW APARTMENT | 88.25 | Yes | 268.96 | 1 | 58.52 | 8.55 | 3.88 | 35.3 | 5.38
OFFICE | 88.25 | Yes | 268.96 | 1 | 58.52 | 8.55 | 21.95 | 44.12 | 12.9
G NE APARTMENT | 88.25 | Yes | 268.96 | 1 | 58.52 | 8.55 | 3.88 | 35.3 | 5.38
G N1 APARTMENT | 88.25 | Yes | 268.96 | 1 | 35.3 | 5.2 | 3.88 | 35.3 | 5.38
G N2 APARTMENT | 88.25 | Yes | 268.96 | 1 | 35.3 | 5.2 | 3.88 | 35.3 | 5.38
G S1 APARTMENT | 88.25 | Yes | 268.96 | 1 | 35.3 | 5.2 | 3.88 | 35.3 | 5.38
G S2 APARTMENT | 88.25 | Yes | 268.96 | 1 | 35.3 | 5.2 | 3.88 | 35.3 | 5.38
M SW APARTMENT | 88.25 | Yes | 268.96 | 2 | 58.52 | 8.55 | 3.88 | 35.3 | 5.38
M NW APARTMENT | 88.25 | Yes | 268.96 | 2 | 58.52 | 8.55 | 3.88 | 35.3 | 5.38
M SE APARTMENT | 88.25 | Yes | 268.96 | 2 | 58.52 | 8.55 | 3.88 | 35.3 | 5.38
M NE APARTMENT | 88.25 | Yes | 268.96 | 2 | 58.52 | 8.55 | 3.88 | 35.3 | 5.38
M N1 APARTMENT | 88.25 | Yes | 268.96 | 2 | 35.3 | 5.2 | 3.88 | 35.3 | 5.38
M N2 APARTMENT | 88.25 | Yes | 268.96 | 2 | 35.3 | 5.2 | 3.88 | 35.3 | 5.38
M S1 APARTMENT | 88.25 | Yes | 268.96 | 2 | 35.3 | 5.2 | 3.88 | 35.3 | 5.38
M S2 APARTMENT | 88.25 | Yes | 268.96 | 2 | 35.3 | 5.2 | 3.88 | 35.3 | 5.38
T SW APARTMENT | 88.25 | Yes | 268.96 | 1 | 58.52 | 8.55 | 3.88 | 35.3 | 5.38
T NW APARTMENT | 88.25 | Yes | 268.96 | 1 | 58.52 | 8.55 | 3.88 | 35.3 | 5.38
T SE APARTMENT | 88.25 | Yes | 268.96 | 1 | 58.52 | 8.55 | 3.88 | 35.3 | 5.38
T NE APARTMENT | 88.25 | Yes | 268.96 | 1 | 58.52 | 8.55 | 3.88 | 35.3 | 5.38
T N1 APARTMENT | 88.25 | Yes | 268.96 | 1 | 35.3 | 5.2 | 3.88 | 35.3 | 5.38
T N2 APARTMENT | 88.25 | Yes | 268.96 | 1 | 35.3 | 5.2 | 3.88 | 35.3 | 5.38
T S1 APARTMENT | 88.25 | Yes | 268.96 | 1 | 35.3 | 5.2 | 3.88 | 35.3 | 5.38
T S2 APARTMENT | 88.25 | Yes | 268.96 | 1 | 35.3 | 5.2 | 3.88 | 35.3 | 5.38
T CORRIDOR | 77.66 | Yes | 236.69 | 1 | 10.22 | 2.23 | 9.9 |  | 0
G CORRIDOR | 77.66 | Yes | 236.69 | 1 | 10.22 | 4.43 | 9.9 |  | 206.7379
M CORRIDOR | 77.66 | Yes | 236.69 | 2 | 10.22 | 2.23 | 9.9 |  | 0
Total | 3134.59 |  | 9553.6 |  | 1542.01 | 231.09 | 4.9853 | 39.43 | 10.1804
Conditioned Total | 3134.59 |  | 9553.6 |  | 1542.01 | 231.09 | 4.9853 | 39.43 | 10.1804
Unconditioned Total | 0 |  | 0 |  | 0 | 0
| Construction | Reflectance | U-Factor with Film [W/m2-K] | U-Factor no Film [W/m2-K] | Gross Area [m2] | Azimuth [deg] | Tilt [deg] | Cardinal Direction
G SWALL SWA | EXT-WALLS-STEELFRAME-RES | 0.22 | 0.409 | 0.435 | 35.3 | 180 | 90 | S
G WWALL SWA | EXT-WALLS-STEELFRAME-RES | 0.22 | 0.409 | 0.435 | 23.22 | 270 | 90 | W
G GFLOOR SWA | EXT-SLAB | 0.3 | 1.862 | 3.401 | 88.25 | 270 | 180
G NWALL NWA | EXT-WALLS-STEELFRAME-RES | 0.22 | 0.409 | 0.435 | 35.3 | 0 | 90 | N
G WWALL NWA | EXT-WALLS-STEELFRAME-RES | 0.22 | 0.409 | 0.435 | 23.22 | 270 | 90 | W
G GFLOOR NWA | EXT-SLAB | 0.3 | 1.862 | 3.401 | 88.25 | 270 | 180
G SWALL SEA | EXT-WALLS-STEELFRAME-RES | 0.22 | 0.409 | 0.435 | 35.3 | 180 | 90 | S
G EWALL SEA | EXT-WALLS-STEELFRAME-RES | 0.22 | 0.409 | 0.435 | 23.22 | 90 | 90 | E
G GFLOOR SEA | EXT-SLAB | 0.3 | 1.862 | 3.401 | 88.25 | 270 | 180
G NWALL NEA | EXT-WALLS-STEELFRAME-RES | 0.22 | 0.409 | 0.435 | 35.3 | 0 | 90 | N
G EWALL NEA | EXT-WALLS-STEELFRAME-RES | 0.22 | 0.409 | 0.435 | 23.22 | 90 | 90 | E
G GFLOOR NEA | EXT-SLAB | 0.3 | 1.862 | 3.401 | 88.25 | 270 | 180
G NWALL N1A | EXT-WALLS-STEELFRAME-RES | 0.22 | 0.409 | 0.435 | 35.3 | 0 | 90 | N
G GFLOOR N1A | EXT-SLAB | 0.3 | 1.862 | 3.401 | 88.25 | 270 | 180
G NWALL N2A | EXT-WALLS-STEELFRAME-RES | 0.22 | 0.409 | 0.435 | 35.3 | 0 | 90 | N
G GFLOOR N2A | EXT-SLAB | 0.3 | 1.862 | 3.401 | 88.25 | 270 | 180
G SWALL S1A | EXT-WALLS-STEELFRAME-RES | 0.22 | 0.409 | 0.435 | 35.3 | 180 | 90 | S
G GFLOOR S1A | EXT-SLAB | 0.3 | 1.862 | 3.401 | 88.25 | 270 | 180
G SWALL S2A | EXT-WALLS-STEELFRAME-RES | 0.22 | 0.409 | 0.435 | 35.3 | 180 | 90 | S
G GFLOOR S2A | EXT-SLAB | 0.3 | 1.862 | 3.401 | 88.25 | 270 | 180
M WWALL SWA | EXT-WALLS-STEELFRAME-RES | 0.22 | 0.409 | 0.435 | 46.45 | 270 | 90 | W
M SWALL SWA | EXT-WALLS-STEELFRAME-RES | 0.22 | 0.409 | 0.435 | 70.6 | 180 | 90 | S
M NWALL NWA | EXT-WALLS-STEELFRAME-RES | 0.22 | 0.409 | 0.435 | 70.6 | 0 | 90 | N
M WWALL NWA | EXT-WALLS-STEELFRAME-RES | 0.22 | 0.409 | 0.435 | 46.45 | 270 | 90 | W
M EWALL SEA | EXT-WALLS-STEELFRAME-RES | 0.22 | 0.409 | 0.435 | 46.45 | 90 | 90 | E
M SWALL SEA | EXT-WALLS-STEELFRAME-RES | 0.22 | 0.409 | 0.435 | 70.6 | 180 | 90 | S
M NWALL NEA | EXT-WALLS-STEELFRAME-RES | 0.22 | 0.409 | 0.435 | 70.6 | 0 | 90 | N
M EWALL NEA | EXT-WALLS-STEELFRAME-RES | 0.22 | 0.409 | 0.435 | 46.45 | 90 | 90 | E
M NWALL N1A | EXT-WALLS-STEELFRAME-RES | 0.22 | 0.409 | 0.435 | 70.6 | 0 | 90 | N
M NWALL N2A | EXT-WALLS-STEELFRAME-RES | 0.22 | 0.409 | 0.435 | 70.6 | 0 | 90 | N
M SWALL S1A | EXT-WALLS-STEELFRAME-RES | 0.22 | 0.409 | 0.435 | 70.6 | 180 | 90 | S
M SWALL S2A | EXT-WALLS-STEELFRAME-RES | 0.22 | 0.409 | 0.435 | 70.6 | 180 | 90 | S
T WWALL SWA | EXT-WALLS-STEELFRAME-RES | 0.22 | 0.409 | 0.435 | 23.22 | 270 | 90 | W
T SWALL SWA | EXT-WALLS-STEELFRAME-RES | 0.22 | 0.409 | 0.435 | 35.3 | 180 | 90 | S
T ROOF SWA | ROOF-IEAD-RES | 0.3 | 0.274 | 0.289 | 88.25 | 0 | 0
T NWALL NWA | EXT-WALLS-STEELFRAME-RES | 0.22 | 0.409 | 0.435 | 35.3 | 0 | 90 | N
T WWALL NWA | EXT-WALLS-STEELFRAME-RES | 0.22 | 0.409 | 0.435 | 23.22 | 270 | 90 | W
T ROOF NWA | ROOF-IEAD-RES | 0.3 | 0.274 | 0.289 | 88.25 | 0 | 0
T EWALL SEA | EXT-WALLS-STEELFRAME-RES | 0.22 | 0.409 | 0.435 | 23.22 | 90 | 90 | E
T SWALL SEA | EXT-WALLS-STEELFRAME-RES | 0.22 | 0.409 | 0.435 | 35.3 | 180 | 90 | S
T ROOF SEA | ROOF-IEAD-RES | 0.3 | 0.274 | 0.289 | 88.25 | 0 | 0
T NWALL NEA | EXT-WALLS-STEELFRAME-RES | 0.22 | 0.409 | 0.435 | 35.3 | 0 | 90 | N
T EWALL NEA | EXT-WALLS-STEELFRAME-RES | 0.22 | 0.409 | 0.435 | 23.22 | 90 | 90 | E
T ROOF NEA | ROOF-IEAD-RES | 0.3 | 0.274 | 0.289 | 88.25 | 0 | 0
T NWALL N1A | EXT-WALLS-STEELFRAME-RES | 0.22 | 0.409 | 0.435 | 35.3 | 0 | 90 | N
T ROOF N1A | ROOF-IEAD-RES | 0.3 | 0.274 | 0.289 | 88.25 | 0 | 0
T NWALL N2A | EXT-WALLS-STEELFRAME-RES | 0.22 | 0.409 | 0.435 | 35.3 | 0 | 90 | N
T ROOF N2A | ROOF-IEAD-RES | 0.3 | 0.274 | 0.289 | 88.25 | 0 | 0
T SWALL S1A | EXT-WALLS-STEELFRAME-RES | 0.22 | 0.409 | 0.435 | 35.3 | 180 | 90 | S
T ROOF S1A | ROOF-IEAD-RES | 0.3 | 0.274 | 0.289 | 88.25 | 0 | 0
T SWALL S2A | EXT-WALLS-STEELFRAME-RES | 0.22 | 0.409 | 0.435 | 35.3 | 180 | 90 | S
T ROOF S2A | ROOF-IEAD-RES | 0.3 | 0.274 | 0.289 | 88.25 | 0 | 0
T WWALL C | EXT-WALLS-STEELFRAME-RES | 0.22 | 0.409 | 0.435 | 5.11 | 270 | 90 | W
T EWALL C | EXT-WALLS-STEELFRAME-RES | 0.22 | 0.409 | 0.435 | 5.11 | 90 | 90 | E
T ROOF C | ROOF-IEAD-RES | 0.3 | 0.274 | 0.289 | 77.66 | 0 | 0
G WWALL C | EXT-WALLS-STEELFRAME-RES | 0.22 | 0.409 | 0.435 | 5.11 | 270 | 90 | W
G EWALL C | EXT-WALLS-STEELFRAME-RES | 0.22 | 0.409 | 0.435 | 5.11 | 90 | 90 | E
G FLOOR C | EXT-SLAB | 0.3 | 1.862 | 3.401 | 77.66 | 270 | 180
M WWALL C | EXT-WALLS-STEELFRAME-RES | 0.22 | 0.409 | 0.435 | 10.22 | 270 | 90 | W
M EWALL C | EXT-WALLS-STEELFRAME-RES | 0.22 | 0.409 | 0.435 | 10.22 | 90 | 90 | E
| Construction | Area of One Opening [m2] | Area of Openings [m2] | U-Factor [W/m2-K] | SHGC | Visible Transmittance | Shade Control | Parent Surface | Azimuth [deg] | Cardinal Direction
GWINDOW1 | WINDOW-RES-OPER | 5.2 | 5.2 | 2.956 | 0.385 | 0.305 | No | G SWALL SWA | 180 | S
GWINDOW2 | WINDOW-RES-OPER | 3.34 | 3.34 | 2.956 | 0.385 | 0.305 | No | G WWALL SWA | 270 | W
GWINDOW4 | WINDOW-RES-OPER | 5.2 | 5.2 | 2.956 | 0.385 | 0.305 | No | G NWALL NWA | 0 | N
GWINDOW6 | WINDOW-RES-OPER | 3.34 | 3.34 | 2.956 | 0.385 | 0.305 | No | G WWALL NWA | 270 | W
GWINDOW3 | WINDOW-RES-OPER | 5.2 | 5.2 | 2.956 | 0.385 | 0.305 | No | G SWALL SEA | 180 | S
GWINDOW7 | WINDOW-RES-OPER | 3.34 | 3.34 | 2.956 | 0.385 | 0.305 | No | G EWALL SEA | 90 | E
GWINDOW5 | WINDOW-RES-OPER | 5.2 | 5.2 | 2.956 | 0.385 | 0.305 | No | G NWALL NEA | 0 | N
GWINDOW8 | WINDOW-RES-OPER | 3.34 | 3.34 | 2.956 | 0.385 | 0.305 | No | G EWALL NEA | 90 | E
GWINDOW9 | WINDOW-RES-OPER | 5.2 | 5.2 | 2.956 | 0.385 | 0.305 | No | G NWALL N1A | 0 | N
GWINDOW10 | WINDOW-RES-OPER | 5.2 | 5.2 | 2.956 | 0.385 | 0.305 | No | G NWALL N2A | 0 | N
GWINDOW11 | WINDOW-RES-OPER | 5.2 | 5.2 | 2.956 | 0.385 | 0.305 | No | G SWALL S1A | 180 | S
GWINDOW12 | WINDOW-RES-OPER | 5.2 | 5.2 | 2.956 | 0.385 | 0.305 | No | G SWALL S2A | 180 | S
MWINDOW2 | WINDOW-RES-OPER | 3.34 | 6.69 | 2.956 | 0.385 | 0.305 | No | M WWALL SWA | 270 | W
MWINDOW1 | WINDOW-RES-OPER | 5.2 | 10.4 | 2.956 | 0.385 | 0.305 | No | M SWALL SWA | 180 | S
MWINDOW4 | WINDOW-RES-OPER | 5.2 | 10.4 | 2.956 | 0.385 | 0.305 | No | M NWALL NWA | 0 | N
MWINDOW6 | WINDOW-RES-OPER | 3.34 | 6.69 | 2.956 | 0.385 | 0.305 | No | M WWALL NWA | 270 | W
MWINDOW7 | WINDOW-RES-OPER | 3.34 | 6.69 | 2.956 | 0.385 | 0.305 | No | M EWALL SEA | 90 | E
MWINDOW3 | WINDOW-RES-OPER | 5.2 | 10.4 | 2.956 | 0.385 | 0.305 | No | M SWALL SEA | 180 | S
MWINDOW5 | WINDOW-RES-OPER | 5.2 | 10.4 | 2.956 | 0.385 | 0.305 | No | M NWALL NEA | 0 | N
MWINDOW8 | WINDOW-RES-OPER | 3.34 | 6.69 | 2.956 | 0.385 | 0.305 | No | M EWALL NEA | 90 | E
MWINDOW9 | WINDOW-RES-OPER | 5.2 | 10.4 | 2.956 | 0.385 | 0.305 | No | M NWALL N1A | 0 | N
MWINDOW10 | WINDOW-RES-OPER | 5.2 | 10.4 | 2.956 | 0.385 | 0.305 | No | M NWALL N2A | 0 | N
MWINDOW11 | WINDOW-RES-OPER | 5.2 | 10.4 | 2.956 | 0.385 | 0.305 | No | M SWALL S1A | 180 | S
MWINDOW12 | WINDOW-RES-OPER | 5.2 | 10.4 | 2.956 | 0.385 | 0.305 | No | M SWALL S2A | 180 | S
TWINDOW2 | WINDOW-RES-OPER | 3.34 | 3.34 | 2.956 | 0.385 | 0.305 | No | T WWALL SWA | 270 | W
TWINDOW1 | WINDOW-RES-OPER | 5.2 | 5.2 | 2.956 | 0.385 | 0.305 | No | T SWALL SWA | 180 | S
TWINDOW4 | WINDOW-RES-OPER | 5.2 | 5.2 | 2.956 | 0.385 | 0.305 | No | T NWALL NWA | 0 | N
TWINDOW6 | WINDOW-RES-OPER | 3.34 | 3.34 | 2.956 | 0.385 | 0.305 | No | T WWALL NWA | 270 | W
TWINDOW7 | WINDOW-RES-OPER | 3.34 | 3.34 | 2.956 | 0.385 | 0.305 | No | T EWALL SEA | 90 | E
TWINDOW3 | WINDOW-RES-OPER | 5.2 | 5.2 | 2.956 | 0.385 | 0.305 | No | T SWALL SEA | 180 | S
TWINDOW5 | WINDOW-RES-OPER | 5.2 | 5.2 | 2.956 | 0.385 | 0.305 | No | T NWALL NEA | 0 | N
TWINDOW8 | WINDOW-RES-OPER | 3.34 | 3.34 | 2.956 | 0.385 | 0.305 | No | T EWALL NEA | 90 | E
TWINDOW9 | WINDOW-RES-OPER | 5.2 | 5.2 | 2.956 | 0.385 | 0.305 | No | T NWALL N1A | 0 | N
TWINDOW10 | WINDOW-RES-OPER | 5.2 | 5.2 | 2.956 | 0.385 | 0.305 | No | T NWALL N2A | 0 | N
TWINDOW11 | WINDOW-RES-OPER | 5.2 | 5.2 | 2.956 | 0.385 | 0.305 | No | T SWALL S1A | 180 | S
TWINDOW12 | WINDOW-RES-OPER | 5.2 | 5.2 | 2.956 | 0.385 | 0.305 | No | T SWALL S2A | 180 | S
TWINDOW13 | WINDOW-RES-OPER | 1.11 | 1.11 | 2.956 | 0.385 | 0.305 | No | T WWALL C | 270 | W
TWINDOW14 | WINDOW-RES-OPER | 1.11 | 1.11 | 2.956 | 0.385 | 0.305 | No | T EWALL C | 90 | E
GWINDOW13 | WINDOW-RES-OPER | 1.11 | 1.11 | 2.956 | 0.385 | 0.305 | No | G WWALL C | 270 | W
EAST_DOOR | WINDOW-RES-OPER | 3.32 | 3.32 | 2.956 | 0.385 | 0.305 | No | G EWALL C | 90 | E
MWINDOW13 | WINDOW-RES-OPER | 1.11 | 2.23 | 2.956 | 0.385 | 0.305 | No | M WWALL C | 270 | W
MWINDOW14 | WINDOW-RES-OPER | 1.11 | 2.23 | 2.956 | 0.385 | 0.305 | No | M EWALL C | 90 | E
Total or Average |  |  | 231.09 | 2.96 | 0.385 | 0.305
North Total or Average |  |  | 83.23 | 2.96 | 0.385 | 0.305
Non-North Total or Average |  |  | 147.86 | 2.96 | 0.385 | 0.305
| Type | Nominal Capacity [W] | Nominal Efficiency [W/W]
None
| Type | Nominal Total Capacity [W] | Nominal Sensible Capacity [W] | Nominal Latent Capacity [W] | Nominal Sensible Heat Ratio | Nominal Efficiency [W/W]
SPLITSYSTEMAC:01_UNITARY_PACKAGE_COOLCOIL | Coil:Cooling:DX:SingleSpeed | 6033.73 | 4605.71 | 1428.02 | 0.76 | 3.2
SPLITSYSTEMAC:10_UNITARY_PACKAGE_COOLCOIL | Coil:Cooling:DX:SingleSpeed | 11165.87 | 8754.22 | 2411.65 | 0.78 | 3.24
SPLITSYSTEMAC:11_UNITARY_PACKAGE_COOLCOIL | Coil:Cooling:DX:SingleSpeed | 12111.23 | 9165.9 | 2945.32 | 0.76 | 3.18
SPLITSYSTEMAC:12_UNITARY_PACKAGE_COOLCOIL | Coil:Cooling:DX:SingleSpeed | 12478.3 | 9322.44 | 3155.86 | 0.75 | 3.16
SPLITSYSTEMAC:13_UNITARY_PACKAGE_COOLCOIL | Coil:Cooling:DX:SingleSpeed | 6683.54 | 5186.36 | 1497.17 | 0.78 | 3.23
SPLITSYSTEMAC:14_UNITARY_PACKAGE_COOLCOIL | Coil:Cooling:DX:SingleSpeed | 6687.06 | 5187.94 | 1499.12 | 0.78 | 3.23
SPLITSYSTEMAC:15_UNITARY_PACKAGE_COOLCOIL | Coil:Cooling:DX:SingleSpeed | 6779.01 | 5230.21 | 1548.79 | 0.77 | 3.22
SPLITSYSTEMAC:16_UNITARY_PACKAGE_COOLCOIL | Coil:Cooling:DX:SingleSpeed | 6783.18 | 5232.07 | 1551.11 | 0.77 | 3.22
SPLITSYSTEMAC:17_UNITARY_PACKAGE_COOLCOIL | Coil:Cooling:DX:SingleSpeed | 13101.84 | 10352.73 | 2749.11 | 0.79 | 3.26
SPLITSYSTEMAC:18_UNITARY_PACKAGE_COOLCOIL | Coil:Cooling:DX:SingleSpeed | 13560.65 | 10552.72 | 3007.93 | 0.78 | 3.23
SPLITSYSTEMAC:19_UNITARY_PACKAGE_COOLCOIL | Coil:Cooling:DX:SingleSpeed | 14186.56 | 10821.58 | 3364.97 | 0.76 | 3.2
SPLITSYSTEMAC:02_UNITARY_PACKAGE_COOLCOIL | Coil:Cooling:DX:SingleSpeed | 5997.95 | 4586.4 | 1411.55 | 0.76 | 3.2
SPLITSYSTEMAC:20_UNITARY_PACKAGE_COOLCOIL | Coil:Cooling:DX:SingleSpeed | 14498.3 | 10958.18 | 3540.12 | 0.76 | 3.18
SPLITSYSTEMAC:21_UNITARY_PACKAGE_COOLCOIL | Coil:Cooling:DX:SingleSpeed | 11598.36 | 8890.37 | 2708 | 0.77 | 3.21
SPLITSYSTEMAC:22_UNITARY_PACKAGE_COOLCOIL | Coil:Cooling:DX:SingleSpeed | 11601.13 | 8891.59 | 2709.54 | 0.77 | 3.21
SPLITSYSTEMAC:23_UNITARY_PACKAGE_COOLCOIL | Coil:Cooling:DX:SingleSpeed | 11541.54 | 8864.1 | 2677.44 | 0.77 | 3.21
SPLITSYSTEMAC:24_UNITARY_PACKAGE_COOLCOIL | Coil:Cooling:DX:SingleSpeed | 11544 | 8865.19 | 2678.81 | 0.77 | 3.21
SPLITSYSTEMAC:03_UNITARY_PACKAGE_COOLCOIL | Coil:Cooling:DX:SingleSpeed | 6907.2 | 5516.47 | 1390.73 | 0.8 | 3.28
SPLITSYSTEMAC:04_UNITARY_PACKAGE_COOLCOIL | Coil:Cooling:DX:SingleSpeed | 6874.6 | 4965.19 | 1909.42 | 0.72 | 3.11
SPLITSYSTEMAC:05_UNITARY_PACKAGE_COOLCOIL | Coil:Cooling:DX:SingleSpeed | 3784.46 | 2841.93 | 942.53 | 0.75 | 3.17
SPLITSYSTEMAC:06_UNITARY_PACKAGE_COOLCOIL | Coil:Cooling:DX:SingleSpeed | 3786.37 | 2842.77 | 943.6 | 0.75 | 3.17
SPLITSYSTEMAC:07_UNITARY_PACKAGE_COOLCOIL | Coil:Cooling:DX:SingleSpeed | 3786.44 | 2847.52 | 938.92 | 0.75 | 3.17
SPLITSYSTEMAC:08_UNITARY_PACKAGE_COOLCOIL | Coil:Cooling:DX:SingleSpeed | 3878.02 | 2922.18 | 955.84 | 0.75 | 3.18
SPLITSYSTEMAC:09_UNITARY_PACKAGE_COOLCOIL | Coil:Cooling:DX:SingleSpeed | 10744.51 | 8574.29 | 2170.22 | 0.8 | 3.28
| Type | Nominal Total Capacity [W] | Nominal Efficiency [W/W]
T CORRIDOR UNIT HEATER COIL | Coil:Heating:Electric | 5382.51 | 1
G CORRIDOR UNIT HEATER COIL | Coil:Heating:Electric | 0 | 1
M CORRIDOR UNIT HEATER COIL | Coil:Heating:Electric | 0 | 1
SPLITSYSTEMAC:01_UNITARY_PACKAGE_HEATCOIL | Coil:Heating:Gas | 8693.39 | 0.8
SPLITSYSTEMAC:10_UNITARY_PACKAGE_HEATCOIL | Coil:Heating:Gas | 17163.14 | 0.8
SPLITSYSTEMAC:11_UNITARY_PACKAGE_HEATCOIL | Coil:Heating:Gas | 17176.94 | 0.8
SPLITSYSTEMAC:12_UNITARY_PACKAGE_HEATCOIL | Coil:Heating:Gas | 17171.49 | 0.8
SPLITSYSTEMAC:13_UNITARY_PACKAGE_HEATCOIL | Coil:Heating:Gas | 11828.54 | 0.8
SPLITSYSTEMAC:14_UNITARY_PACKAGE_HEATCOIL | Coil:Heating:Gas | 11828.74 | 0.8
SPLITSYSTEMAC:15_UNITARY_PACKAGE_HEATCOIL | Coil:Heating:Gas | 11837.35 | 0.8
SPLITSYSTEMAC:16_UNITARY_PACKAGE_HEATCOIL | Coil:Heating:Gas | 11837.55 | 0.8
SPLITSYSTEMAC:17_UNITARY_PACKAGE_HEATCOIL | Coil:Heating:Gas | 17508.01 | 0.8
SPLITSYSTEMAC:18_UNITARY_PACKAGE_HEATCOIL | Coil:Heating:Gas | 17515.31 | 0.8
SPLITSYSTEMAC:19_UNITARY_PACKAGE_HEATCOIL | Coil:Heating:Gas | 17512.38 | 0.8
SPLITSYSTEMAC:02_UNITARY_PACKAGE_HEATCOIL | Coil:Heating:Gas | 8680.7 | 0.8
SPLITSYSTEMAC:20_UNITARY_PACKAGE_HEATCOIL | Coil:Heating:Gas | 17519.68 | 0.8
SPLITSYSTEMAC:21_UNITARY_PACKAGE_HEATCOIL | Coil:Heating:Gas | 14849.3 | 0.8
SPLITSYSTEMAC:22_UNITARY_PACKAGE_HEATCOIL | Coil:Heating:Gas | 14849.39 | 0.8
SPLITSYSTEMAC:23_UNITARY_PACKAGE_HEATCOIL | Coil:Heating:Gas | 14843.52 | 0.8
SPLITSYSTEMAC:24_UNITARY_PACKAGE_HEATCOIL | Coil:Heating:Gas | 14843.61 | 0.8
SPLITSYSTEMAC:03_UNITARY_PACKAGE_HEATCOIL | Coil:Heating:Gas | 9340.87 | 0.8
SPLITSYSTEMAC:04_UNITARY_PACKAGE_HEATCOIL | Coil:Heating:Gas | 8683.8 | 0.8
SPLITSYSTEMAC:05_UNITARY_PACKAGE_HEATCOIL | Coil:Heating:Gas | 6103.11 | 0.8
SPLITSYSTEMAC:06_UNITARY_PACKAGE_HEATCOIL | Coil:Heating:Gas | 6103.17 | 0.8
SPLITSYSTEMAC:07_UNITARY_PACKAGE_HEATCOIL | Coil:Heating:Gas | 6118.54 | 0.8
SPLITSYSTEMAC:08_UNITARY_PACKAGE_HEATCOIL | Coil:Heating:Gas | 6233.44 | 0.8
SPLITSYSTEMAC:09_UNITARY_PACKAGE_HEATCOIL | Coil:Heating:Gas | 17168.6 | 0.8
| Type | Total Efficiency [W/W] | Delta Pressure [pa] | Max Flow Rate [m3/s] | Rated Power [W] | Motor Heat In Air Fraction | End Use
T CORRIDOR UNIT HEATERFAN | Fan:ConstantVolume | 0.54 | 49.8 | 0.21 | 19.23 | 1 | Unit Heater Fans
G CORRIDOR UNIT HEATERFAN | Fan:ConstantVolume | 0.54 | 49.8 | 0 | 0 | 1 | Unit Heater Fans
M CORRIDOR UNIT HEATERFAN | Fan:ConstantVolume | 0.54 | 49.8 | 0 | 0 | 1 | Unit Heater Fans
SPLITSYSTEMAC:01_UNITARY_PACKAGE_FAN | Fan:OnOff | 0.54 | 622 | 0.33 | 382.16 | 1 | Unitary Fans
SPLITSYSTEMAC:10_UNITARY_PACKAGE_FAN | Fan:OnOff | 0.54 | 622 | 0.65 | 751.24 | 1 | Unitary Fans
SPLITSYSTEMAC:11_UNITARY_PACKAGE_FAN | Fan:OnOff | 0.54 | 622 | 0.65 | 752.05 | 1 | Unitary Fans
SPLITSYSTEMAC:12_UNITARY_PACKAGE_FAN | Fan:OnOff | 0.54 | 622 | 0.65 | 751.73 | 1 | Unitary Fans
SPLITSYSTEMAC:13_UNITARY_PACKAGE_FAN | Fan:OnOff | 0.54 | 622 | 0.38 | 439.45 | 1 | Unitary Fans
SPLITSYSTEMAC:14_UNITARY_PACKAGE_FAN | Fan:OnOff | 0.54 | 622 | 0.38 | 439.46 | 1 | Unitary Fans
SPLITSYSTEMAC:15_UNITARY_PACKAGE_FAN | Fan:OnOff | 0.54 | 622 | 0.38 | 439.96 | 1 | Unitary Fans
SPLITSYSTEMAC:16_UNITARY_PACKAGE_FAN | Fan:OnOff | 0.54 | 622 | 0.38 | 439.97 | 1 | Unitary Fans
SPLITSYSTEMAC:17_UNITARY_PACKAGE_FAN | Fan:OnOff | 0.54 | 622 | 0.77 | 896.87 | 1 | Unitary Fans
SPLITSYSTEMAC:18_UNITARY_PACKAGE_FAN | Fan:OnOff | 0.54 | 622 | 0.77 | 897.29 | 1 | Unitary Fans
SPLITSYSTEMAC:19_UNITARY_PACKAGE_FAN | Fan:OnOff | 0.54 | 622 | 0.77 | 897.12 | 1 | Unitary Fans
SPLITSYSTEMAC:02_UNITARY_PACKAGE_FAN | Fan:OnOff | 0.54 | 622 | 0.33 | 381.42 | 1 | Unitary Fans
SPLITSYSTEMAC:20_UNITARY_PACKAGE_FAN | Fan:OnOff | 0.54 | 622 | 0.77 | 897.55 | 1 | Unitary Fans
SPLITSYSTEMAC:21_UNITARY_PACKAGE_FAN | Fan:OnOff | 0.54 | 622 | 0.64 | 741.66 | 1 | Unitary Fans
SPLITSYSTEMAC:22_UNITARY_PACKAGE_FAN | Fan:OnOff | 0.54 | 622 | 0.64 | 741.67 | 1 | Unitary Fans
SPLITSYSTEMAC:23_UNITARY_PACKAGE_FAN | Fan:OnOff | 0.54 | 622 | 0.64 | 741.32 | 1 | Unitary Fans
SPLITSYSTEMAC:24_UNITARY_PACKAGE_FAN | Fan:OnOff | 0.54 | 622 | 0.64 | 741.33 | 1 | Unitary Fans
SPLITSYSTEMAC:03_UNITARY_PACKAGE_FAN | Fan:OnOff | 0.54 | 622 | 0.42 | 483.99 | 1 | Unitary Fans
SPLITSYSTEMAC:04_UNITARY_PACKAGE_FAN | Fan:OnOff | 0.54 | 622 | 0.33 | 381.6 | 1 | Unitary Fans
SPLITSYSTEMAC:05_UNITARY_PACKAGE_FAN | Fan:OnOff | 0.54 | 622 | 0.2 | 230.77 | 1 | Unitary Fans
SPLITSYSTEMAC:06_UNITARY_PACKAGE_FAN | Fan:OnOff | 0.54 | 622 | 0.2 | 230.77 | 1 | Unitary Fans
SPLITSYSTEMAC:07_UNITARY_PACKAGE_FAN | Fan:OnOff | 0.54 | 622 | 0.2 | 231.67 | 1 | Unitary Fans
SPLITSYSTEMAC:08_UNITARY_PACKAGE_FAN | Fan:OnOff | 0.54 | 622 | 0.21 | 238.38 | 1 | Unitary Fans
SPLITSYSTEMAC:09_UNITARY_PACKAGE_FAN | Fan:OnOff | 0.54 | 622 | 0.65 | 751.56 | 1 | Unitary Fans
| Type | Control | Head [pa] | Power [W] | Motor Efficiency [W/W]
SWHSYS1 PUMP | Pump:VariableSpeed | INTERMITTENT | 0.01 | 0 | 1
| Type | Storage Volume [m3] | Input [W] | Thermal Efficiency [W/W] | Recovery Efficiency [W/W] | Energy Factor
SWHSYS1 WATER HEATER | WaterHeater:Mixed | 0 | 211500 | 0.78 | 687.26 | 0.54
| CO2:FACILITY [kg] | NOX:FACILITY [kg] | SO2:FACILITY [kg] | PM:FACILITY [kg] | HG:FACILITY [kg] | WATERENVIRONMENTALFACTORS:FACILITY [L] | CARBON EQUIVALENT:FACILITY [kg]
January | 38539.6393 | 50.8045 | 57.3953 | 0 | 0.0004 | 1359130 | 14868.0323
February | 31605.1213 | 42.4117 | 49.7751 | 0 | 0.0004 | 1178900 | 12265.151
March | 27382.8238 | 38.8067 | 50.5788 | 0 | 0.0004 | 1198520 | 10825.8041
April | 22694.8911 | 33.4295 | 46.5001 | 0 | 0.0003 | 1102170 | 9094.8542
May | 19320.3292 | 30.3525 | 46.4346 | 0 | 0.0003 | 1101030 | 7925.5742
June | 19378.8851 | 32.1228 | 52.6447 | 0 | 0.0004 | 1248590 | 8111.8212
July | 21082.6134 | 36.0122 | 61.1257 | 0 | 0.0004 | 1449910 | 8927.9604
August | 19905.8417 | 33.7872 | 56.9366 | 0 | 0.0004 | 1350510 | 8408.8534
September | 18083.036 | 29.6518 | 47.9565 | 0 | 0.0003 | 1137340 | 7538.1731
October | 21643.4928 | 32.8325 | 47.7878 | 0 | 0.0003 | 1132900 | 8765.5108
November | 27176.4398 | 38.2872 | 49.3766 | 0 | 0.0004 | 1169980 | 10722.2662
December | 36237.7599 | 48.3177 | 55.9476 | 0 | 0.0004 | 1325010 | 14032.9333
Annual Sum or Average | 303050.8734 | 446.8161 | 622.4593 | 0 | 0.0045 | 14754000 | 121486.9342
Minimum of Months | 18083.036 | 29.6518 | 46.4346 | 0 | 0.0003 | 1101030 | 7538.1731
Maximum of Months | 38539.6393 | 50.8045 | 61.1257 | 0 | 0.0004 | 1449910 | 14868.0323
| ELECTRICITY:FACILITY [J] | ELECTRICITY:FACILITY {Maximum}[W] | ELECTRICITY:FACILITY {TIMESTAMP} | INTERIORLIGHTS:ELECTRICITY {AT MAX/MIN} [W] | INTERIOREQUIPMENT:ELECTRICITY {AT MAX/MIN} [W] | FANS:ELECTRICITY {AT MAX/MIN} [W] | HEATING:ELECTRICITY {AT MAX/MIN} [W] | COOLING:ELECTRICITY {AT MAX/MIN} [W] | EXTERIORLIGHTS:ELECTRICITY {AT MAX/MIN} [W] | PUMPS:ELECTRICITY {AT MAX/MIN} [W] | HEATREJECTION:ELECTRICITY [Invalid/Undefined] | EXTERIOREQUIPMENT:ELECTRICITY [Invalid/Undefined] | HUMIDIFICATION:ELECTRICITY [Invalid/Undefined] | HEATRECOVERY:ELECTRICITY [Invalid/Undefined] | WATERSYSTEMS:ELECTRICITY [Invalid/Undefined] | REFRIGERATION:ELECTRICITY [Invalid/Undefined] | GENERATORS:ELECTRICITY [Invalid/Undefined] | ELECTRICITYPRODUCED:FACILITY [Invalid/Undefined]
January | 77242600000 | 48760.25 | 16-JAN-18:15 | 12223.409 | 23121.263 | 8950.365 | 3173.214 | 0 | 1292 | 0 | 0 | 0 | 0 | 0 | 0 | 0 | 0 | 0
February | 66999900000 | 46564.183 | 25-FEB-18:00 | 12223.409 | 23121.263 | 7566.369 | 2361.143 | 0 | 1292 | 0 | 0 | 0 | 0 | 0 | 0 | 0 | 0 | 0
March | 68114700000 | 42877.031 | 02-MAR-18:00 | 12223.409 | 23121.263 | 5342.157 | 898.203 | 0 | 1292 | 0 | 0 | 0 | 0 | 0 | 0 | 0 | 0 | 0
April | 62639100000 | 37985.88 | 17-APR-17:15 | 12223.409 | 23121.263 | 2641.209 | 0 | 0 | 0 | 0 | 0 | 0 | 0 | 0 | 0 | 0 | 0 | 0
May | 62574100000 | 45175.976 | 16-MAY-17:15 | 12223.409 | 23121.263 | 1993.181 | 0 | 7838.124 | 0 | 0 | 0 | 0 | 0 | 0 | 0 | 0 | 0 | 0
June | 70960300000 | 71769.181 | 25-JUN-17:00 | 12223.409 | 23121.263 | 6618.22 | 0 | 29806.29 | 0 | 0 | 0 | 0 | 0 | 0 | 0 | 0 | 0 | 0
July | 82401700000 | 75364.397 | 21-JUL-17:15 | 12223.409 | 23121.263 | 7217.448 | 0 | 32802.278 | 0 | 0 | 0 | 0 | 0 | 0 | 0 | 0 | 0 | 0
August | 76752600000 | 69904.2 | 09-AUG-17:15 | 12223.409 | 23121.263 | 6307.381 | 0 | 28252.148 | 0 | 0 | 0 | 0 | 0 | 0 | 0 | 0 | 0 | 0
September | 64637900000 | 59310.145 | 02-SEP-17:15 | 12223.409 | 23121.263 | 4548.57 | 0 | 19416.904 | 0 | 0 | 0 | 0 | 0 | 0 | 0 | 0 | 0 | 0
October | 64385400000 | 41010.46 | 06-OCT-17:15 | 12223.409 | 23121.263 | 1189.476 | 0 | 4476.314 | 0 | 0 | 0 | 0 | 0 | 0 | 0 | 0 | 0 | 0
November | 66492600000 | 41271.46 | 29-NOV-18:00 | 12223.409 | 23121.263 | 4358.894 | 275.895 | 0 | 1292 | 0 | 0 | 0 | 0 | 0 | 0 | 0 | 0 | 0
December | 75303500000 | 49154.189 | 11-DEC-18:00 | 12223.409 | 23121.263 | 9084.194 | 3433.324 | 0 | 1292 | 0 | 0 | 0 | 0 | 0 | 0 | 0 | 0 | 0
Annual Sum or Average | 838505000000 | [9 empty] | 0 | 0 | 0 | 0 | 0 | 0 | 0 | 0
Minimum of Months | 62574100000 | 37985.88 |  | 12223.409 | 23121.263 | 1189.476 | 0 | 0 | 0 | 0 | 0 | 0 | 0 | 0 | 0 | 0 | 0 | 0
Maximum of Months | 82401700000 | 75364.397 |  | 12223.409 | 23121.263 | 9084.194 | 3433.324 | 32802.278 | 1292 | 0 | 0 | 0 | 0 | 0 | 0 | 0 | 0 | 0
| Electric | Gas | Other | Total
Cost ($) | 17153.7 | 16609.08 | 0 | 33762.78
Cost per Total Building Area ($/m2) | 5.47 | 5.3 | 0 | 10.77
Cost per Net Conditioned Building Area ($/m2) | 5.47 | 5.3 | 0 | 10.77

## Duluth (hidden)
| Total Energy [GJ] | Energy Per Total Building Area [MJ/m2] | Energy Per Conditioned Building Area [MJ/m2]
Total Site Energy | 3624.92 | 1156.43 | 1156.43
Net Site Energy | 3624.92 | 1156.43 | 1156.43
Total Source Energy | 5960.67 | 1901.58 | 1901.58
Net Source Energy | 5960.67 | 1901.58 | 1901.58
Area [m2]
Total Building Area | 3134.59
Net Conditioned Building Area | 3134.59
Unconditioned Building Area | 0
| Electricity [GJ] | Natural Gas [GJ] | Other Fuel [GJ] | District Cooling [GJ] | District Heating [GJ] | Water [m3]
Heating | 15.95 | 2335.25 | 0 | 0 | 0 | 0
Cooling | 41.04 | 0 | 0 | 0 | 0 | 0
Interior Lighting | 229.1 | 0 | 0 | 0 | 0 | 0
Exterior Lighting | 20.26 | 0 | 0 | 0 | 0 | 0
Interior Equipment | 448.2 | 0 | 0 | 0 | 0 | 0
Exterior Equipment | 0 | 0 | 0 | 0 | 0 | 0
Fans | 99.28 | 0 | 0 | 0 | 0 | 0
Pumps | 0 | 0 | 0 | 0 | 0 | 0
Heat Rejection | 0 | 0 | 0 | 0 | 0 | 0
Humidification | 0 | 0 | 0 | 0 | 0 | 0
Heat Recovery | 0 | 0 | 0 | 0 | 0 | 0
Water Systems | 0 | 435.83 | 0 | 0 | 0 | 1875.51
Refrigeration | 0 | 0 | 0 | 0 | 0 | 0
Generators | 0 | 0 | 0 | 0 | 0 | 0
Total End Uses | 853.84 | 2771.09 | 0 | 0 | 0 | 1875.51
| Area [m2] | Conditioned (Y/N) | Volume [m3] | Multipliers | Gross Wall Area [m2] | Window Glass Area [m2] | Lighting [W/m2] | People [m2] per person | Plug and Process [W/m2]
G SW APARTMENT | 88.25 | Yes | 268.96 | 1 | 58.52 | 8.55 | 3.88 | 35.3 | 5.38
G NW APARTMENT | 88.25 | Yes | 268.96 | 1 | 58.52 | 8.55 | 3.88 | 35.3 | 5.38
OFFICE | 88.25 | Yes | 268.96 | 1 | 58.52 | 8.55 | 21.95 | 44.12 | 12.9
G NE APARTMENT | 88.25 | Yes | 268.96 | 1 | 58.52 | 8.55 | 3.88 | 35.3 | 5.38
G N1 APARTMENT | 88.25 | Yes | 268.96 | 1 | 35.3 | 5.2 | 3.88 | 35.3 | 5.38
G N2 APARTMENT | 88.25 | Yes | 268.96 | 1 | 35.3 | 5.2 | 3.88 | 35.3 | 5.38
G S1 APARTMENT | 88.25 | Yes | 268.96 | 1 | 35.3 | 5.2 | 3.88 | 35.3 | 5.38
G S2 APARTMENT | 88.25 | Yes | 268.96 | 1 | 35.3 | 5.2 | 3.88 | 35.3 | 5.38
M SW APARTMENT | 88.25 | Yes | 268.96 | 2 | 58.52 | 8.55 | 3.88 | 35.3 | 5.38
M NW APARTMENT | 88.25 | Yes | 268.96 | 2 | 58.52 | 8.55 | 3.88 | 35.3 | 5.38
M SE APARTMENT | 88.25 | Yes | 268.96 | 2 | 58.52 | 8.55 | 3.88 | 35.3 | 5.38
M NE APARTMENT | 88.25 | Yes | 268.96 | 2 | 58.52 | 8.55 | 3.88 | 35.3 | 5.38
M N1 APARTMENT | 88.25 | Yes | 268.96 | 2 | 35.3 | 5.2 | 3.88 | 35.3 | 5.38
M N2 APARTMENT | 88.25 | Yes | 268.96 | 2 | 35.3 | 5.2 | 3.88 | 35.3 | 5.38
M S1 APARTMENT | 88.25 | Yes | 268.96 | 2 | 35.3 | 5.2 | 3.88 | 35.3 | 5.38
M S2 APARTMENT | 88.25 | Yes | 268.96 | 2 | 35.3 | 5.2 | 3.88 | 35.3 | 5.38
T SW APARTMENT | 88.25 | Yes | 268.96 | 1 | 58.52 | 8.55 | 3.88 | 35.3 | 5.38
T NW APARTMENT | 88.25 | Yes | 268.96 | 1 | 58.52 | 8.55 | 3.88 | 35.3 | 5.38
T SE APARTMENT | 88.25 | Yes | 268.96 | 1 | 58.52 | 8.55 | 3.88 | 35.3 | 5.38
T NE APARTMENT | 88.25 | Yes | 268.96 | 1 | 58.52 | 8.55 | 3.88 | 35.3 | 5.38
T N1 APARTMENT | 88.25 | Yes | 268.96 | 1 | 35.3 | 5.2 | 3.88 | 35.3 | 5.38
T N2 APARTMENT | 88.25 | Yes | 268.96 | 1 | 35.3 | 5.2 | 3.88 | 35.3 | 5.38
T S1 APARTMENT | 88.25 | Yes | 268.96 | 1 | 35.3 | 5.2 | 3.88 | 35.3 | 5.38
T S2 APARTMENT | 88.25 | Yes | 268.96 | 1 | 35.3 | 5.2 | 3.88 | 35.3 | 5.38
T CORRIDOR | 77.66 | Yes | 236.69 | 1 | 10.22 | 2.23 | 9.9 |  | 0
G CORRIDOR | 77.66 | Yes | 236.69 | 1 | 10.22 | 4.43 | 9.9 |  | 206.7379
M CORRIDOR | 77.66 | Yes | 236.69 | 2 | 10.22 | 2.23 | 9.9 |  | 0
Total | 3134.59 |  | 9553.6 |  | 1542.01 | 231.09 | 4.9853 | 39.43 | 10.1804
Conditioned Total | 3134.59 |  | 9553.6 |  | 1542.01 | 231.09 | 4.9853 | 39.43 | 10.1804
Unconditioned Total | 0 |  | 0 |  | 0 | 0
| Construction | Reflectance | U-Factor with Film [W/m2-K] | U-Factor no Film [W/m2-K] | Gross Area [m2] | Azimuth [deg] | Tilt [deg] | Cardinal Direction
G SWALL SWA | EXT-WALLS-STEELFRAME-RES | 0.22 | 0.329 | 0.346 | 35.3 | 180 | 90 | S
G WWALL SWA | EXT-WALLS-STEELFRAME-RES | 0.22 | 0.329 | 0.346 | 23.22 | 270 | 90 | W
G GFLOOR SWA | EXT-SLAB | 0.3 | 1.862 | 3.401 | 88.25 | 270 | 180
G NWALL NWA | EXT-WALLS-STEELFRAME-RES | 0.22 | 0.329 | 0.346 | 35.3 | 0 | 90 | N
G WWALL NWA | EXT-WALLS-STEELFRAME-RES | 0.22 | 0.329 | 0.346 | 23.22 | 270 | 90 | W
G GFLOOR NWA | EXT-SLAB | 0.3 | 1.862 | 3.401 | 88.25 | 270 | 180
G SWALL SEA | EXT-WALLS-STEELFRAME-RES | 0.22 | 0.329 | 0.346 | 35.3 | 180 | 90 | S
G EWALL SEA | EXT-WALLS-STEELFRAME-RES | 0.22 | 0.329 | 0.346 | 23.22 | 90 | 90 | E
G GFLOOR SEA | EXT-SLAB | 0.3 | 1.862 | 3.401 | 88.25 | 270 | 180
G NWALL NEA | EXT-WALLS-STEELFRAME-RES | 0.22 | 0.329 | 0.346 | 35.3 | 0 | 90 | N
G EWALL NEA | EXT-WALLS-STEELFRAME-RES | 0.22 | 0.329 | 0.346 | 23.22 | 90 | 90 | E
G GFLOOR NEA | EXT-SLAB | 0.3 | 1.862 | 3.401 | 88.25 | 270 | 180
G NWALL N1A | EXT-WALLS-STEELFRAME-RES | 0.22 | 0.329 | 0.346 | 35.3 | 0 | 90 | N
G GFLOOR N1A | EXT-SLAB | 0.3 | 1.862 | 3.401 | 88.25 | 270 | 180
G NWALL N2A | EXT-WALLS-STEELFRAME-RES | 0.22 | 0.329 | 0.346 | 35.3 | 0 | 90 | N
G GFLOOR N2A | EXT-SLAB | 0.3 | 1.862 | 3.401 | 88.25 | 270 | 180
G SWALL S1A | EXT-WALLS-STEELFRAME-RES | 0.22 | 0.329 | 0.346 | 35.3 | 180 | 90 | S
G GFLOOR S1A | EXT-SLAB | 0.3 | 1.862 | 3.401 | 88.25 | 270 | 180
G SWALL S2A | EXT-WALLS-STEELFRAME-RES | 0.22 | 0.329 | 0.346 | 35.3 | 180 | 90 | S
G GFLOOR S2A | EXT-SLAB | 0.3 | 1.862 | 3.401 | 88.25 | 270 | 180
M WWALL SWA | EXT-WALLS-STEELFRAME-RES | 0.22 | 0.329 | 0.346 | 46.45 | 270 | 90 | W
M SWALL SWA | EXT-WALLS-STEELFRAME-RES | 0.22 | 0.329 | 0.346 | 70.6 | 180 | 90 | S
M NWALL NWA | EXT-WALLS-STEELFRAME-RES | 0.22 | 0.329 | 0.346 | 70.6 | 0 | 90 | N
M WWALL NWA | EXT-WALLS-STEELFRAME-RES | 0.22 | 0.329 | 0.346 | 46.45 | 270 | 90 | W
M EWALL SEA | EXT-WALLS-STEELFRAME-RES | 0.22 | 0.329 | 0.346 | 46.45 | 90 | 90 | E
M SWALL SEA | EXT-WALLS-STEELFRAME-RES | 0.22 | 0.329 | 0.346 | 70.6 | 180 | 90 | S
M NWALL NEA | EXT-WALLS-STEELFRAME-RES | 0.22 | 0.329 | 0.346 | 70.6 | 0 | 90 | N
M EWALL NEA | EXT-WALLS-STEELFRAME-RES | 0.22 | 0.329 | 0.346 | 46.45 | 90 | 90 | E
M NWALL N1A | EXT-WALLS-STEELFRAME-RES | 0.22 | 0.329 | 0.346 | 70.6 | 0 | 90 | N
M NWALL N2A | EXT-WALLS-STEELFRAME-RES | 0.22 | 0.329 | 0.346 | 70.6 | 0 | 90 | N
M SWALL S1A | EXT-WALLS-STEELFRAME-RES | 0.22 | 0.329 | 0.346 | 70.6 | 180 | 90 | S
M SWALL S2A | EXT-WALLS-STEELFRAME-RES | 0.22 | 0.329 | 0.346 | 70.6 | 180 | 90 | S
T WWALL SWA | EXT-WALLS-STEELFRAME-RES | 0.22 | 0.329 | 0.346 | 23.22 | 270 | 90 | W
T SWALL SWA | EXT-WALLS-STEELFRAME-RES | 0.22 | 0.329 | 0.346 | 35.3 | 180 | 90 | S
T ROOF SWA | ROOF-IEAD-RES | 0.3 | 0.227 | 0.237 | 88.25 | 0 | 0
T NWALL NWA | EXT-WALLS-STEELFRAME-RES | 0.22 | 0.329 | 0.346 | 35.3 | 0 | 90 | N
T WWALL NWA | EXT-WALLS-STEELFRAME-RES | 0.22 | 0.329 | 0.346 | 23.22 | 270 | 90 | W
T ROOF NWA | ROOF-IEAD-RES | 0.3 | 0.227 | 0.237 | 88.25 | 0 | 0
T EWALL SEA | EXT-WALLS-STEELFRAME-RES | 0.22 | 0.329 | 0.346 | 23.22 | 90 | 90 | E
T SWALL SEA | EXT-WALLS-STEELFRAME-RES | 0.22 | 0.329 | 0.346 | 35.3 | 180 | 90 | S
T ROOF SEA | ROOF-IEAD-RES | 0.3 | 0.227 | 0.237 | 88.25 | 0 | 0
T NWALL NEA | EXT-WALLS-STEELFRAME-RES | 0.22 | 0.329 | 0.346 | 35.3 | 0 | 90 | N
T EWALL NEA | EXT-WALLS-STEELFRAME-RES | 0.22 | 0.329 | 0.346 | 23.22 | 90 | 90 | E
T ROOF NEA | ROOF-IEAD-RES | 0.3 | 0.227 | 0.237 | 88.25 | 0 | 0
T NWALL N1A | EXT-WALLS-STEELFRAME-RES | 0.22 | 0.329 | 0.346 | 35.3 | 0 | 90 | N
T ROOF N1A | ROOF-IEAD-RES | 0.3 | 0.227 | 0.237 | 88.25 | 0 | 0
T NWALL N2A | EXT-WALLS-STEELFRAME-RES | 0.22 | 0.329 | 0.346 | 35.3 | 0 | 90 | N
T ROOF N2A | ROOF-IEAD-RES | 0.3 | 0.227 | 0.237 | 88.25 | 0 | 0
T SWALL S1A | EXT-WALLS-STEELFRAME-RES | 0.22 | 0.329 | 0.346 | 35.3 | 180 | 90 | S
T ROOF S1A | ROOF-IEAD-RES | 0.3 | 0.227 | 0.237 | 88.25 | 0 | 0
T SWALL S2A | EXT-WALLS-STEELFRAME-RES | 0.22 | 0.329 | 0.346 | 35.3 | 180 | 90 | S
T ROOF S2A | ROOF-IEAD-RES | 0.3 | 0.227 | 0.237 | 88.25 | 0 | 0
T WWALL C | EXT-WALLS-STEELFRAME-RES | 0.22 | 0.329 | 0.346 | 5.11 | 270 | 90 | W
T EWALL C | EXT-WALLS-STEELFRAME-RES | 0.22 | 0.329 | 0.346 | 5.11 | 90 | 90 | E
T ROOF C | ROOF-IEAD-RES | 0.3 | 0.227 | 0.237 | 77.66 | 0 | 0
G WWALL C | EXT-WALLS-STEELFRAME-RES | 0.22 | 0.329 | 0.346 | 5.11 | 270 | 90 | W
G EWALL C | EXT-WALLS-STEELFRAME-RES | 0.22 | 0.329 | 0.346 | 5.11 | 90 | 90 | E
G FLOOR C | EXT-SLAB | 0.3 | 1.862 | 3.401 | 77.66 | 270 | 180
M WWALL C | EXT-WALLS-STEELFRAME-RES | 0.22 | 0.329 | 0.346 | 10.22 | 270 | 90 | W
M EWALL C | EXT-WALLS-STEELFRAME-RES | 0.22 | 0.329 | 0.346 | 10.22 | 90 | 90 | E
| Construction | Area of One Opening [m2] | Area of Openings [m2] | U-Factor [W/m2-K] | SHGC | Visible Transmittance | Shade Control | Parent Surface | Azimuth [deg] | Cardinal Direction
GWINDOW1 | WINDOW-RES-OPER | 5.2 | 5.2 | 2.956 | 0.487 | 0.409 | No | G SWALL SWA | 180 | S
GWINDOW2 | WINDOW-RES-OPER | 3.34 | 3.34 | 2.956 | 0.487 | 0.409 | No | G WWALL SWA | 270 | W
GWINDOW4 | WINDOW-RES-OPER | 5.2 | 5.2 | 2.956 | 0.487 | 0.409 | No | G NWALL NWA | 0 | N
GWINDOW6 | WINDOW-RES-OPER | 3.34 | 3.34 | 2.956 | 0.487 | 0.409 | No | G WWALL NWA | 270 | W
GWINDOW3 | WINDOW-RES-OPER | 5.2 | 5.2 | 2.956 | 0.487 | 0.409 | No | G SWALL SEA | 180 | S
GWINDOW7 | WINDOW-RES-OPER | 3.34 | 3.34 | 2.956 | 0.487 | 0.409 | No | G EWALL SEA | 90 | E
GWINDOW5 | WINDOW-RES-OPER | 5.2 | 5.2 | 2.956 | 0.487 | 0.409 | No | G NWALL NEA | 0 | N
GWINDOW8 | WINDOW-RES-OPER | 3.34 | 3.34 | 2.956 | 0.487 | 0.409 | No | G EWALL NEA | 90 | E
GWINDOW9 | WINDOW-RES-OPER | 5.2 | 5.2 | 2.956 | 0.487 | 0.409 | No | G NWALL N1A | 0 | N
GWINDOW10 | WINDOW-RES-OPER | 5.2 | 5.2 | 2.956 | 0.487 | 0.409 | No | G NWALL N2A | 0 | N
GWINDOW11 | WINDOW-RES-OPER | 5.2 | 5.2 | 2.956 | 0.487 | 0.409 | No | G SWALL S1A | 180 | S
GWINDOW12 | WINDOW-RES-OPER | 5.2 | 5.2 | 2.956 | 0.487 | 0.409 | No | G SWALL S2A | 180 | S
MWINDOW2 | WINDOW-RES-OPER | 3.34 | 6.69 | 2.956 | 0.487 | 0.409 | No | M WWALL SWA | 270 | W
MWINDOW1 | WINDOW-RES-OPER | 5.2 | 10.4 | 2.956 | 0.487 | 0.409 | No | M SWALL SWA | 180 | S
MWINDOW4 | WINDOW-RES-OPER | 5.2 | 10.4 | 2.956 | 0.487 | 0.409 | No | M NWALL NWA | 0 | N
MWINDOW6 | WINDOW-RES-OPER | 3.34 | 6.69 | 2.956 | 0.487 | 0.409 | No | M WWALL NWA | 270 | W
MWINDOW7 | WINDOW-RES-OPER | 3.34 | 6.69 | 2.956 | 0.487 | 0.409 | No | M EWALL SEA | 90 | E
MWINDOW3 | WINDOW-RES-OPER | 5.2 | 10.4 | 2.956 | 0.487 | 0.409 | No | M SWALL SEA | 180 | S
MWINDOW5 | WINDOW-RES-OPER | 5.2 | 10.4 | 2.956 | 0.487 | 0.409 | No | M NWALL NEA | 0 | N
MWINDOW8 | WINDOW-RES-OPER | 3.34 | 6.69 | 2.956 | 0.487 | 0.409 | No | M EWALL NEA | 90 | E
MWINDOW9 | WINDOW-RES-OPER | 5.2 | 10.4 | 2.956 | 0.487 | 0.409 | No | M NWALL N1A | 0 | N
MWINDOW10 | WINDOW-RES-OPER | 5.2 | 10.4 | 2.956 | 0.487 | 0.409 | No | M NWALL N2A | 0 | N
MWINDOW11 | WINDOW-RES-OPER | 5.2 | 10.4 | 2.956 | 0.487 | 0.409 | No | M SWALL S1A | 180 | S
MWINDOW12 | WINDOW-RES-OPER | 5.2 | 10.4 | 2.956 | 0.487 | 0.409 | No | M SWALL S2A | 180 | S
TWINDOW2 | WINDOW-RES-OPER | 3.34 | 3.34 | 2.956 | 0.487 | 0.409 | No | T WWALL SWA | 270 | W
TWINDOW1 | WINDOW-RES-OPER | 5.2 | 5.2 | 2.956 | 0.487 | 0.409 | No | T SWALL SWA | 180 | S
TWINDOW4 | WINDOW-RES-OPER | 5.2 | 5.2 | 2.956 | 0.487 | 0.409 | No | T NWALL NWA | 0 | N
TWINDOW6 | WINDOW-RES-OPER | 3.34 | 3.34 | 2.956 | 0.487 | 0.409 | No | T WWALL NWA | 270 | W
TWINDOW7 | WINDOW-RES-OPER | 3.34 | 3.34 | 2.956 | 0.487 | 0.409 | No | T EWALL SEA | 90 | E
TWINDOW3 | WINDOW-RES-OPER | 5.2 | 5.2 | 2.956 | 0.487 | 0.409 | No | T SWALL SEA | 180 | S
TWINDOW5 | WINDOW-RES-OPER | 5.2 | 5.2 | 2.956 | 0.487 | 0.409 | No | T NWALL NEA | 0 | N
TWINDOW8 | WINDOW-RES-OPER | 3.34 | 3.34 | 2.956 | 0.487 | 0.409 | No | T EWALL NEA | 90 | E
TWINDOW9 | WINDOW-RES-OPER | 5.2 | 5.2 | 2.956 | 0.487 | 0.409 | No | T NWALL N1A | 0 | N
TWINDOW10 | WINDOW-RES-OPER | 5.2 | 5.2 | 2.956 | 0.487 | 0.409 | No | T NWALL N2A | 0 | N
TWINDOW11 | WINDOW-RES-OPER | 5.2 | 5.2 | 2.956 | 0.487 | 0.409 | No | T SWALL S1A | 180 | S
TWINDOW12 | WINDOW-RES-OPER | 5.2 | 5.2 | 2.956 | 0.487 | 0.409 | No | T SWALL S2A | 180 | S
TWINDOW13 | WINDOW-RES-OPER | 1.11 | 1.11 | 2.956 | 0.487 | 0.409 | No | T WWALL C | 270 | W
TWINDOW14 | WINDOW-RES-OPER | 1.11 | 1.11 | 2.956 | 0.487 | 0.409 | No | T EWALL C | 90 | E
GWINDOW13 | WINDOW-RES-OPER | 1.11 | 1.11 | 2.956 | 0.487 | 0.409 | No | G WWALL C | 270 | W
EAST_DOOR | WINDOW-RES-OPER | 3.32 | 3.32 | 2.956 | 0.487 | 0.409 | No | G EWALL C | 90 | E
MWINDOW13 | WINDOW-RES-OPER | 1.11 | 2.23 | 2.956 | 0.487 | 0.409 | No | M WWALL C | 270 | W
MWINDOW14 | WINDOW-RES-OPER | 1.11 | 2.23 | 2.956 | 0.487 | 0.409 | No | M EWALL C | 90 | E
Total or Average |  |  | 231.09 | 2.96 | 0.487 | 0.409
North Total or Average |  |  | 83.23 | 2.96 | 0.487 | 0.409
Non-North Total or Average |  |  | 147.86 | 2.96 | 0.487 | 0.409
| Type | Nominal Capacity [W] | Nominal Efficiency [W/W]
None
| Type | Nominal Total Capacity [W] | Nominal Sensible Capacity [W] | Nominal Latent Capacity [W] | Nominal Sensible Heat Ratio | Nominal Efficiency [W/W]
SPLITSYSTEMAC:01_UNITARY_PACKAGE_COOLCOIL | Coil:Cooling:DX:SingleSpeed | 8136.61 | 5501.02 | 2635.58 | 0.68 | 3.02
SPLITSYSTEMAC:10_UNITARY_PACKAGE_COOLCOIL | Coil:Cooling:DX:SingleSpeed | 16047.83 | 10849.67 | 5198.16 | 0.68 | 3.02
SPLITSYSTEMAC:11_UNITARY_PACKAGE_COOLCOIL | Coil:Cooling:DX:SingleSpeed | 16053.82 | 10853.72 | 5200.1 | 0.68 | 3.02
SPLITSYSTEMAC:12_UNITARY_PACKAGE_COOLCOIL | Coil:Cooling:DX:SingleSpeed | 16053.52 | 10853.52 | 5200.01 | 0.68 | 3.02
SPLITSYSTEMAC:13_UNITARY_PACKAGE_COOLCOIL | Coil:Cooling:DX:SingleSpeed | 9414.15 | 6364.75 | 3049.4 | 0.68 | 3.02
SPLITSYSTEMAC:14_UNITARY_PACKAGE_COOLCOIL | Coil:Cooling:DX:SingleSpeed | 9414.28 | 6364.84 | 3049.44 | 0.68 | 3.02
SPLITSYSTEMAC:15_UNITARY_PACKAGE_COOLCOIL | Coil:Cooling:DX:SingleSpeed | 9418.22 | 6367.5 | 3050.72 | 0.68 | 3.02
SPLITSYSTEMAC:16_UNITARY_PACKAGE_COOLCOIL | Coil:Cooling:DX:SingleSpeed | 9418.36 | 6367.59 | 3050.76 | 0.68 | 3.02
SPLITSYSTEMAC:17_UNITARY_PACKAGE_COOLCOIL | Coil:Cooling:DX:SingleSpeed | 19059.36 | 12885.71 | 6173.65 | 0.68 | 3.02
SPLITSYSTEMAC:18_UNITARY_PACKAGE_COOLCOIL | Coil:Cooling:DX:SingleSpeed | 19073.84 | 12895.5 | 6178.34 | 0.68 | 3.02
SPLITSYSTEMAC:19_UNITARY_PACKAGE_COOLCOIL | Coil:Cooling:DX:SingleSpeed | 19059.28 | 12885.66 | 6173.62 | 0.68 | 3.02
SPLITSYSTEMAC:02_UNITARY_PACKAGE_COOLCOIL | Coil:Cooling:DX:SingleSpeed | 8121.97 | 5491.13 | 2630.84 | 0.68 | 3.02
SPLITSYSTEMAC:20_UNITARY_PACKAGE_COOLCOIL | Coil:Cooling:DX:SingleSpeed | 19073.76 | 12895.45 | 6178.31 | 0.68 | 3.02
SPLITSYSTEMAC:21_UNITARY_PACKAGE_COOLCOIL | Coil:Cooling:DX:SingleSpeed | 15753.9 | 10650.94 | 5102.95 | 0.68 | 3.02
SPLITSYSTEMAC:22_UNITARY_PACKAGE_COOLCOIL | Coil:Cooling:DX:SingleSpeed | 15753.89 | 10650.94 | 5102.95 | 0.68 | 3.02
SPLITSYSTEMAC:23_UNITARY_PACKAGE_COOLCOIL | Coil:Cooling:DX:SingleSpeed | 15741.11 | 10642.3 | 5098.81 | 0.68 | 3.02
SPLITSYSTEMAC:24_UNITARY_PACKAGE_COOLCOIL | Coil:Cooling:DX:SingleSpeed | 15741.11 | 10642.3 | 5098.81 | 0.68 | 3.02
SPLITSYSTEMAC:03_UNITARY_PACKAGE_COOLCOIL | Coil:Cooling:DX:SingleSpeed | 9037.99 | 6371.01 | 2666.99 | 0.7 | 3.08
SPLITSYSTEMAC:04_UNITARY_PACKAGE_COOLCOIL | Coil:Cooling:DX:SingleSpeed | 8126.21 | 5494 | 2632.22 | 0.68 | 3.02
SPLITSYSTEMAC:05_UNITARY_PACKAGE_COOLCOIL | Coil:Cooling:DX:SingleSpeed | 4909.72 | 3319.38 | 1590.34 | 0.68 | 3.02
SPLITSYSTEMAC:06_UNITARY_PACKAGE_COOLCOIL | Coil:Cooling:DX:SingleSpeed | 4909.8 | 3319.43 | 1590.37 | 0.68 | 3.02
SPLITSYSTEMAC:07_UNITARY_PACKAGE_COOLCOIL | Coil:Cooling:DX:SingleSpeed | 4927.49 | 3331.39 | 1596.1 | 0.68 | 3.02
SPLITSYSTEMAC:08_UNITARY_PACKAGE_COOLCOIL | Coil:Cooling:DX:SingleSpeed | 5057.5 | 3419.29 | 1638.21 | 0.68 | 3.02
SPLITSYSTEMAC:09_UNITARY_PACKAGE_COOLCOIL | Coil:Cooling:DX:SingleSpeed | 15002.98 | 10399.41 | 4603.57 | 0.69 | 3.05
| Type | Nominal Total Capacity [W] | Nominal Efficiency [W/W]
T CORRIDOR UNIT HEATER COIL | Coil:Heating:Electric | 6060.22 | 1
G CORRIDOR UNIT HEATER COIL | Coil:Heating:Electric | 0 | 1
M CORRIDOR UNIT HEATER COIL | Coil:Heating:Electric | 0 | 1
SPLITSYSTEMAC:01_UNITARY_PACKAGE_HEATCOIL | Coil:Heating:Gas | 9568.42 | 0.8
SPLITSYSTEMAC:10_UNITARY_PACKAGE_HEATCOIL | Coil:Heating:Gas | 18939.62 | 0.8
SPLITSYSTEMAC:11_UNITARY_PACKAGE_HEATCOIL | Coil:Heating:Gas | 18944.86 | 0.8
SPLITSYSTEMAC:12_UNITARY_PACKAGE_HEATCOIL | Coil:Heating:Gas | 18944.6 | 0.8
SPLITSYSTEMAC:13_UNITARY_PACKAGE_HEATCOIL | Coil:Heating:Gas | 13130.93 | 0.8
SPLITSYSTEMAC:14_UNITARY_PACKAGE_HEATCOIL | Coil:Heating:Gas | 13131.05 | 0.8
SPLITSYSTEMAC:15_UNITARY_PACKAGE_HEATCOIL | Coil:Heating:Gas | 13134.5 | 0.8
SPLITSYSTEMAC:16_UNITARY_PACKAGE_HEATCOIL | Coil:Heating:Gas | 13134.62 | 0.8
SPLITSYSTEMAC:17_UNITARY_PACKAGE_HEATCOIL | Coil:Heating:Gas | 19142.47 | 0.8
SPLITSYSTEMAC:18_UNITARY_PACKAGE_HEATCOIL | Coil:Heating:Gas | 19155.16 | 0.8
SPLITSYSTEMAC:19_UNITARY_PACKAGE_HEATCOIL | Coil:Heating:Gas | 19142.4 | 0.8
SPLITSYSTEMAC:02_UNITARY_PACKAGE_HEATCOIL | Coil:Heating:Gas | 9555.61 | 0.8
SPLITSYSTEMAC:20_UNITARY_PACKAGE_HEATCOIL | Coil:Heating:Gas | 19155.09 | 0.8
SPLITSYSTEMAC:21_UNITARY_PACKAGE_HEATCOIL | Coil:Heating:Gas | 16244.34 | 0.8
SPLITSYSTEMAC:22_UNITARY_PACKAGE_HEATCOIL | Coil:Heating:Gas | 16244.34 | 0.8
SPLITSYSTEMAC:23_UNITARY_PACKAGE_HEATCOIL | Coil:Heating:Gas | 16233.14 | 0.8
SPLITSYSTEMAC:24_UNITARY_PACKAGE_HEATCOIL | Coil:Heating:Gas | 16233.14 | 0.8
SPLITSYSTEMAC:03_UNITARY_PACKAGE_HEATCOIL | Coil:Heating:Gas | 10043.8 | 0.8
SPLITSYSTEMAC:04_UNITARY_PACKAGE_HEATCOIL | Coil:Heating:Gas | 9559.33 | 0.8
SPLITSYSTEMAC:05_UNITARY_PACKAGE_HEATCOIL | Coil:Heating:Gas | 6742.78 | 0.8
SPLITSYSTEMAC:06_UNITARY_PACKAGE_HEATCOIL | Coil:Heating:Gas | 6742.85 | 0.8
SPLITSYSTEMAC:07_UNITARY_PACKAGE_HEATCOIL | Coil:Heating:Gas | 6758.34 | 0.8
SPLITSYSTEMAC:08_UNITARY_PACKAGE_HEATCOIL | Coil:Heating:Gas | 6872.33 | 0.8
SPLITSYSTEMAC:09_UNITARY_PACKAGE_HEATCOIL | Coil:Heating:Gas | 18939.89 | 0.8
| Type | Total Efficiency [W/W] | Delta Pressure [pa] | Max Flow Rate [m3/s] | Rated Power [W] | Motor Heat In Air Fraction | End Use
T CORRIDOR UNIT HEATERFAN | Fan:ConstantVolume | 0.54 | 49.8 | 0.21 | 19.76 | 1 | Unit Heater Fans
G CORRIDOR UNIT HEATERFAN | Fan:ConstantVolume | 0.54 | 49.8 | 0 | 0 | 1 | Unit Heater Fans
M CORRIDOR UNIT HEATERFAN | Fan:ConstantVolume | 0.54 | 49.8 | 0 | 0 | 1 | Unit Heater Fans
SPLITSYSTEMAC:01_UNITARY_PACKAGE_FAN | Fan:OnOff | 0.54 | 622 | 0.33 | 380.06 | 1 | Unitary Fans
SPLITSYSTEMAC:10_UNITARY_PACKAGE_FAN | Fan:OnOff | 0.54 | 622 | 0.65 | 749.59 | 1 | Unitary Fans
SPLITSYSTEMAC:11_UNITARY_PACKAGE_FAN | Fan:OnOff | 0.54 | 622 | 0.65 | 749.87 | 1 | Unitary Fans
SPLITSYSTEMAC:12_UNITARY_PACKAGE_FAN | Fan:OnOff | 0.54 | 622 | 0.65 | 749.85 | 1 | Unitary Fans
SPLITSYSTEMAC:13_UNITARY_PACKAGE_FAN | Fan:OnOff | 0.54 | 622 | 0.38 | 439.73 | 1 | Unitary Fans
SPLITSYSTEMAC:14_UNITARY_PACKAGE_FAN | Fan:OnOff | 0.54 | 622 | 0.38 | 439.74 | 1 | Unitary Fans
SPLITSYSTEMAC:15_UNITARY_PACKAGE_FAN | Fan:OnOff | 0.54 | 622 | 0.38 | 439.92 | 1 | Unitary Fans
SPLITSYSTEMAC:16_UNITARY_PACKAGE_FAN | Fan:OnOff | 0.54 | 622 | 0.38 | 439.93 | 1 | Unitary Fans
SPLITSYSTEMAC:17_UNITARY_PACKAGE_FAN | Fan:OnOff | 0.54 | 622 | 0.77 | 890.25 | 1 | Unitary Fans
SPLITSYSTEMAC:18_UNITARY_PACKAGE_FAN | Fan:OnOff | 0.54 | 622 | 0.77 | 890.93 | 1 | Unitary Fans
SPLITSYSTEMAC:19_UNITARY_PACKAGE_FAN | Fan:OnOff | 0.54 | 622 | 0.77 | 890.25 | 1 | Unitary Fans
SPLITSYSTEMAC:02_UNITARY_PACKAGE_FAN | Fan:OnOff | 0.54 | 622 | 0.33 | 379.37 | 1 | Unitary Fans
SPLITSYSTEMAC:20_UNITARY_PACKAGE_FAN | Fan:OnOff | 0.54 | 622 | 0.77 | 890.92 | 1 | Unitary Fans
SPLITSYSTEMAC:21_UNITARY_PACKAGE_FAN | Fan:OnOff | 0.54 | 622 | 0.63 | 735.86 | 1 | Unitary Fans
SPLITSYSTEMAC:22_UNITARY_PACKAGE_FAN | Fan:OnOff | 0.54 | 622 | 0.63 | 735.86 | 1 | Unitary Fans
SPLITSYSTEMAC:23_UNITARY_PACKAGE_FAN | Fan:OnOff | 0.54 | 622 | 0.63 | 735.26 | 1 | Unitary Fans
SPLITSYSTEMAC:24_UNITARY_PACKAGE_FAN | Fan:OnOff | 0.54 | 622 | 0.63 | 735.26 | 1 | Unitary Fans
SPLITSYSTEMAC:03_UNITARY_PACKAGE_FAN | Fan:OnOff | 0.54 | 622 | 0.41 | 471.82 | 1 | Unitary Fans
SPLITSYSTEMAC:04_UNITARY_PACKAGE_FAN | Fan:OnOff | 0.54 | 622 | 0.33 | 379.57 | 1 | Unitary Fans
SPLITSYSTEMAC:05_UNITARY_PACKAGE_FAN | Fan:OnOff | 0.54 | 622 | 0.2 | 229.33 | 1 | Unitary Fans
SPLITSYSTEMAC:06_UNITARY_PACKAGE_FAN | Fan:OnOff | 0.54 | 622 | 0.2 | 229.33 | 1 | Unitary Fans
SPLITSYSTEMAC:07_UNITARY_PACKAGE_FAN | Fan:OnOff | 0.54 | 622 | 0.2 | 230.16 | 1 | Unitary Fans
SPLITSYSTEMAC:08_UNITARY_PACKAGE_FAN | Fan:OnOff | 0.54 | 622 | 0.2 | 236.23 | 1 | Unitary Fans
SPLITSYSTEMAC:09_UNITARY_PACKAGE_FAN | Fan:OnOff | 0.54 | 622 | 0.65 | 749.6 | 1 | Unitary Fans
| Type | Control | Head [pa] | Power [W] | Motor Efficiency [W/W]
SWHSYS1 PUMP | Pump:VariableSpeed | INTERMITTENT | 0.01 | 0 | 1
| Type | Storage Volume [m3] | Input [W] | Thermal Efficiency [W/W] | Recovery Efficiency [W/W] | Energy Factor
SWHSYS1 WATER HEATER | WaterHeater:Mixed | 0 | 211500 | 0.78 | 687.26 | 0.54
| CO2:FACILITY [kg] | NOX:FACILITY [kg] | SO2:FACILITY [kg] | PM:FACILITY [kg] | HG:FACILITY [kg] | WATERENVIRONMENTALFACTORS:FACILITY [L] | CARBON EQUIVALENT:FACILITY [kg]
January | 45029.6636 | 57.4665 | 54.2364 | 0 | 0.0005 | 35560.9464 | 17170.8933
February | 38179.7686 | 49.1952 | 47.5181 | 0 | 0.0004 | 31160.2623 | 14603.8385
March | 34382.2675 | 45.9515 | 48.1626 | 0 | 0.0004 | 31597.5772 | 13308.9533
April | 24732.2371 | 35.3462 | 42.1076 | 0 | 0.0003 | 27643.1631 | 9792.6182
May | 19770.2723 | 30.5755 | 41.216 | 0 | 0.0003 | 27072.8899 | 8049.7725
June | 17016.3771 | 28.6727 | 43.1472 | 0 | 0.0003 | 28353.8258 | 7153.707
July | 19824.7807 | 34.3271 | 53.2712 | 0 | 0.0004 | 35010.7438 | 8422.5166
August | 18719.4532 | 31.9549 | 48.8088 | 0 | 0.0004 | 32076.0744 | 7909.1129
September | 17963.3154 | 28.8131 | 40.81 | 0 | 0.0003 | 26811.6368 | 7412.7064
October | 22776.2701 | 33.7839 | 42.7925 | 0 | 0.0003 | 28100.7658 | 9136.0244
November | 30922.9724 | 42.0782 | 45.759 | 0 | 0.0004 | 30026.5515 | 12041.5932
December | 42217.65 | 54.443 | 52.6899 | 0 | 0.0004 | 34552.1636 | 16152.6339
Annual Sum or Average | 331535.028 | 472.6079 | 560.5194 | 0 | 0.0044 | 367966.6006 | 131154.3703
Minimum of Months | 17016.3771 | 28.6727 | 40.81 | 0 | 0.0003 | 26811.6368 | 7153.707
Maximum of Months | 45029.6636 | 57.4665 | 54.2364 | 0 | 0.0005 | 35560.9464 | 17170.8933
| ELECTRICITY:FACILITY [J] | ELECTRICITY:FACILITY {Maximum}[W] | ELECTRICITY:FACILITY {TIMESTAMP} | INTERIORLIGHTS:ELECTRICITY {AT MAX/MIN} [W] | INTERIOREQUIPMENT:ELECTRICITY {AT MAX/MIN} [W] | FANS:ELECTRICITY {AT MAX/MIN} [W] | HEATING:ELECTRICITY {AT MAX/MIN} [W] | COOLING:ELECTRICITY {AT MAX/MIN} [W] | EXTERIORLIGHTS:ELECTRICITY {AT MAX/MIN} [W] | PUMPS:ELECTRICITY {AT MAX/MIN} [W] | HEATREJECTION:ELECTRICITY [Invalid/Undefined] | EXTERIOREQUIPMENT:ELECTRICITY [Invalid/Undefined] | HUMIDIFICATION:ELECTRICITY [Invalid/Undefined] | HEATRECOVERY:ELECTRICITY [Invalid/Undefined] | WATERSYSTEMS:ELECTRICITY [Invalid/Undefined] | REFRIGERATION:ELECTRICITY [Invalid/Undefined] | GENERATORS:ELECTRICITY [Invalid/Undefined] | ELECTRICITYPRODUCED:FACILITY [Invalid/Undefined]
January | 82516500000 | 50225.709 | 08-JAN-18:00 | 12223.409 | 23121.263 | 9435.167 | 4153.87 | 0 | 1292 | 0 | 0 | 0 | 0 | 0 | 0 | 0 | 0 | 0
February | 72305000000 | 50077.987 | 01-FEB-18:00 | 12223.409 | 23121.263 | 9308.709 | 4132.606 | 0 | 1292 | 0 | 0 | 0 | 0 | 0 | 0 | 0 | 0 | 0
March | 73319800000 | 44678.648 | 08-MAR-18:00 | 12223.409 | 23121.263 | 6192.698 | 1849.279 | 0 | 1292 | 0 | 0 | 0 | 0 | 0 | 0 | 0 | 0 | 0
April | 64143900000 | 38935.034 | 22-APR-18:00 | 13889.893 | 20485.5 | 3267.641 | 0 | 0 | 1292 | 0 | 0 | 0 | 0 | 0 | 0 | 0 | 0 | 0
May | 62820600000 | 45241.009 | 31-MAY-17:15 | 12223.409 | 23121.263 | 1499.185 | 0 | 8397.153 | 0 | 0 | 0 | 0 | 0 | 0 | 0 | 0 | 0 | 0
June | 65792900000 | 67711.035 | 14-JUN-17:30 | 12223.409 | 23121.263 | 4373.06 | 0 | 27993.304 | 0 | 0 | 0 | 0 | 0 | 0 | 0 | 0 | 0 | 0
July | 81239800000 | 81231.572 | 06-JUL-17:30 | 12223.409 | 23121.263 | 5998.474 | 0 | 39888.426 | 0 | 0 | 0 | 0 | 0 | 0 | 0 | 0 | 0 | 0
August | 74430100000 | 76026.104 | 13-AUG-17:15 | 12223.409 | 23121.263 | 5401.849 | 0 | 35279.584 | 0 | 0 | 0 | 0 | 0 | 0 | 0 | 0 | 0 | 0
September | 62214400000 | 46996.741 | 08-SEP-17:00 | 12223.409 | 23121.263 | 1659.213 | 0 | 9992.857 | 0 | 0 | 0 | 0 | 0 | 0 | 0 | 0 | 0 | 0
October | 65205700000 | 40786.813 | 07-OCT-17:45 | 12223.409 | 23121.263 | 625.607 | 0 | 3524.534 | 1292 | 0 | 0 | 0 | 0 | 0 | 0 | 0 | 0 | 0
November | 69674400000 | 46164.337 | 24-NOV-18:00 | 12223.409 | 23121.263 | 7050.385 | 2477.281 | 0 | 1292 | 0 | 0 | 0 | 0 | 0 | 0 | 0 | 0 | 0
December | 80175700000 | 49703.759 | 31-DEC-18:00 | 12223.409 | 23121.263 | 9128.752 | 3938.336 | 0 | 1292 | 0 | 0 | 0 | 0 | 0 | 0 | 0 | 0 | 0
Annual Sum or Average | 853839000000 | [9 empty] | 0 | 0 | 0 | 0 | 0 | 0 | 0 | 0
Minimum of Months | 62214400000 | 38935.034 |  | 12223.409 | 20485.5 | 625.607 | 0 | 0 | 0 | 0 | 0 | 0 | 0 | 0 | 0 | 0 | 0 | 0
Maximum of Months | 82516500000 | 81231.572 |  | 13889.893 | 23121.263 | 9435.167 | 4153.87 | 39888.426 | 1292 | 0 | 0 | 0 | 0 | 0 | 0 | 0 | 0 | 0
| Electric | Gas | Other | Total
Cost ($) | 13740.92 | 21839.5 | 0 | 35580.42
Cost per Total Building Area ($/m2) | 4.38 | 6.97 | 0 | 11.35
Cost per Net Conditioned Building Area ($/m2) | 4.38 | 6.97 | 0 | 11.35

## Fairbanks (hidden)
| Total Energy [GJ] | Energy Per Total Building Area [MJ/m2] | Energy Per Conditioned Building Area [MJ/m2]
Total Site Energy | 5014.86 | 1599.84 | 1599.84
Net Site Energy | 5014.86 | 1599.84 | 1599.84
Total Source Energy | 7720.08 | 2462.87 | 2462.87
Net Source Energy | 7720.08 | 2462.87 | 2462.87
Area [m2]
Total Building Area | 3134.59
Net Conditioned Building Area | 3134.59
Unconditioned Building Area | 0
| Electricity [GJ] | Natural Gas [GJ] | Other Fuel [GJ] | District Cooling [GJ] | District Heating [GJ] | Water [m3]
Heating | 40.77 | 3624.47 | 0 | 0 | 0 | 0
Cooling | 23.92 | 0 | 0 | 0 | 0 | 0
Interior Lighting | 229.1 | 0 | 0 | 0 | 0 | 0
Exterior Lighting | 20.14 | 0 | 0 | 0 | 0 | 0
Interior Equipment | 448.2 | 0 | 0 | 0 | 0 | 0
Exterior Equipment | 0 | 0 | 0 | 0 | 0 | 0
Fans | 142.65 | 0 | 0 | 0 | 0 | 0
Pumps | 0 | 0 | 0 | 0 | 0 | 0
Heat Rejection | 0 | 0 | 0 | 0 | 0 | 0
Humidification | 0 | 0 | 0 | 0 | 0 | 0
Heat Recovery | 0 | 0 | 0 | 0 | 0 | 0
Water Systems | 0 | 485.6 | 0 | 0 | 0 | 1875.51
Refrigeration | 0 | 0 | 0 | 0 | 0 | 0
Generators | 0 | 0 | 0 | 0 | 0 | 0
Total End Uses | 904.78 | 4110.07 | 0 | 0 | 0 | 1875.51
| Area [m2] | Conditioned (Y/N) | Volume [m3] | Multipliers | Gross Wall Area [m2] | Window Glass Area [m2] | Lighting [W/m2] | People [m2] per person | Plug and Process [W/m2]
G SW APARTMENT | 88.25 | Yes | 268.96 | 1 | 58.52 | 8.55 | 3.88 | 35.3 | 5.38
G NW APARTMENT | 88.25 | Yes | 268.96 | 1 | 58.52 | 8.55 | 3.88 | 35.3 | 5.38
OFFICE | 88.25 | Yes | 268.96 | 1 | 58.52 | 8.55 | 21.95 | 44.12 | 12.9
G NE APARTMENT | 88.25 | Yes | 268.96 | 1 | 58.52 | 8.55 | 3.88 | 35.3 | 5.38
G N1 APARTMENT | 88.25 | Yes | 268.96 | 1 | 35.3 | 5.2 | 3.88 | 35.3 | 5.38
G N2 APARTMENT | 88.25 | Yes | 268.96 | 1 | 35.3 | 5.2 | 3.88 | 35.3 | 5.38
G S1 APARTMENT | 88.25 | Yes | 268.96 | 1 | 35.3 | 5.2 | 3.88 | 35.3 | 5.38
G S2 APARTMENT | 88.25 | Yes | 268.96 | 1 | 35.3 | 5.2 | 3.88 | 35.3 | 5.38
M SW APARTMENT | 88.25 | Yes | 268.96 | 2 | 58.52 | 8.55 | 3.88 | 35.3 | 5.38
M NW APARTMENT | 88.25 | Yes | 268.96 | 2 | 58.52 | 8.55 | 3.88 | 35.3 | 5.38
M SE APARTMENT | 88.25 | Yes | 268.96 | 2 | 58.52 | 8.55 | 3.88 | 35.3 | 5.38
M NE APARTMENT | 88.25 | Yes | 268.96 | 2 | 58.52 | 8.55 | 3.88 | 35.3 | 5.38
M N1 APARTMENT | 88.25 | Yes | 268.96 | 2 | 35.3 | 5.2 | 3.88 | 35.3 | 5.38
M N2 APARTMENT | 88.25 | Yes | 268.96 | 2 | 35.3 | 5.2 | 3.88 | 35.3 | 5.38
M S1 APARTMENT | 88.25 | Yes | 268.96 | 2 | 35.3 | 5.2 | 3.88 | 35.3 | 5.38
M S2 APARTMENT | 88.25 | Yes | 268.96 | 2 | 35.3 | 5.2 | 3.88 | 35.3 | 5.38
T SW APARTMENT | 88.25 | Yes | 268.96 | 1 | 58.52 | 8.55 | 3.88 | 35.3 | 5.38
T NW APARTMENT | 88.25 | Yes | 268.96 | 1 | 58.52 | 8.55 | 3.88 | 35.3 | 5.38
T SE APARTMENT | 88.25 | Yes | 268.96 | 1 | 58.52 | 8.55 | 3.88 | 35.3 | 5.38
T NE APARTMENT | 88.25 | Yes | 268.96 | 1 | 58.52 | 8.55 | 3.88 | 35.3 | 5.38
T N1 APARTMENT | 88.25 | Yes | 268.96 | 1 | 35.3 | 5.2 | 3.88 | 35.3 | 5.38
T N2 APARTMENT | 88.25 | Yes | 268.96 | 1 | 35.3 | 5.2 | 3.88 | 35.3 | 5.38
T S1 APARTMENT | 88.25 | Yes | 268.96 | 1 | 35.3 | 5.2 | 3.88 | 35.3 | 5.38
T S2 APARTMENT | 88.25 | Yes | 268.96 | 1 | 35.3 | 5.2 | 3.88 | 35.3 | 5.38
T CORRIDOR | 77.66 | Yes | 236.69 | 1 | 10.22 | 2.23 | 9.9 |  | 0
G CORRIDOR | 77.66 | Yes | 236.69 | 1 | 10.22 | 4.43 | 9.9 |  | 206.7379
M CORRIDOR | 77.66 | Yes | 236.69 | 2 | 10.22 | 2.23 | 9.9 |  | 0
Total | 3134.59 |  | 9553.6 |  | 1542.01 | 231.09 | 4.9853 | 39.43 | 10.1804
Conditioned Total | 3134.59 |  | 9553.6 |  | 1542.01 | 231.09 | 4.9853 | 39.43 | 10.1804
Unconditioned Total | 0 |  | 0 |  | 0 | 0
| Construction | Reflectance | U-Factor with Film [W/m2-K] | U-Factor no Film [W/m2-K] | Gross Area [m2] | Azimuth [deg] | Tilt [deg] | Cardinal Direction
G SWALL SWA | EXT-WALLS-STEELFRAME-RES | 0.22 | 0.256 | 0.266 | 35.3 | 180 | 90 | S
G WWALL SWA | EXT-WALLS-STEELFRAME-RES | 0.22 | 0.256 | 0.266 | 23.22 | 270 | 90 | W
G GFLOOR SWA | EXT-SLAB | 0.3 | 1.862 | 3.401 | 88.25 | 270 | 180
G NWALL NWA | EXT-WALLS-STEELFRAME-RES | 0.22 | 0.256 | 0.266 | 35.3 | 0 | 90 | N
G WWALL NWA | EXT-WALLS-STEELFRAME-RES | 0.22 | 0.256 | 0.266 | 23.22 | 270 | 90 | W
G GFLOOR NWA | EXT-SLAB | 0.3 | 1.862 | 3.401 | 88.25 | 270 | 180
G SWALL SEA | EXT-WALLS-STEELFRAME-RES | 0.22 | 0.256 | 0.266 | 35.3 | 180 | 90 | S
G EWALL SEA | EXT-WALLS-STEELFRAME-RES | 0.22 | 0.256 | 0.266 | 23.22 | 90 | 90 | E
G GFLOOR SEA | EXT-SLAB | 0.3 | 1.862 | 3.401 | 88.25 | 270 | 180
G NWALL NEA | EXT-WALLS-STEELFRAME-RES | 0.22 | 0.256 | 0.266 | 35.3 | 0 | 90 | N
G EWALL NEA | EXT-WALLS-STEELFRAME-RES | 0.22 | 0.256 | 0.266 | 23.22 | 90 | 90 | E
G GFLOOR NEA | EXT-SLAB | 0.3 | 1.862 | 3.401 | 88.25 | 270 | 180
G NWALL N1A | EXT-WALLS-STEELFRAME-RES | 0.22 | 0.256 | 0.266 | 35.3 | 0 | 90 | N
G GFLOOR N1A | EXT-SLAB | 0.3 | 1.862 | 3.401 | 88.25 | 270 | 180
G NWALL N2A | EXT-WALLS-STEELFRAME-RES | 0.22 | 0.256 | 0.266 | 35.3 | 0 | 90 | N
G GFLOOR N2A | EXT-SLAB | 0.3 | 1.862 | 3.401 | 88.25 | 270 | 180
G SWALL S1A | EXT-WALLS-STEELFRAME-RES | 0.22 | 0.256 | 0.266 | 35.3 | 180 | 90 | S
G GFLOOR S1A | EXT-SLAB | 0.3 | 1.862 | 3.401 | 88.25 | 270 | 180
G SWALL S2A | EXT-WALLS-STEELFRAME-RES | 0.22 | 0.256 | 0.266 | 35.3 | 180 | 90 | S
G GFLOOR S2A | EXT-SLAB | 0.3 | 1.862 | 3.401 | 88.25 | 270 | 180
M WWALL SWA | EXT-WALLS-STEELFRAME-RES | 0.22 | 0.256 | 0.266 | 46.45 | 270 | 90 | W
M SWALL SWA | EXT-WALLS-STEELFRAME-RES | 0.22 | 0.256 | 0.266 | 70.6 | 180 | 90 | S
M NWALL NWA | EXT-WALLS-STEELFRAME-RES | 0.22 | 0.256 | 0.266 | 70.6 | 0 | 90 | N
M WWALL NWA | EXT-WALLS-STEELFRAME-RES | 0.22 | 0.256 | 0.266 | 46.45 | 270 | 90 | W
M EWALL SEA | EXT-WALLS-STEELFRAME-RES | 0.22 | 0.256 | 0.266 | 46.45 | 90 | 90 | E
M SWALL SEA | EXT-WALLS-STEELFRAME-RES | 0.22 | 0.256 | 0.266 | 70.6 | 180 | 90 | S
M NWALL NEA | EXT-WALLS-STEELFRAME-RES | 0.22 | 0.256 | 0.266 | 70.6 | 0 | 90 | N
M EWALL NEA | EXT-WALLS-STEELFRAME-RES | 0.22 | 0.256 | 0.266 | 46.45 | 90 | 90 | E
M NWALL N1A | EXT-WALLS-STEELFRAME-RES | 0.22 | 0.256 | 0.266 | 70.6 | 0 | 90 | N
M NWALL N2A | EXT-WALLS-STEELFRAME-RES | 0.22 | 0.256 | 0.266 | 70.6 | 0 | 90 | N
M SWALL S1A | EXT-WALLS-STEELFRAME-RES | 0.22 | 0.256 | 0.266 | 70.6 | 180 | 90 | S
M SWALL S2A | EXT-WALLS-STEELFRAME-RES | 0.22 | 0.256 | 0.266 | 70.6 | 180 | 90 | S
T WWALL SWA | EXT-WALLS-STEELFRAME-RES | 0.22 | 0.256 | 0.266 | 23.22 | 270 | 90 | W
T SWALL SWA | EXT-WALLS-STEELFRAME-RES | 0.22 | 0.256 | 0.266 | 35.3 | 180 | 90 | S
T ROOF SWA | ROOF-IEAD-RES | 0.3 | 0.174 | 0.18 | 88.25 | 0 | 0
T NWALL NWA | EXT-WALLS-STEELFRAME-RES | 0.22 | 0.256 | 0.266 | 35.3 | 0 | 90 | N
T WWALL NWA | EXT-WALLS-STEELFRAME-RES | 0.22 | 0.256 | 0.266 | 23.22 | 270 | 90 | W
T ROOF NWA | ROOF-IEAD-RES | 0.3 | 0.174 | 0.18 | 88.25 | 0 | 0
T EWALL SEA | EXT-WALLS-STEELFRAME-RES | 0.22 | 0.256 | 0.266 | 23.22 | 90 | 90 | E
T SWALL SEA | EXT-WALLS-STEELFRAME-RES | 0.22 | 0.256 | 0.266 | 35.3 | 180 | 90 | S
T ROOF SEA | ROOF-IEAD-RES | 0.3 | 0.174 | 0.18 | 88.25 | 0 | 0
T NWALL NEA | EXT-WALLS-STEELFRAME-RES | 0.22 | 0.256 | 0.266 | 35.3 | 0 | 90 | N
T EWALL NEA | EXT-WALLS-STEELFRAME-RES | 0.22 | 0.256 | 0.266 | 23.22 | 90 | 90 | E
T ROOF NEA | ROOF-IEAD-RES | 0.3 | 0.174 | 0.18 | 88.25 | 0 | 0
T NWALL N1A | EXT-WALLS-STEELFRAME-RES | 0.22 | 0.256 | 0.266 | 35.3 | 0 | 90 | N
T ROOF N1A | ROOF-IEAD-RES | 0.3 | 0.174 | 0.18 | 88.25 | 0 | 0
T NWALL N2A | EXT-WALLS-STEELFRAME-RES | 0.22 | 0.256 | 0.266 | 35.3 | 0 | 90 | N
T ROOF N2A | ROOF-IEAD-RES | 0.3 | 0.174 | 0.18 | 88.25 | 0 | 0
T SWALL S1A | EXT-WALLS-STEELFRAME-RES | 0.22 | 0.256 | 0.266 | 35.3 | 180 | 90 | S
T ROOF S1A | ROOF-IEAD-RES | 0.3 | 0.174 | 0.18 | 88.25 | 0 | 0
T SWALL S2A | EXT-WALLS-STEELFRAME-RES | 0.22 | 0.256 | 0.266 | 35.3 | 180 | 90 | S
T ROOF S2A | ROOF-IEAD-RES | 0.3 | 0.174 | 0.18 | 88.25 | 0 | 0
T WWALL C | EXT-WALLS-STEELFRAME-RES | 0.22 | 0.256 | 0.266 | 5.11 | 270 | 90 | W
T EWALL C | EXT-WALLS-STEELFRAME-RES | 0.22 | 0.256 | 0.266 | 5.11 | 90 | 90 | E
T ROOF C | ROOF-IEAD-RES | 0.3 | 0.174 | 0.18 | 77.66 | 0 | 0
G WWALL C | EXT-WALLS-STEELFRAME-RES | 0.22 | 0.256 | 0.266 | 5.11 | 270 | 90 | W
G EWALL C | EXT-WALLS-STEELFRAME-RES | 0.22 | 0.256 | 0.266 | 5.11 | 90 | 90 | E
G FLOOR C | EXT-SLAB | 0.3 | 1.862 | 3.401 | 77.66 | 270 | 180
M WWALL C | EXT-WALLS-STEELFRAME-RES | 0.22 | 0.256 | 0.266 | 10.22 | 270 | 90 | W
M EWALL C | EXT-WALLS-STEELFRAME-RES | 0.22 | 0.256 | 0.266 | 10.22 | 90 | 90 | E
| Construction | Area of One Opening [m2] | Area of Openings [m2] | U-Factor [W/m2-K] | SHGC | Visible Transmittance | Shade Control | Parent Surface | Azimuth [deg] | Cardinal Direction
GWINDOW1 | WINDOW-RES-OPER | 5.2 | 5.2 | 2.956 | 0.616 | 0.541 | No | G SWALL SWA | 180 | S
GWINDOW2 | WINDOW-RES-OPER | 3.34 | 3.34 | 2.956 | 0.616 | 0.541 | No | G WWALL SWA | 270 | W
GWINDOW4 | WINDOW-RES-OPER | 5.2 | 5.2 | 2.956 | 0.616 | 0.541 | No | G NWALL NWA | 0 | N
GWINDOW6 | WINDOW-RES-OPER | 3.34 | 3.34 | 2.956 | 0.616 | 0.541 | No | G WWALL NWA | 270 | W
GWINDOW3 | WINDOW-RES-OPER | 5.2 | 5.2 | 2.956 | 0.616 | 0.541 | No | G SWALL SEA | 180 | S
GWINDOW7 | WINDOW-RES-OPER | 3.34 | 3.34 | 2.956 | 0.616 | 0.541 | No | G EWALL SEA | 90 | E
GWINDOW5 | WINDOW-RES-OPER | 5.2 | 5.2 | 2.956 | 0.616 | 0.541 | No | G NWALL NEA | 0 | N
GWINDOW8 | WINDOW-RES-OPER | 3.34 | 3.34 | 2.956 | 0.616 | 0.541 | No | G EWALL NEA | 90 | E
GWINDOW9 | WINDOW-RES-OPER | 5.2 | 5.2 | 2.956 | 0.616 | 0.541 | No | G NWALL N1A | 0 | N
GWINDOW10 | WINDOW-RES-OPER | 5.2 | 5.2 | 2.956 | 0.616 | 0.541 | No | G NWALL N2A | 0 | N
GWINDOW11 | WINDOW-RES-OPER | 5.2 | 5.2 | 2.956 | 0.616 | 0.541 | No | G SWALL S1A | 180 | S
GWINDOW12 | WINDOW-RES-OPER | 5.2 | 5.2 | 2.956 | 0.616 | 0.541 | No | G SWALL S2A | 180 | S
MWINDOW2 | WINDOW-RES-OPER | 3.34 | 6.69 | 2.956 | 0.616 | 0.541 | No | M WWALL SWA | 270 | W
MWINDOW1 | WINDOW-RES-OPER | 5.2 | 10.4 | 2.956 | 0.616 | 0.541 | No | M SWALL SWA | 180 | S
MWINDOW4 | WINDOW-RES-OPER | 5.2 | 10.4 | 2.956 | 0.616 | 0.541 | No | M NWALL NWA | 0 | N
MWINDOW6 | WINDOW-RES-OPER | 3.34 | 6.69 | 2.956 | 0.616 | 0.541 | No | M WWALL NWA | 270 | W
MWINDOW7 | WINDOW-RES-OPER | 3.34 | 6.69 | 2.956 | 0.616 | 0.541 | No | M EWALL SEA | 90 | E
MWINDOW3 | WINDOW-RES-OPER | 5.2 | 10.4 | 2.956 | 0.616 | 0.541 | No | M SWALL SEA | 180 | S
MWINDOW5 | WINDOW-RES-OPER | 5.2 | 10.4 | 2.956 | 0.616 | 0.541 | No | M NWALL NEA | 0 | N
MWINDOW8 | WINDOW-RES-OPER | 3.34 | 6.69 | 2.956 | 0.616 | 0.541 | No | M EWALL NEA | 90 | E
MWINDOW9 | WINDOW-RES-OPER | 5.2 | 10.4 | 2.956 | 0.616 | 0.541 | No | M NWALL N1A | 0 | N
MWINDOW10 | WINDOW-RES-OPER | 5.2 | 10.4 | 2.956 | 0.616 | 0.541 | No | M NWALL N2A | 0 | N
MWINDOW11 | WINDOW-RES-OPER | 5.2 | 10.4 | 2.956 | 0.616 | 0.541 | No | M SWALL S1A | 180 | S
MWINDOW12 | WINDOW-RES-OPER | 5.2 | 10.4 | 2.956 | 0.616 | 0.541 | No | M SWALL S2A | 180 | S
TWINDOW2 | WINDOW-RES-OPER | 3.34 | 3.34 | 2.956 | 0.616 | 0.541 | No | T WWALL SWA | 270 | W
TWINDOW1 | WINDOW-RES-OPER | 5.2 | 5.2 | 2.956 | 0.616 | 0.541 | No | T SWALL SWA | 180 | S
TWINDOW4 | WINDOW-RES-OPER | 5.2 | 5.2 | 2.956 | 0.616 | 0.541 | No | T NWALL NWA | 0 | N
TWINDOW6 | WINDOW-RES-OPER | 3.34 | 3.34 | 2.956 | 0.616 | 0.541 | No | T WWALL NWA | 270 | W
TWINDOW7 | WINDOW-RES-OPER | 3.34 | 3.34 | 2.956 | 0.616 | 0.541 | No | T EWALL SEA | 90 | E
TWINDOW3 | WINDOW-RES-OPER | 5.2 | 5.2 | 2.956 | 0.616 | 0.541 | No | T SWALL SEA | 180 | S
TWINDOW5 | WINDOW-RES-OPER | 5.2 | 5.2 | 2.956 | 0.616 | 0.541 | No | T NWALL NEA | 0 | N
TWINDOW8 | WINDOW-RES-OPER | 3.34 | 3.34 | 2.956 | 0.616 | 0.541 | No | T EWALL NEA | 90 | E
TWINDOW9 | WINDOW-RES-OPER | 5.2 | 5.2 | 2.956 | 0.616 | 0.541 | No | T NWALL N1A | 0 | N
TWINDOW10 | WINDOW-RES-OPER | 5.2 | 5.2 | 2.956 | 0.616 | 0.541 | No | T NWALL N2A | 0 | N
TWINDOW11 | WINDOW-RES-OPER | 5.2 | 5.2 | 2.956 | 0.616 | 0.541 | No | T SWALL S1A | 180 | S
TWINDOW12 | WINDOW-RES-OPER | 5.2 | 5.2 | 2.956 | 0.616 | 0.541 | No | T SWALL S2A | 180 | S
TWINDOW13 | WINDOW-RES-OPER | 1.11 | 1.11 | 2.956 | 0.616 | 0.541 | No | T WWALL C | 270 | W
TWINDOW14 | WINDOW-RES-OPER | 1.11 | 1.11 | 2.956 | 0.616 | 0.541 | No | T EWALL C | 90 | E
GWINDOW13 | WINDOW-RES-OPER | 1.11 | 1.11 | 2.956 | 0.616 | 0.541 | No | G WWALL C | 270 | W
EAST_DOOR | WINDOW-RES-OPER | 3.32 | 3.32 | 2.956 | 0.616 | 0.541 | No | G EWALL C | 90 | E
MWINDOW13 | WINDOW-RES-OPER | 1.11 | 2.23 | 2.956 | 0.616 | 0.541 | No | M WWALL C | 270 | W
MWINDOW14 | WINDOW-RES-OPER | 1.11 | 2.23 | 2.956 | 0.616 | 0.541 | No | M EWALL C | 90 | E
Total or Average |  |  | 231.09 | 2.96 | 0.616 | 0.541
North Total or Average |  |  | 83.23 | 2.96 | 0.616 | 0.541
Non-North Total or Average |  |  | 147.86 | 2.96 | 0.616 | 0.541
| Type | Nominal Capacity [W] | Nominal Efficiency [W/W]
None
| Type | Nominal Total Capacity [W] | Nominal Sensible Capacity [W] | Nominal Latent Capacity [W] | Nominal Sensible Heat Ratio | Nominal Efficiency [W/W]
SPLITSYSTEMAC:01_UNITARY_PACKAGE_COOLCOIL | Coil:Cooling:DX:SingleSpeed | 7193.33 | 5709.89 | 1483.44 | 0.79 | 3.27
SPLITSYSTEMAC:10_UNITARY_PACKAGE_COOLCOIL | Coil:Cooling:DX:SingleSpeed | 13872.53 | 11068.13 | 2804.39 | 0.8 | 3.28
SPLITSYSTEMAC:11_UNITARY_PACKAGE_COOLCOIL | Coil:Cooling:DX:SingleSpeed | 14482.5 | 11330.37 | 3152.14 | 0.78 | 3.24
SPLITSYSTEMAC:12_UNITARY_PACKAGE_COOLCOIL | Coil:Cooling:DX:SingleSpeed | 14214.34 | 11215.46 | 2998.89 | 0.79 | 3.26
SPLITSYSTEMAC:13_UNITARY_PACKAGE_COOLCOIL | Coil:Cooling:DX:SingleSpeed | 8215.62 | 6561.44 | 1654.17 | 0.8 | 3.28
SPLITSYSTEMAC:14_UNITARY_PACKAGE_COOLCOIL | Coil:Cooling:DX:SingleSpeed | 8215.62 | 6561.44 | 1654.17 | 0.8 | 3.28
SPLITSYSTEMAC:15_UNITARY_PACKAGE_COOLCOIL | Coil:Cooling:DX:SingleSpeed | 8698.64 | 6770.04 | 1928.6 | 0.78 | 3.23
SPLITSYSTEMAC:16_UNITARY_PACKAGE_COOLCOIL | Coil:Cooling:DX:SingleSpeed | 8696.49 | 6769.11 | 1927.38 | 0.78 | 3.23
SPLITSYSTEMAC:17_UNITARY_PACKAGE_COOLCOIL | Coil:Cooling:DX:SingleSpeed | 16815.07 | 13262.91 | 3552.16 | 0.79 | 3.24
SPLITSYSTEMAC:18_UNITARY_PACKAGE_COOLCOIL | Coil:Cooling:DX:SingleSpeed | 16770.23 | 13246.27 | 3523.97 | 0.79 | 3.24
SPLITSYSTEMAC:19_UNITARY_PACKAGE_COOLCOIL | Coil:Cooling:DX:SingleSpeed | 17247.55 | 13449.31 | 3798.24 | 0.78 | 3.22
SPLITSYSTEMAC:02_UNITARY_PACKAGE_COOLCOIL | Coil:Cooling:DX:SingleSpeed | 7266.34 | 5739.11 | 1527.24 | 0.79 | 3.26
SPLITSYSTEMAC:20_UNITARY_PACKAGE_COOLCOIL | Coil:Cooling:DX:SingleSpeed | 17899.33 | 13732.91 | 4166.42 | 0.77 | 3.19
SPLITSYSTEMAC:21_UNITARY_PACKAGE_COOLCOIL | Coil:Cooling:DX:SingleSpeed | 13789.74 | 10928.66 | 2861.08 | 0.79 | 3.26
SPLITSYSTEMAC:22_UNITARY_PACKAGE_COOLCOIL | Coil:Cooling:DX:SingleSpeed | 14803.76 | 11365.7 | 3438.06 | 0.77 | 3.21
SPLITSYSTEMAC:23_UNITARY_PACKAGE_COOLCOIL | Coil:Cooling:DX:SingleSpeed | 14411.54 | 11194.47 | 3217.07 | 0.78 | 3.23
SPLITSYSTEMAC:24_UNITARY_PACKAGE_COOLCOIL | Coil:Cooling:DX:SingleSpeed | 14407.16 | 11192.58 | 3214.58 | 0.78 | 3.23
SPLITSYSTEMAC:03_UNITARY_PACKAGE_COOLCOIL | Coil:Cooling:DX:SingleSpeed | 8429.46 | 6732.23 | 1697.23 | 0.8 | 3.28
SPLITSYSTEMAC:04_UNITARY_PACKAGE_COOLCOIL | Coil:Cooling:DX:SingleSpeed | 7573.55 | 5871.51 | 1702.04 | 0.78 | 3.22
SPLITSYSTEMAC:05_UNITARY_PACKAGE_COOLCOIL | Coil:Cooling:DX:SingleSpeed | 4494.52 | 3533.73 | 960.79 | 0.79 | 3.25
SPLITSYSTEMAC:06_UNITARY_PACKAGE_COOLCOIL | Coil:Cooling:DX:SingleSpeed | 4492.78 | 3532.98 | 959.8 | 0.79 | 3.25
SPLITSYSTEMAC:07_UNITARY_PACKAGE_COOLCOIL | Coil:Cooling:DX:SingleSpeed | 5004.71 | 3756.67 | 1248.04 | 0.75 | 3.17
SPLITSYSTEMAC:08_UNITARY_PACKAGE_COOLCOIL | Coil:Cooling:DX:SingleSpeed | 5072.65 | 3817.6 | 1255.05 | 0.75 | 3.18
SPLITSYSTEMAC:09_UNITARY_PACKAGE_COOLCOIL | Coil:Cooling:DX:SingleSpeed | 13984.71 | 11115.82 | 2868.89 | 0.79 | 3.27
| Type | Nominal Total Capacity [W] | Nominal Efficiency [W/W]
T CORRIDOR UNIT HEATER COIL | Coil:Heating:Electric | 9349.95 | 1
G CORRIDOR UNIT HEATER COIL | Coil:Heating:Electric | 0 | 1
M CORRIDOR UNIT HEATER COIL | Coil:Heating:Electric | 0 | 1
SPLITSYSTEMAC:01_UNITARY_PACKAGE_HEATCOIL | Coil:Heating:Gas | 12870.21 | 0.8
SPLITSYSTEMAC:10_UNITARY_PACKAGE_HEATCOIL | Coil:Heating:Gas | 25259.49 | 0.8
SPLITSYSTEMAC:11_UNITARY_PACKAGE_HEATCOIL | Coil:Heating:Gas | 25257.02 | 0.8
SPLITSYSTEMAC:12_UNITARY_PACKAGE_HEATCOIL | Coil:Heating:Gas | 25259.49 | 0.8
SPLITSYSTEMAC:13_UNITARY_PACKAGE_HEATCOIL | Coil:Heating:Gas | 17603.78 | 0.8
SPLITSYSTEMAC:14_UNITARY_PACKAGE_HEATCOIL | Coil:Heating:Gas | 17603.78 | 0.8
SPLITSYSTEMAC:15_UNITARY_PACKAGE_HEATCOIL | Coil:Heating:Gas | 17605.29 | 0.8
SPLITSYSTEMAC:16_UNITARY_PACKAGE_HEATCOIL | Coil:Heating:Gas | 17605.29 | 0.8
SPLITSYSTEMAC:17_UNITARY_PACKAGE_HEATCOIL | Coil:Heating:Gas | 25490.66 | 0.8
SPLITSYSTEMAC:18_UNITARY_PACKAGE_HEATCOIL | Coil:Heating:Gas | 25500.57 | 0.8
SPLITSYSTEMAC:19_UNITARY_PACKAGE_HEATCOIL | Coil:Heating:Gas | 25490.66 | 0.8
SPLITSYSTEMAC:02_UNITARY_PACKAGE_HEATCOIL | Coil:Heating:Gas | 12861.87 | 0.8
SPLITSYSTEMAC:20_UNITARY_PACKAGE_HEATCOIL | Coil:Heating:Gas | 25500.57 | 0.8
SPLITSYSTEMAC:21_UNITARY_PACKAGE_HEATCOIL | Coil:Heating:Gas | 21671.85 | 0.8
SPLITSYSTEMAC:22_UNITARY_PACKAGE_HEATCOIL | Coil:Heating:Gas | 21671.85 | 0.8
SPLITSYSTEMAC:23_UNITARY_PACKAGE_HEATCOIL | Coil:Heating:Gas | 21663.77 | 0.8
SPLITSYSTEMAC:24_UNITARY_PACKAGE_HEATCOIL | Coil:Heating:Gas | 21663.77 | 0.8
SPLITSYSTEMAC:03_UNITARY_PACKAGE_HEATCOIL | Coil:Heating:Gas | 13045.36 | 0.8
SPLITSYSTEMAC:04_UNITARY_PACKAGE_HEATCOIL | Coil:Heating:Gas | 12861.87 | 0.8
SPLITSYSTEMAC:05_UNITARY_PACKAGE_HEATCOIL | Coil:Heating:Gas | 9121.14 | 0.8
SPLITSYSTEMAC:06_UNITARY_PACKAGE_HEATCOIL | Coil:Heating:Gas | 9121.14 | 0.8
SPLITSYSTEMAC:07_UNITARY_PACKAGE_HEATCOIL | Coil:Heating:Gas | 9132.39 | 0.8
SPLITSYSTEMAC:08_UNITARY_PACKAGE_HEATCOIL | Coil:Heating:Gas | 9249.75 | 0.8
SPLITSYSTEMAC:09_UNITARY_PACKAGE_HEATCOIL | Coil:Heating:Gas | 25257.02 | 0.8
| Type | Total Efficiency [W/W] | Delta Pressure [pa] | Max Flow Rate [m3/s] | Rated Power [W] | Motor Heat In Air Fraction | End Use
T CORRIDOR UNIT HEATERFAN | Fan:ConstantVolume | 0.54 | 49.8 | 0.32 | 29.43 | 1 | Unit Heater Fans
G CORRIDOR UNIT HEATERFAN | Fan:ConstantVolume | 0.54 | 49.8 | 0 | 0 | 1 | Unit Heater Fans
M CORRIDOR UNIT HEATERFAN | Fan:ConstantVolume | 0.54 | 49.8 | 0 | 0 | 1 | Unit Heater Fans
SPLITSYSTEMAC:01_UNITARY_PACKAGE_FAN | Fan:OnOff | 0.54 | 622 | 0.43 | 497.35 | 1 | Unitary Fans
SPLITSYSTEMAC:10_UNITARY_PACKAGE_FAN | Fan:OnOff | 0.54 | 622 | 0.84 | 969.91 | 1 | Unitary Fans
SPLITSYSTEMAC:11_UNITARY_PACKAGE_FAN | Fan:OnOff | 0.54 | 622 | 0.84 | 969.78 | 1 | Unitary Fans
SPLITSYSTEMAC:12_UNITARY_PACKAGE_FAN | Fan:OnOff | 0.54 | 622 | 0.84 | 969.91 | 1 | Unitary Fans
SPLITSYSTEMAC:13_UNITARY_PACKAGE_FAN | Fan:OnOff | 0.54 | 622 | 0.5 | 575.67 | 1 | Unitary Fans
SPLITSYSTEMAC:14_UNITARY_PACKAGE_FAN | Fan:OnOff | 0.54 | 622 | 0.5 | 575.67 | 1 | Unitary Fans
SPLITSYSTEMAC:15_UNITARY_PACKAGE_FAN | Fan:OnOff | 0.54 | 622 | 0.5 | 575.75 | 1 | Unitary Fans
SPLITSYSTEMAC:16_UNITARY_PACKAGE_FAN | Fan:OnOff | 0.54 | 622 | 0.5 | 575.75 | 1 | Unitary Fans
SPLITSYSTEMAC:17_UNITARY_PACKAGE_FAN | Fan:OnOff | 0.55 | 622 | 0.99 | 1126.02 | 1 | Unitary Fans
SPLITSYSTEMAC:18_UNITARY_PACKAGE_FAN | Fan:OnOff | 0.55 | 622 | 0.99 | 1126.52 | 1 | Unitary Fans
SPLITSYSTEMAC:19_UNITARY_PACKAGE_FAN | Fan:OnOff | 0.55 | 622 | 0.99 | 1126.02 | 1 | Unitary Fans
SPLITSYSTEMAC:02_UNITARY_PACKAGE_FAN | Fan:OnOff | 0.54 | 622 | 0.43 | 496.92 | 1 | Unitary Fans
SPLITSYSTEMAC:20_UNITARY_PACKAGE_FAN | Fan:OnOff | 0.55 | 622 | 0.99 | 1126.52 | 1 | Unitary Fans
SPLITSYSTEMAC:21_UNITARY_PACKAGE_FAN | Fan:OnOff | 0.54 | 622 | 0.82 | 950.12 | 1 | Unitary Fans
SPLITSYSTEMAC:22_UNITARY_PACKAGE_FAN | Fan:OnOff | 0.54 | 622 | 0.82 | 950.12 | 1 | Unitary Fans
SPLITSYSTEMAC:23_UNITARY_PACKAGE_FAN | Fan:OnOff | 0.54 | 622 | 0.82 | 949.71 | 1 | Unitary Fans
SPLITSYSTEMAC:24_UNITARY_PACKAGE_FAN | Fan:OnOff | 0.54 | 622 | 0.82 | 949.71 | 1 | Unitary Fans
SPLITSYSTEMAC:03_UNITARY_PACKAGE_FAN | Fan:OnOff | 0.54 | 622 | 0.51 | 590.65 | 1 | Unitary Fans
SPLITSYSTEMAC:04_UNITARY_PACKAGE_FAN | Fan:OnOff | 0.54 | 622 | 0.43 | 496.92 | 1 | Unitary Fans
SPLITSYSTEMAC:05_UNITARY_PACKAGE_FAN | Fan:OnOff | 0.54 | 622 | 0.26 | 304.29 | 1 | Unitary Fans
SPLITSYSTEMAC:06_UNITARY_PACKAGE_FAN | Fan:OnOff | 0.54 | 622 | 0.26 | 304.29 | 1 | Unitary Fans
SPLITSYSTEMAC:07_UNITARY_PACKAGE_FAN | Fan:OnOff | 0.54 | 622 | 0.26 | 304.87 | 1 | Unitary Fans
SPLITSYSTEMAC:08_UNITARY_PACKAGE_FAN | Fan:OnOff | 0.54 | 622 | 0.27 | 310.9 | 1 | Unitary Fans
SPLITSYSTEMAC:09_UNITARY_PACKAGE_FAN | Fan:OnOff | 0.54 | 622 | 0.84 | 969.78 | 1 | Unitary Fans
| Type | Control | Head [pa] | Power [W] | Motor Efficiency [W/W]
SWHSYS1 PUMP | Pump:VariableSpeed | INTERMITTENT | 0.01 | 0 | 1
| Type | Storage Volume [m3] | Input [W] | Thermal Efficiency [W/W] | Recovery Efficiency [W/W] | Energy Factor
SWHSYS1 WATER HEATER | WaterHeater:Mixed | 0 | 211500 | 0.78 | 687.26 | 0.54
| CO2:FACILITY [kg] | NOX:FACILITY [kg] | SO2:FACILITY [kg] | PM:FACILITY [kg] | HG:FACILITY [kg] | WATERENVIRONMENTALFACTORS:FACILITY [L] | CARBON EQUIVALENT:FACILITY [kg]
January | 58305.8488 | 59.4278 | 136.1558 | 0 | 0.0005 | 27286.6943 | 21179.9641
February | 49177.6734 | 50.2906 | 118.3247 | 0 | 0.0005 | 23714.7487 | 17889.7318
March | 41070.3213 | 42.7421 | 114.3488 | 0 | 0.0004 | 22924.5476 | 15054.6975
April | 27105.6443 | 29.1389 | 94.9224 | 0 | 0.0004 | 19037.1877 | 10078.9167
May | 18074.1542 | 20.6713 | 89.266 | 0 | 0.0003 | 17910.4188 | 6911.6963
June | 16104.2075 | 19.1497 | 94.839 | 0 | 0.0003 | 19031.7963 | 6270.9307
July | 16698.7753 | 20.0431 | 102.2393 | 0 | 0.0004 | 20517.5456 | 6531.1322
August | 16370.4272 | 19.2819 | 92.5485 | 0 | 0.0003 | 18571.487 | 6346.2165
September | 19626.3787 | 22.0008 | 87.605 | 0 | 0.0003 | 17575.2051 | 7436.672
October | 30777.7643 | 32.8155 | 102.1132 | 0 | 0.0004 | 20477.6639 | 11402.6545
November | 44982.1676 | 46.4659 | 117.9744 | 0 | 0.0005 | 23648.7268 | 16435.1764
December | 52997.7555 | 54.3219 | 130.1258 | 0 | 0.0005 | 26081.0446 | 19298.5873
Annual Sum or Average | 391291.1181 | 416.3495 | 1280.4629 | 0 | 0.0048 | 256777.0666 | 144836.3759
Minimum of Months | 16104.2075 | 19.1497 | 87.605 | 0 | 0.0003 | 17575.2051 | 6270.9307
Maximum of Months | 58305.8488 | 59.4278 | 136.1558 | 0 | 0.0005 | 27286.6943 | 21179.9641
| ELECTRICITY:FACILITY [J] | ELECTRICITY:FACILITY {Maximum}[W] | ELECTRICITY:FACILITY {TIMESTAMP} | INTERIORLIGHTS:ELECTRICITY {AT MAX/MIN} [W] | INTERIOREQUIPMENT:ELECTRICITY {AT MAX/MIN} [W] | FANS:ELECTRICITY {AT MAX/MIN} [W] | HEATING:ELECTRICITY {AT MAX/MIN} [W] | COOLING:ELECTRICITY {AT MAX/MIN} [W] | EXTERIORLIGHTS:ELECTRICITY {AT MAX/MIN} [W] | PUMPS:ELECTRICITY {AT MAX/MIN} [W] | HEATREJECTION:ELECTRICITY [Invalid/Undefined] | EXTERIOREQUIPMENT:ELECTRICITY [Invalid/Undefined] | HUMIDIFICATION:ELECTRICITY [Invalid/Undefined] | HEATRECOVERY:ELECTRICITY [Invalid/Undefined] | WATERSYSTEMS:ELECTRICITY [Invalid/Undefined] | REFRIGERATION:ELECTRICITY [Invalid/Undefined] | GENERATORS:ELECTRICITY [Invalid/Undefined] | ELECTRICITYPRODUCED:FACILITY [Invalid/Undefined]
January | 96147600000 | 57980.631 | 12-JAN-18:30 | 12223.409 | 23121.263 | 13878.751 | 7465.209 | 0 | 1292 | 0 | 0 | 0 | 0 | 0 | 0 | 0 | 0 | 0
February | 83561500000 | 57004.481 | 04-FEB-18:00 | 12223.409 | 23121.263 | 13297.335 | 7070.475 | 0 | 1292 | 0 | 0 | 0 | 0 | 0 | 0 | 0 | 0 | 0
March | 80777100000 | 47366.818 | 11-MAR-18:00 | 12223.409 | 23121.263 | 7697.187 | 3032.96 | 0 | 1292 | 0 | 0 | 0 | 0 | 0 | 0 | 0 | 0 | 0
April | 67079600000 | 42820.829 | 01-APR-19:00 | 14038.497 | 19896.775 | 5932.341 | 1661.216 | 0 | 1292 | 0 | 0 | 0 | 0 | 0 | 0 | 0 | 0 | 0
May | 63109300000 | 43294.622 | 29-MAY-17:00 | 12223.409 | 23121.263 | 1769.461 | 0 | 6180.489 | 0 | 0 | 0 | 0 | 0 | 0 | 0 | 0 | 0 | 0
June | 67060600000 | 59492.052 | 20-JUN-17:00 | 12223.409 | 23121.263 | 4816.15 | 0 | 19331.23 | 0 | 0 | 0 | 0 | 0 | 0 | 0 | 0 | 0 | 0
July | 72295800000 | 65490.244 | 29-JUL-17:00 | 12223.409 | 23121.263 | 5765.878 | 0 | 24379.695 | 0 | 0 | 0 | 0 | 0 | 0 | 0 | 0 | 0 | 0
August | 65438600000 | 56107.986 | 15-AUG-17:15 | 12223.409 | 23121.263 | 4133.66 | 0 | 16629.655 | 0 | 0 | 0 | 0 | 0 | 0 | 0 | 0 | 0 | 0
September | 61928100000 | 38360.092 | 29-SEP-18:00 | 13889.893 | 20485.5 | 2692.699 | 0 | 0 | 1292 | 0 | 0 | 0 | 0 | 0 | 0 | 0 | 0 | 0
October | 72155300000 | 45341.894 | 30-OCT-17:00 | 12223.409 | 23121.263 | 6538.586 | 2166.637 | 0 | 1292 | 0 | 0 | 0 | 0 | 0 | 0 | 0 | 0 | 0
November | 83328800000 | 50668.707 | 22-NOV-18:00 | 12223.409 | 23121.263 | 9631.702 | 4400.334 | 0 | 1292 | 0 | 0 | 0 | 0 | 0 | 0 | 0 | 0 | 0
December | 91899400000 | 56171.113 | 29-DEC-18:15 | 12223.409 | 23121.263 | 12824.279 | 6710.163 | 0 | 1292 | 0 | 0 | 0 | 0 | 0 | 0 | 0 | 0 | 0
Annual Sum or Average | 904782000000 | [9 empty] | 0 | 0 | 0 | 0 | 0 | 0 | 0 | 0
Minimum of Months | 61928100000 | 38360.092 |  | 12223.409 | 19896.775 | 1769.461 | 0 | 0 | 0 | 0 | 0 | 0 | 0 | 0 | 0 | 0 | 0 | 0
Maximum of Months | 96147600000 | 65490.244 |  | 14038.497 | 23121.263 | 13878.751 | 7465.209 | 24379.695 | 1292 | 0 | 0 | 0 | 0 | 0 | 0 | 0 | 0 | 0
| Electric | Gas | Other | Total
Cost ($) | 23664.17 | 17007.38 | 0 | 40671.55
Cost per Total Building Area ($/m2) | 7.55 | 5.43 | 0 | 12.98
Cost per Net Conditioned Building Area ($/m2) | 7.55 | 5.43 | 0 | 12.98

## Picture
DOE Commercial Building Benchmark - Midrise Apartment

## Schedules
Schedule | Type | Through | Day of Week | 1 | 2 | 3 | 4 | 5 | 6 | 7 | 8 | 9 | 10 | 11 | 12 | 13 | 14 | 15 | 16 | 17 | 18 | 19 | 20 | 21 | 22 | 23 | 24 | Hours Per Day | Hours Per Week | Hours Per Year
APT_LIGHT_SCH | Fraction | Through 12/31 | All | 0.067 | 0.067 | 0.067 | 0.067 | 0.187 | 0.394 | 0.44 | 0.393 | 0.172 | 0.119 | 0.119 | 0.119 | 0.119 | 0.119 | 0.119 | 0.206 | 0.439 | 0.616 | 0.829 | 0.986 | 1 | 0.692 | 0.384 | 0.16 | 7.88 | 55.16 | 2876.2
OFF_LIGHT_SCH | Fraction | Through 12/31 | WD | 0.18 | 0.18 | 0.18 | 0.18 | 0.18 | 0.18 | 0.18 | 0.18 | 0.9 | 0.9 | 0.9 | 0.9 | 0.8 | 0.9 | 0.9 | 0.9 | 0.9 | 0.18 | 0.18 | 0.18 | 0.18 | 0.18 | 0.18 | 0.18 | 10.7 | 53.5 | 2789.64
|  |  | Other | 0.18 | 0.18 | 0.18 | 0.18 | 0.18 | 0.18 | 0.18 | 0.18 | 0.18 | 0.18 | 0.18 | 0.18 | 0.18 | 0.18 | 0.18 | 0.18 | 0.18 | 0.18 | 0.18 | 0.18 | 0.18 | 0.18 | 0.18 | 0.18 | 4.32
COR_LIGHT_SCH | Fraction | Through 12/31 | All | [24 empty] | 24 | 168 | 8760 | bar: 1 to 24
APT_OCC_SCH | Fraction | Through 12/31 | All | 1 | 1 | 1 | 1 | 1 | 1 | 1 | 0.85 | 0.39 | 0.25 | 0.25 | 0.25 | 0.25 | 0.25 | 0.25 | 0.25 | 0.3 | 0.52 | 0.87 | 0.87 | 0.87 | 1 | 1 | 1 | 16.42 | 114.94 | 5993.3
OFF_OCC_SCH | Fraction | Through 12/31 | WD | 0 | 0 | 0 | 0 | 0 | 0 | 0 | 0 | 1 | 1 | 1 | 1 | 0.5 | 1 | 1 | 1 | 1 | 0 | 0 | 0 | 0 | 0 | 0 | 0 | 8.5 | 42.5 | 2216.07
|  |  | Other | 0 | 0 | 0 | 0 | 0 | 0 | 0 | 0 | 0 | 0 | 0 | 0 | 0 | 0 | 0 | 0 | 0 | 0 | 0 | 0 | 0 | 0 | 0 | 0 | 0
APT_EQP_SCH | Fraction | Through 12/31 | All | 0.45 | 0.41 | 0.39 | 0.38 | 0.38 | 0.43 | 0.54 | 0.65 | 0.66 | 0.67 | 0.69 | 0.7 | 0.69 | 0.66 | 0.65 | 0.68 | 0.8 | 1 | 1 | 0.93 | 0.89 | 0.85 | 0.71 | 0.58 | 15.79 | 110.53 | 5763.35
OFF_EQP_SCH | Fraction | Through 12/31 | WD | 0.33 | 0.33 | 0.33 | 0.33 | 0.33 | 0.33 | 0.33 | 0.5 | 1 | 1 | 1 | 1 | 0.94 | 1 | 1 | 1 | 1 | 0.5 | 0.33 | 0.33 | 0.33 | 0.33 | 0.33 | 0.33 | 14.23 | 71.15 | 3709.96
|  |  | Other | 0.33 | 0.33 | 0.33 | 0.33 | 0.33 | 0.33 | 0.33 | 0.33 | 0.33 | 0.33 | 0.33 | 0.33 | 0.33 | 0.33 | 0.33 | 0.33 | 0.33 | 0.33 | 0.33 | 0.33 | 0.33 | 0.33 | 0.33 | 0.33 | 7.92
APT_HTGSETP_SCH | Temperature | Through 12/31 | All | 21.1 | 21.1 | 21.1 | 21.1 | 21.1 | 21.1 | 21.1 | 21.1 | 21.1 | 21.1 | 21.1 | 21.1 | 21.1 | 21.1 | 21.1 | 21.1 | 21.1 | 21.1 | 21.1 | 21.1 | 21.1 | 21.1 | 21.1 | 21.1 | 506.4 | 3544.8 | 184836
APT_CLGSETP_SCH | Temperature | Through 12/31 | All | 23.9 | 23.9 | 23.9 | 23.9 | 23.9 | 23.9 | 23.9 | 23.9 | 23.9 | 23.9 | 23.9 | 23.9 | 23.9 | 23.9 | 23.9 | 23.9 | 23.9 | 23.9 | 23.9 | 23.9 | 23.9 | 23.9 | 23.9 | 23.9 | 573.6 | 4015.2 | 209364
OFF_HTGSETP_SCH | Temperature | Through 12/31 | WD | 15.6 | 15.6 | 15.6 | 15.6 | 15.6 | 15.6 | 15.6 | 18.3 | 21.1 | 21.1 | 21.1 | 21.1 | 21.1 | 21.1 | 21.1 | 21.1 | 21.1 | 18.3 | 15.6 | 15.6 | 15.6 | 15.6 | 15.6 | 15.6 | 429.3 | 2146.5 | 111924.64
|  |  | Other | 15.6 | 15.6 | 15.6 | 15.6 | 15.6 | 15.6 | 15.6 | 15.6 | 15.6 | 15.6 | 15.6 | 15.6 | 15.6 | 15.6 | 15.6 | 15.6 | 15.6 | 15.6 | 15.6 | 15.6 | 15.6 | 15.6 | 15.6 | 15.6 | 374.4
OFF_CLGSETP_SCH | Temperature | Through 12/31 | WD | 29.4 | 29.4 | 29.4 | 29.4 | 29.4 | 29.4 | 29.4 | 26.7 | 23.9 | 23.9 | 23.9 | 23.9 | 23.9 | 23.9 | 23.9 | 23.9 | 23.9 | 26.7 | 29.4 | 29.4 | 29.4 | 29.4 | 29.4 | 29.4 | 650.7 | 3253.5 | 169646.79
|  |  | Other | 29.4 | 29.4 | 29.4 | 29.4 | 29.4 | 29.4 | 29.4 | 29.4 | 29.4 | 29.4 | 29.4 | 29.4 | 29.4 | 29.4 | 29.4 | 29.4 | 29.4 | 29.4 | 29.4 | 29.4 | 29.4 | 29.4 | 29.4 | 29.4 | 705.6
INFIL_SCH | Fraction | Through 12/31 | All | [24 empty] | 24 | 168 | 8760 | bar: 1 to 24
APT_DHW_SCH | Fraction | Through 12/31 | All | 0.08 | 0.04 | 0.01 | 0.01 | 0.04 | 0.27 | 0.94 | 1 | 0.96 | 0.84 | 0.76 | 0.61 | 0.53 | 0.47 | 0.41 | 0.47 | 0.55 | 0.73 | 0.86 | 0.82 | 0.75 | 0.61 | 0.53 | 0.29 | 12.58 | 88.06 | 4591.7
ALWAYS_ON | On/Off | Through 12/31 | All | [24 empty] | 24 | 168 | 8760 | bar: 1 to 24
ALWAYS_OFF | On/Off | Through 12/31 | All | 0 | 0 | 0 | 0 | 0 | 0 | 0 | 0 | 0 | 0 | 0 | 0 | 0 | 0 | 0 | 0 | 0 | 0 | 0 | 0 | 0 | 0 | 0 | 0 | 0 | 0 | 0
FAN_SCH | Any Number | Through 12/31 | All | [24 empty] | 24 | 168 | 8760 | bar: 1 to 24
CoolingCoilAvailSched | Any Number | Through 12/31 | All | [24 empty] | 24 | 168 | 8760 | bar: 1 to 24
Dual Zone Control Type Sched | Control Type | Through 12/31 | All | 4 | 4 | 4 | 4 | 4 | 4 | 4 | 4 | 4 | 4 | 4 | 4 | 4 | 4 | 4 | 4 | 4 | 4 | 4 | 4 | 4 | 4 | 4 | 4 | 96 | 672 | 35040
HVACOperationSchd | On/Off | Through 12/31 | All | [24 empty] | 24 | 168 | 8760 | bar: 1 to 24
MinOA_Sched | On/Off | Through 12/31 | All | [24 empty] | 24 | 168 | 8760 | bar: 1 to 24
ACTIVITY_SCH | Any Number | Through 12/31 | All | 120 | 120 | 120 | 120 | 120 | 120 | 120 | 120 | 120 | 120 | 120 | 120 | 120 | 120 | 120 | 120 | 120 | 120 | 120 | 120 | 120 | 120 | 120 | 120 | 2880 | 20160 | 1051200
WORK_EFF_SCH | Fraction | Through 12/31 | All | 0 | 0 | 0 | 0 | 0 | 0 | 0 | 0 | 0 | 0 | 0 | 0 | 0 | 0 | 0 | 0 | 0 | 0 | 0 | 0 | 0 | 0 | 0 | 0 | 0 | 0 | 0
AIR_VELO_SCH | Any Number | Through 12/31 | All | 0.2 | 0.2 | 0.2 | 0.2 | 0.2 | 0.2 | 0.2 | 0.2 | 0.2 | 0.2 | 0.2 | 0.2 | 0.2 | 0.2 | 0.2 | 0.2 | 0.2 | 0.2 | 0.2 | 0.2 | 0.2 | 0.2 | 0.2 | 0.2 | 4.8 | 33.6 | 1752
CLOTHING_SCH | Any Number | Through 04/30 | All | [24 empty] | 24 | 168 | 6924 | bar: 1 to 24
|  | Through 09/30 | All | 0.5 | 0.5 | 0.5 | 0.5 | 0.5 | 0.5 | 0.5 | 0.5 | 0.5 | 0.5 | 0.5 | 0.5 | 0.5 | 0.5 | 0.5 | 0.5 | 0.5 | 0.5 | 0.5 | 0.5 | 0.5 | 0.5 | 0.5 | 0.5 | 12 | 84
|  | Through 12/31 | All | [24 empty] | 24 | 168 | bar: 1 to 24
PlantOnSched | On/Off | Through 12/31 | All | [24 empty] | 24 | 168 | 8760 | bar: 1 to 24
BLDG_ELEVATORS | Fraction | Through 12/31 | All | 0.05 | 0.05 | 0.05 | 0.05 | 0.1 | 0.2 | 0.4 | 0.5 | 0.5 | 0.35 | 0.15 | 0.15 | 0.15 | 0.15 | 0.15 | 0.15 | 0.35 | 0.5 | 0.5 | 0.4 | 0.4 | 0.3 | 0.2 | 0.1 | 5.9 | 41.3 | 2153.5
G SW Apartment Water Equipment Latent fract sched | Fraction | Through 12/31 | All | 0.05 | 0.05 | 0.05 | 0.05 | 0.05 | 0.05 | 0.05 | 0.05 | 0.05 | 0.05 | 0.05 | 0.05 | 0.05 | 0.05 | 0.05 | 0.05 | 0.05 | 0.05 | 0.05 | 0.05 | 0.05 | 0.05 | 0.05 | 0.05 | 1.2 | 8.4 | 438
G SW Apartment Water Equipment Sensible fract sched | Fraction | Through 12/31 | All | 0.2 | 0.2 | 0.2 | 0.2 | 0.2 | 0.2 | 0.2 | 0.2 | 0.2 | 0.2 | 0.2 | 0.2 | 0.2 | 0.2 | 0.2 | 0.2 | 0.2 | 0.2 | 0.2 | 0.2 | 0.2 | 0.2 | 0.2 | 0.2 | 4.8 | 33.6 | 1752
G SW Apartment Water Equipment Temp Sched | Temperature | Through 12/31 | All | 48.9 | 48.9 | 48.9 | 48.9 | 48.9 | 48.9 | 48.9 | 48.9 | 48.9 | 48.9 | 48.9 | 48.9 | 48.9 | 48.9 | 48.9 | 48.9 | 48.9 | 48.9 | 48.9 | 48.9 | 48.9 | 48.9 | 48.9 | 48.9 | 1173.6 | 8215.2 | 428364
G SW Apartment Water Equipment Hot Supply Temp Sched | Temperature | Through 12/31 | All | 55 | 55 | 55 | 55 | 55 | 55 | 55 | 55 | 55 | 55 | 55 | 55 | 55 | 55 | 55 | 55 | 55 | 55 | 55 | 55 | 55 | 55 | 55 | 55 | 1320 | 9240 | 481800
G NW Apartment Water Equipment Latent fract sched | Fraction | Through 12/31 | All | 0.05 | 0.05 | 0.05 | 0.05 | 0.05 | 0.05 | 0.05 | 0.05 | 0.05 | 0.05 | 0.05 | 0.05 | 0.05 | 0.05 | 0.05 | 0.05 | 0.05 | 0.05 | 0.05 | 0.05 | 0.05 | 0.05 | 0.05 | 0.05 | 1.2 | 8.4 | 438
G NW Apartment Water Equipment Sensible fract sched | Fraction | Through 12/31 | All | 0.2 | 0.2 | 0.2 | 0.2 | 0.2 | 0.2 | 0.2 | 0.2 | 0.2 | 0.2 | 0.2 | 0.2 | 0.2 | 0.2 | 0.2 | 0.2 | 0.2 | 0.2 | 0.2 | 0.2 | 0.2 | 0.2 | 0.2 | 0.2 | 4.8 | 33.6 | 1752
G NW Apartment Water Equipment Temp Sched | Temperature | Through 12/31 | All | 48.9 | 48.9 | 48.9 | 48.9 | 48.9 | 48.9 | 48.9 | 48.9 | 48.9 | 48.9 | 48.9 | 48.9 | 48.9 | 48.9 | 48.9 | 48.9 | 48.9 | 48.9 | 48.9 | 48.9 | 48.9 | 48.9 | 48.9 | 48.9 | 1173.6 | 8215.2 | 428364
G NW Apartment Water Equipment Hot Supply Temp Sched | Temperature | Through 12/31 | All | 55 | 55 | 55 | 55 | 55 | 55 | 55 | 55 | 55 | 55 | 55 | 55 | 55 | 55 | 55 | 55 | 55 | 55 | 55 | 55 | 55 | 55 | 55 | 55 | 1320 | 9240 | 481800
G NE Apartment Water Equipment Latent fract sched | Fraction | Through 12/31 | All | 0.05 | 0.05 | 0.05 | 0.05 | 0.05 | 0.05 | 0.05 | 0.05 | 0.05 | 0.05 | 0.05 | 0.05 | 0.05 | 0.05 | 0.05 | 0.05 | 0.05 | 0.05 | 0.05 | 0.05 | 0.05 | 0.05 | 0.05 | 0.05 | 1.2 | 8.4 | 438
G NE Apartment Water Equipment Sensible fract sched | Fraction | Through 12/31 | All | 0.2 | 0.2 | 0.2 | 0.2 | 0.2 | 0.2 | 0.2 | 0.2 | 0.2 | 0.2 | 0.2 | 0.2 | 0.2 | 0.2 | 0.2 | 0.2 | 0.2 | 0.2 | 0.2 | 0.2 | 0.2 | 0.2 | 0.2 | 0.2 | 4.8 | 33.6 | 1752
G NE Apartment Water Equipment Temp Sched | Temperature | Through 12/31 | All | 48.9 | 48.9 | 48.9 | 48.9 | 48.9 | 48.9 | 48.9 | 48.9 | 48.9 | 48.9 | 48.9 | 48.9 | 48.9 | 48.9 | 48.9 | 48.9 | 48.9 | 48.9 | 48.9 | 48.9 | 48.9 | 48.9 | 48.9 | 48.9 | 1173.6 | 8215.2 | 428364
G NE Apartment Water Equipment Hot Supply Temp Sched | Temperature | Through 12/31 | All | 55 | 55 | 55 | 55 | 55 | 55 | 55 | 55 | 55 | 55 | 55 | 55 | 55 | 55 | 55 | 55 | 55 | 55 | 55 | 55 | 55 | 55 | 55 | 55 | 1320 | 9240 | 481800
G N1 Apartment Water Equipment Latent fract sched | Fraction | Through 12/31 | All | 0.05 | 0.05 | 0.05 | 0.05 | 0.05 | 0.05 | 0.05 | 0.05 | 0.05 | 0.05 | 0.05 | 0.05 | 0.05 | 0.05 | 0.05 | 0.05 | 0.05 | 0.05 | 0.05 | 0.05 | 0.05 | 0.05 | 0.05 | 0.05 | 1.2 | 8.4 | 438
G N1 Apartment Water Equipment Sensible fract sched | Fraction | Through 12/31 | All | 0.2 | 0.2 | 0.2 | 0.2 | 0.2 | 0.2 | 0.2 | 0.2 | 0.2 | 0.2 | 0.2 | 0.2 | 0.2 | 0.2 | 0.2 | 0.2 | 0.2 | 0.2 | 0.2 | 0.2 | 0.2 | 0.2 | 0.2 | 0.2 | 4.8 | 33.6 | 1752
G N1 Apartment Water Equipment Temp Sched | Temperature | Through 12/31 | All | 48.9 | 48.9 | 48.9 | 48.9 | 48.9 | 48.9 | 48.9 | 48.9 | 48.9 | 48.9 | 48.9 | 48.9 | 48.9 | 48.9 | 48.9 | 48.9 | 48.9 | 48.9 | 48.9 | 48.9 | 48.9 | 48.9 | 48.9 | 48.9 | 1173.6 | 8215.2 | 428364
G N1 Apartment Water Equipment Hot Supply Temp Sched | Temperature | Through 12/31 | All | 55 | 55 | 55 | 55 | 55 | 55 | 55 | 55 | 55 | 55 | 55 | 55 | 55 | 55 | 55 | 55 | 55 | 55 | 55 | 55 | 55 | 55 | 55 | 55 | 1320 | 9240 | 481800
G N2 Apartment Water Equipment Latent fract sched | Fraction | Through 12/31 | All | 0.05 | 0.05 | 0.05 | 0.05 | 0.05 | 0.05 | 0.05 | 0.05 | 0.05 | 0.05 | 0.05 | 0.05 | 0.05 | 0.05 | 0.05 | 0.05 | 0.05 | 0.05 | 0.05 | 0.05 | 0.05 | 0.05 | 0.05 | 0.05 | 1.2 | 8.4 | 438
G N2 Apartment Water Equipment Sensible fract sched | Fraction | Through 12/31 | All | 0.2 | 0.2 | 0.2 | 0.2 | 0.2 | 0.2 | 0.2 | 0.2 | 0.2 | 0.2 | 0.2 | 0.2 | 0.2 | 0.2 | 0.2 | 0.2 | 0.2 | 0.2 | 0.2 | 0.2 | 0.2 | 0.2 | 0.2 | 0.2 | 4.8 | 33.6 | 1752
G N2 Apartment Water Equipment Temp Sched | Temperature | Through 12/31 | All | 48.9 | 48.9 | 48.9 | 48.9 | 48.9 | 48.9 | 48.9 | 48.9 | 48.9 | 48.9 | 48.9 | 48.9 | 48.9 | 48.9 | 48.9 | 48.9 | 48.9 | 48.9 | 48.9 | 48.9 | 48.9 | 48.9 | 48.9 | 48.9 | 1173.6 | 8215.2 | 428364
G N2 Apartment Water Equipment Hot Supply Temp Sched | Temperature | Through 12/31 | All | 55 | 55 | 55 | 55 | 55 | 55 | 55 | 55 | 55 | 55 | 55 | 55 | 55 | 55 | 55 | 55 | 55 | 55 | 55 | 55 | 55 | 55 | 55 | 55 | 1320 | 9240 | 481800
G S1 Apartment Water Equipment Latent fract sched | Fraction | Through 12/31 | All | 0.05 | 0.05 | 0.05 | 0.05 | 0.05 | 0.05 | 0.05 | 0.05 | 0.05 | 0.05 | 0.05 | 0.05 | 0.05 | 0.05 | 0.05 | 0.05 | 0.05 | 0.05 | 0.05 | 0.05 | 0.05 | 0.05 | 0.05 | 0.05 | 1.2 | 8.4 | 438
G S1 Apartment Water Equipment Sensible fract sched | Fraction | Through 12/31 | All | 0.2 | 0.2 | 0.2 | 0.2 | 0.2 | 0.2 | 0.2 | 0.2 | 0.2 | 0.2 | 0.2 | 0.2 | 0.2 | 0.2 | 0.2 | 0.2 | 0.2 | 0.2 | 0.2 | 0.2 | 0.2 | 0.2 | 0.2 | 0.2 | 4.8 | 33.6 | 1752
G S1 Apartment Water Equipment Temp Sched | Temperature | Through 12/31 | All | 48.9 | 48.9 | 48.9 | 48.9 | 48.9 | 48.9 | 48.9 | 48.9 | 48.9 | 48.9 | 48.9 | 48.9 | 48.9 | 48.9 | 48.9 | 48.9 | 48.9 | 48.9 | 48.9 | 48.9 | 48.9 | 48.9 | 48.9 | 48.9 | 1173.6 | 8215.2 | 428364
G S1 Apartment Water Equipment Hot Supply Temp Sched | Temperature | Through 12/31 | All | 55 | 55 | 55 | 55 | 55 | 55 | 55 | 55 | 55 | 55 | 55 | 55 | 55 | 55 | 55 | 55 | 55 | 55 | 55 | 55 | 55 | 55 | 55 | 55 | 1320 | 9240 | 481800
G S2 Apartment Water Equipment Latent fract sched | Fraction | Through 12/31 | All | 0.05 | 0.05 | 0.05 | 0.05 | 0.05 | 0.05 | 0.05 | 0.05 | 0.05 | 0.05 | 0.05 | 0.05 | 0.05 | 0.05 | 0.05 | 0.05 | 0.05 | 0.05 | 0.05 | 0.05 | 0.05 | 0.05 | 0.05 | 0.05 | 1.2 | 8.4 | 438
G S2 Apartment Water Equipment Sensible fract sched | Fraction | Through 12/31 | All | 0.2 | 0.2 | 0.2 | 0.2 | 0.2 | 0.2 | 0.2 | 0.2 | 0.2 | 0.2 | 0.2 | 0.2 | 0.2 | 0.2 | 0.2 | 0.2 | 0.2 | 0.2 | 0.2 | 0.2 | 0.2 | 0.2 | 0.2 | 0.2 | 4.8 | 33.6 | 1752
G S2 Apartment Water Equipment Temp Sched | Temperature | Through 12/31 | All | 48.9 | 48.9 | 48.9 | 48.9 | 48.9 | 48.9 | 48.9 | 48.9 | 48.9 | 48.9 | 48.9 | 48.9 | 48.9 | 48.9 | 48.9 | 48.9 | 48.9 | 48.9 | 48.9 | 48.9 | 48.9 | 48.9 | 48.9 | 48.9 | 1173.6 | 8215.2 | 428364
G S2 Apartment Water Equipment Hot Supply Temp Sched | Temperature | Through 12/31 | All | 55 | 55 | 55 | 55 | 55 | 55 | 55 | 55 | 55 | 55 | 55 | 55 | 55 | 55 | 55 | 55 | 55 | 55 | 55 | 55 | 55 | 55 | 55 | 55 | 1320 | 9240 | 481800
M SW Apartment Water Equipment Latent fract sched | Fraction | Through 12/31 | All | 0.05 | 0.05 | 0.05 | 0.05 | 0.05 | 0.05 | 0.05 | 0.05 | 0.05 | 0.05 | 0.05 | 0.05 | 0.05 | 0.05 | 0.05 | 0.05 | 0.05 | 0.05 | 0.05 | 0.05 | 0.05 | 0.05 | 0.05 | 0.05 | 1.2 | 8.4 | 438
M SW Apartment Water Equipment Sensible fract sched | Fraction | Through 12/31 | All | 0.2 | 0.2 | 0.2 | 0.2 | 0.2 | 0.2 | 0.2 | 0.2 | 0.2 | 0.2 | 0.2 | 0.2 | 0.2 | 0.2 | 0.2 | 0.2 | 0.2 | 0.2 | 0.2 | 0.2 | 0.2 | 0.2 | 0.2 | 0.2 | 4.8 | 33.6 | 1752
M SW Apartment Water Equipment Temp Sched | Temperature | Through 12/31 | All | 48.9 | 48.9 | 48.9 | 48.9 | 48.9 | 48.9 | 48.9 | 48.9 | 48.9 | 48.9 | 48.9 | 48.9 | 48.9 | 48.9 | 48.9 | 48.9 | 48.9 | 48.9 | 48.9 | 48.9 | 48.9 | 48.9 | 48.9 | 48.9 | 1173.6 | 8215.2 | 428364
M SW Apartment Water Equipment Hot Supply Temp Sched | Temperature | Through 12/31 | All | 55 | 55 | 55 | 55 | 55 | 55 | 55 | 55 | 55 | 55 | 55 | 55 | 55 | 55 | 55 | 55 | 55 | 55 | 55 | 55 | 55 | 55 | 55 | 55 | 1320 | 9240 | 481800
M NW Apartment Water Equipment Latent fract sched | Fraction | Through 12/31 | All | 0.05 | 0.05 | 0.05 | 0.05 | 0.05 | 0.05 | 0.05 | 0.05 | 0.05 | 0.05 | 0.05 | 0.05 | 0.05 | 0.05 | 0.05 | 0.05 | 0.05 | 0.05 | 0.05 | 0.05 | 0.05 | 0.05 | 0.05 | 0.05 | 1.2 | 8.4 | 438
M NW Apartment Water Equipment Sensible fract sched | Fraction | Through 12/31 | All | 0.2 | 0.2 | 0.2 | 0.2 | 0.2 | 0.2 | 0.2 | 0.2 | 0.2 | 0.2 | 0.2 | 0.2 | 0.2 | 0.2 | 0.2 | 0.2 | 0.2 | 0.2 | 0.2 | 0.2 | 0.2 | 0.2 | 0.2 | 0.2 | 4.8 | 33.6 | 1752
M NW Apartment Water Equipment Temp Sched | Temperature | Through 12/31 | All | 48.9 | 48.9 | 48.9 | 48.9 | 48.9 | 48.9 | 48.9 | 48.9 | 48.9 | 48.9 | 48.9 | 48.9 | 48.9 | 48.9 | 48.9 | 48.9 | 48.9 | 48.9 | 48.9 | 48.9 | 48.9 | 48.9 | 48.9 | 48.9 | 1173.6 | 8215.2 | 428364
M NW Apartment Water Equipment Hot Supply Temp Sched | Temperature | Through 12/31 | All | 55 | 55 | 55 | 55 | 55 | 55 | 55 | 55 | 55 | 55 | 55 | 55 | 55 | 55 | 55 | 55 | 55 | 55 | 55 | 55 | 55 | 55 | 55 | 55 | 1320 | 9240 | 481800
M SE Apartment Water Equipment Latent fract sched | Fraction | Through 12/31 | All | 0.05 | 0.05 | 0.05 | 0.05 | 0.05 | 0.05 | 0.05 | 0.05 | 0.05 | 0.05 | 0.05 | 0.05 | 0.05 | 0.05 | 0.05 | 0.05 | 0.05 | 0.05 | 0.05 | 0.05 | 0.05 | 0.05 | 0.05 | 0.05 | 1.2 | 8.4 | 438
M SE Apartment Water Equipment Sensible fract sched | Fraction | Through 12/31 | All | 0.2 | 0.2 | 0.2 | 0.2 | 0.2 | 0.2 | 0.2 | 0.2 | 0.2 | 0.2 | 0.2 | 0.2 | 0.2 | 0.2 | 0.2 | 0.2 | 0.2 | 0.2 | 0.2 | 0.2 | 0.2 | 0.2 | 0.2 | 0.2 | 4.8 | 33.6 | 1752
M SE Apartment Water Equipment Temp Sched | Temperature | Through 12/31 | All | 48.9 | 48.9 | 48.9 | 48.9 | 48.9 | 48.9 | 48.9 | 48.9 | 48.9 | 48.9 | 48.9 | 48.9 | 48.9 | 48.9 | 48.9 | 48.9 | 48.9 | 48.9 | 48.9 | 48.9 | 48.9 | 48.9 | 48.9 | 48.9 | 1173.6 | 8215.2 | 428364
M SE Apartment Water Equipment Hot Supply Temp Sched | Temperature | Through 12/31 | All | 55 | 55 | 55 | 55 | 55 | 55 | 55 | 55 | 55 | 55 | 55 | 55 | 55 | 55 | 55 | 55 | 55 | 55 | 55 | 55 | 55 | 55 | 55 | 55 | 1320 | 9240 | 481800
M NE Apartment Water Equipment Latent fract sched | Fraction | Through 12/31 | All | 0.05 | 0.05 | 0.05 | 0.05 | 0.05 | 0.05 | 0.05 | 0.05 | 0.05 | 0.05 | 0.05 | 0.05 | 0.05 | 0.05 | 0.05 | 0.05 | 0.05 | 0.05 | 0.05 | 0.05 | 0.05 | 0.05 | 0.05 | 0.05 | 1.2 | 8.4 | 438
M NE Apartment Water Equipment Sensible fract sched | Fraction | Through 12/31 | All | 0.2 | 0.2 | 0.2 | 0.2 | 0.2 | 0.2 | 0.2 | 0.2 | 0.2 | 0.2 | 0.2 | 0.2 | 0.2 | 0.2 | 0.2 | 0.2 | 0.2 | 0.2 | 0.2 | 0.2 | 0.2 | 0.2 | 0.2 | 0.2 | 4.8 | 33.6 | 1752
M NE Apartment Water Equipment Temp Sched | Temperature | Through 12/31 | All | 48.9 | 48.9 | 48.9 | 48.9 | 48.9 | 48.9 | 48.9 | 48.9 | 48.9 | 48.9 | 48.9 | 48.9 | 48.9 | 48.9 | 48.9 | 48.9 | 48.9 | 48.9 | 48.9 | 48.9 | 48.9 | 48.9 | 48.9 | 48.9 | 1173.6 | 8215.2 | 428364
M NE Apartment Water Equipment Hot Supply Temp Sched | Temperature | Through 12/31 | All | 55 | 55 | 55 | 55 | 55 | 55 | 55 | 55 | 55 | 55 | 55 | 55 | 55 | 55 | 55 | 55 | 55 | 55 | 55 | 55 | 55 | 55 | 55 | 55 | 1320 | 9240 | 481800
M N1 Apartment Water Equipment Latent fract sched | Fraction | Through 12/31 | All | 0.05 | 0.05 | 0.05 | 0.05 | 0.05 | 0.05 | 0.05 | 0.05 | 0.05 | 0.05 | 0.05 | 0.05 | 0.05 | 0.05 | 0.05 | 0.05 | 0.05 | 0.05 | 0.05 | 0.05 | 0.05 | 0.05 | 0.05 | 0.05 | 1.2 | 8.4 | 438
M N1 Apartment Water Equipment Sensible fract sched | Fraction | Through 12/31 | All | 0.2 | 0.2 | 0.2 | 0.2 | 0.2 | 0.2 | 0.2 | 0.2 | 0.2 | 0.2 | 0.2 | 0.2 | 0.2 | 0.2 | 0.2 | 0.2 | 0.2 | 0.2 | 0.2 | 0.2 | 0.2 | 0.2 | 0.2 | 0.2 | 4.8 | 33.6 | 1752
M N1 Apartment Water Equipment Temp Sched | Temperature | Through 12/31 | All | 48.9 | 48.9 | 48.9 | 48.9 | 48.9 | 48.9 | 48.9 | 48.9 | 48.9 | 48.9 | 48.9 | 48.9 | 48.9 | 48.9 | 48.9 | 48.9 | 48.9 | 48.9 | 48.9 | 48.9 | 48.9 | 48.9 | 48.9 | 48.9 | 1173.6 | 8215.2 | 428364
M N1 Apartment Water Equipment Hot Supply Temp Sched | Temperature | Through 12/31 | All | 55 | 55 | 55 | 55 | 55 | 55 | 55 | 55 | 55 | 55 | 55 | 55 | 55 | 55 | 55 | 55 | 55 | 55 | 55 | 55 | 55 | 55 | 55 | 55 | 1320 | 9240 | 481800
M N2 Apartment Water Equipment Latent fract sched | Fraction | Through 12/31 | All | 0.05 | 0.05 | 0.05 | 0.05 | 0.05 | 0.05 | 0.05 | 0.05 | 0.05 | 0.05 | 0.05 | 0.05 | 0.05 | 0.05 | 0.05 | 0.05 | 0.05 | 0.05 | 0.05 | 0.05 | 0.05 | 0.05 | 0.05 | 0.05 | 1.2 | 8.4 | 438
M N2 Apartment Water Equipment Sensible fract sched | Fraction | Through 12/31 | All | 0.2 | 0.2 | 0.2 | 0.2 | 0.2 | 0.2 | 0.2 | 0.2 | 0.2 | 0.2 | 0.2 | 0.2 | 0.2 | 0.2 | 0.2 | 0.2 | 0.2 | 0.2 | 0.2 | 0.2 | 0.2 | 0.2 | 0.2 | 0.2 | 4.8 | 33.6 | 1752
M N2 Apartment Water Equipment Temp Sched | Temperature | Through 12/31 | All | 48.9 | 48.9 | 48.9 | 48.9 | 48.9 | 48.9 | 48.9 | 48.9 | 48.9 | 48.9 | 48.9 | 48.9 | 48.9 | 48.9 | 48.9 | 48.9 | 48.9 | 48.9 | 48.9 | 48.9 | 48.9 | 48.9 | 48.9 | 48.9 | 1173.6 | 8215.2 | 428364
M N2 Apartment Water Equipment Hot Supply Temp Sched | Temperature | Through 12/31 | All | 55 | 55 | 55 | 55 | 55 | 55 | 55 | 55 | 55 | 55 | 55 | 55 | 55 | 55 | 55 | 55 | 55 | 55 | 55 | 55 | 55 | 55 | 55 | 55 | 1320 | 9240 | 481800
M S1 Apartment Water Equipment Latent fract sched | Fraction | Through 12/31 | All | 0.05 | 0.05 | 0.05 | 0.05 | 0.05 | 0.05 | 0.05 | 0.05 | 0.05 | 0.05 | 0.05 | 0.05 | 0.05 | 0.05 | 0.05 | 0.05 | 0.05 | 0.05 | 0.05 | 0.05 | 0.05 | 0.05 | 0.05 | 0.05 | 1.2 | 8.4 | 438
M S1 Apartment Water Equipment Sensible fract sched | Fraction | Through 12/31 | All | 0.2 | 0.2 | 0.2 | 0.2 | 0.2 | 0.2 | 0.2 | 0.2 | 0.2 | 0.2 | 0.2 | 0.2 | 0.2 | 0.2 | 0.2 | 0.2 | 0.2 | 0.2 | 0.2 | 0.2 | 0.2 | 0.2 | 0.2 | 0.2 | 4.8 | 33.6 | 1752
M S1 Apartment Water Equipment Temp Sched | Temperature | Through 12/31 | All | 48.9 | 48.9 | 48.9 | 48.9 | 48.9 | 48.9 | 48.9 | 48.9 | 48.9 | 48.9 | 48.9 | 48.9 | 48.9 | 48.9 | 48.9 | 48.9 | 48.9 | 48.9 | 48.9 | 48.9 | 48.9 | 48.9 | 48.9 | 48.9 | 1173.6 | 8215.2 | 428364
M S1 Apartment Water Equipment Hot Supply Temp Sched | Temperature | Through 12/31 | All | 55 | 55 | 55 | 55 | 55 | 55 | 55 | 55 | 55 | 55 | 55 | 55 | 55 | 55 | 55 | 55 | 55 | 55 | 55 | 55 | 55 | 55 | 55 | 55 | 1320 | 9240 | 481800
M S2 Apartment Water Equipment Latent fract sched | Fraction | Through 12/31 | All | 0.05 | 0.05 | 0.05 | 0.05 | 0.05 | 0.05 | 0.05 | 0.05 | 0.05 | 0.05 | 0.05 | 0.05 | 0.05 | 0.05 | 0.05 | 0.05 | 0.05 | 0.05 | 0.05 | 0.05 | 0.05 | 0.05 | 0.05 | 0.05 | 1.2 | 8.4 | 438
M S2 Apartment Water Equipment Sensible fract sched | Fraction | Through 12/31 | All | 0.2 | 0.2 | 0.2 | 0.2 | 0.2 | 0.2 | 0.2 | 0.2 | 0.2 | 0.2 | 0.2 | 0.2 | 0.2 | 0.2 | 0.2 | 0.2 | 0.2 | 0.2 | 0.2 | 0.2 | 0.2 | 0.2 | 0.2 | 0.2 | 4.8 | 33.6 | 1752
M S2 Apartment Water Equipment Temp Sched | Temperature | Through 12/31 | All | 48.9 | 48.9 | 48.9 | 48.9 | 48.9 | 48.9 | 48.9 | 48.9 | 48.9 | 48.9 | 48.9 | 48.9 | 48.9 | 48.9 | 48.9 | 48.9 | 48.9 | 48.9 | 48.9 | 48.9 | 48.9 | 48.9 | 48.9 | 48.9 | 1173.6 | 8215.2 | 428364
M S2 Apartment Water Equipment Hot Supply Temp Sched | Temperature | Through 12/31 | All | 55 | 55 | 55 | 55 | 55 | 55 | 55 | 55 | 55 | 55 | 55 | 55 | 55 | 55 | 55 | 55 | 55 | 55 | 55 | 55 | 55 | 55 | 55 | 55 | 1320 | 9240 | 481800
T SW Apartment Water Equipment Latent fract sched | Fraction | Through 12/31 | All | 0.05 | 0.05 | 0.05 | 0.05 | 0.05 | 0.05 | 0.05 | 0.05 | 0.05 | 0.05 | 0.05 | 0.05 | 0.05 | 0.05 | 0.05 | 0.05 | 0.05 | 0.05 | 0.05 | 0.05 | 0.05 | 0.05 | 0.05 | 0.05 | 1.2 | 8.4 | 438
T SW Apartment Water Equipment Sensible fract sched | Fraction | Through 12/31 | All | 0.2 | 0.2 | 0.2 | 0.2 | 0.2 | 0.2 | 0.2 | 0.2 | 0.2 | 0.2 | 0.2 | 0.2 | 0.2 | 0.2 | 0.2 | 0.2 | 0.2 | 0.2 | 0.2 | 0.2 | 0.2 | 0.2 | 0.2 | 0.2 | 4.8 | 33.6 | 1752
T SW Apartment Water Equipment Temp Sched | Temperature | Through 12/31 | All | 48.9 | 48.9 | 48.9 | 48.9 | 48.9 | 48.9 | 48.9 | 48.9 | 48.9 | 48.9 | 48.9 | 48.9 | 48.9 | 48.9 | 48.9 | 48.9 | 48.9 | 48.9 | 48.9 | 48.9 | 48.9 | 48.9 | 48.9 | 48.9 | 1173.6 | 8215.2 | 428364
T SW Apartment Water Equipment Hot Supply Temp Sched | Temperature | Through 12/31 | All | 55 | 55 | 55 | 55 | 55 | 55 | 55 | 55 | 55 | 55 | 55 | 55 | 55 | 55 | 55 | 55 | 55 | 55 | 55 | 55 | 55 | 55 | 55 | 55 | 1320 | 9240 | 481800
T NW Apartment Water Equipment Latent fract sched | Fraction | Through 12/31 | All | 0.05 | 0.05 | 0.05 | 0.05 | 0.05 | 0.05 | 0.05 | 0.05 | 0.05 | 0.05 | 0.05 | 0.05 | 0.05 | 0.05 | 0.05 | 0.05 | 0.05 | 0.05 | 0.05 | 0.05 | 0.05 | 0.05 | 0.05 | 0.05 | 1.2 | 8.4 | 438
T NW Apartment Water Equipment Sensible fract sched | Fraction | Through 12/31 | All | 0.2 | 0.2 | 0.2 | 0.2 | 0.2 | 0.2 | 0.2 | 0.2 | 0.2 | 0.2 | 0.2 | 0.2 | 0.2 | 0.2 | 0.2 | 0.2 | 0.2 | 0.2 | 0.2 | 0.2 | 0.2 | 0.2 | 0.2 | 0.2 | 4.8 | 33.6 | 1752
T NW Apartment Water Equipment Temp Sched | Temperature | Through 12/31 | All | 48.9 | 48.9 | 48.9 | 48.9 | 48.9 | 48.9 | 48.9 | 48.9 | 48.9 | 48.9 | 48.9 | 48.9 | 48.9 | 48.9 | 48.9 | 48.9 | 48.9 | 48.9 | 48.9 | 48.9 | 48.9 | 48.9 | 48.9 | 48.9 | 1173.6 | 8215.2 | 428364
T NW Apartment Water Equipment Hot Supply Temp Sched | Temperature | Through 12/31 | All | 55 | 55 | 55 | 55 | 55 | 55 | 55 | 55 | 55 | 55 | 55 | 55 | 55 | 55 | 55 | 55 | 55 | 55 | 55 | 55 | 55 | 55 | 55 | 55 | 1320 | 9240 | 481800
T SE Apartment Water Equipment Latent fract sched | Fraction | Through 12/31 | All | 0.05 | 0.05 | 0.05 | 0.05 | 0.05 | 0.05 | 0.05 | 0.05 | 0.05 | 0.05 | 0.05 | 0.05 | 0.05 | 0.05 | 0.05 | 0.05 | 0.05 | 0.05 | 0.05 | 0.05 | 0.05 | 0.05 | 0.05 | 0.05 | 1.2 | 8.4 | 438
T SE Apartment Water Equipment Sensible fract sched | Fraction | Through 12/31 | All | 0.2 | 0.2 | 0.2 | 0.2 | 0.2 | 0.2 | 0.2 | 0.2 | 0.2 | 0.2 | 0.2 | 0.2 | 0.2 | 0.2 | 0.2 | 0.2 | 0.2 | 0.2 | 0.2 | 0.2 | 0.2 | 0.2 | 0.2 | 0.2 | 4.8 | 33.6 | 1752
T SE Apartment Water Equipment Temp Sched | Temperature | Through 12/31 | All | 48.9 | 48.9 | 48.9 | 48.9 | 48.9 | 48.9 | 48.9 | 48.9 | 48.9 | 48.9 | 48.9 | 48.9 | 48.9 | 48.9 | 48.9 | 48.9 | 48.9 | 48.9 | 48.9 | 48.9 | 48.9 | 48.9 | 48.9 | 48.9 | 1173.6 | 8215.2 | 428364
T SE Apartment Water Equipment Hot Supply Temp Sched | Temperature | Through 12/31 | All | 55 | 55 | 55 | 55 | 55 | 55 | 55 | 55 | 55 | 55 | 55 | 55 | 55 | 55 | 55 | 55 | 55 | 55 | 55 | 55 | 55 | 55 | 55 | 55 | 1320 | 9240 | 481800
T NE Apartment Water Equipment Latent fract sched | Fraction | Through 12/31 | All | 0.05 | 0.05 | 0.05 | 0.05 | 0.05 | 0.05 | 0.05 | 0.05 | 0.05 | 0.05 | 0.05 | 0.05 | 0.05 | 0.05 | 0.05 | 0.05 | 0.05 | 0.05 | 0.05 | 0.05 | 0.05 | 0.05 | 0.05 | 0.05 | 1.2 | 8.4 | 438
T NE Apartment Water Equipment Sensible fract sched | Fraction | Through 12/31 | All | 0.2 | 0.2 | 0.2 | 0.2 | 0.2 | 0.2 | 0.2 | 0.2 | 0.2 | 0.2 | 0.2 | 0.2 | 0.2 | 0.2 | 0.2 | 0.2 | 0.2 | 0.2 | 0.2 | 0.2 | 0.2 | 0.2 | 0.2 | 0.2 | 4.8 | 33.6 | 1752
T NE Apartment Water Equipment Temp Sched | Temperature | Through 12/31 | All | 48.9 | 48.9 | 48.9 | 48.9 | 48.9 | 48.9 | 48.9 | 48.9 | 48.9 | 48.9 | 48.9 | 48.9 | 48.9 | 48.9 | 48.9 | 48.9 | 48.9 | 48.9 | 48.9 | 48.9 | 48.9 | 48.9 | 48.9 | 48.9 | 1173.6 | 8215.2 | 428364
T NE Apartment Water Equipment Hot Supply Temp Sched | Temperature | Through 12/31 | All | 55 | 55 | 55 | 55 | 55 | 55 | 55 | 55 | 55 | 55 | 55 | 55 | 55 | 55 | 55 | 55 | 55 | 55 | 55 | 55 | 55 | 55 | 55 | 55 | 1320 | 9240 | 481800
T N1 Apartment Water Equipment Latent fract sched | Fraction | Through 12/31 | All | 0.05 | 0.05 | 0.05 | 0.05 | 0.05 | 0.05 | 0.05 | 0.05 | 0.05 | 0.05 | 0.05 | 0.05 | 0.05 | 0.05 | 0.05 | 0.05 | 0.05 | 0.05 | 0.05 | 0.05 | 0.05 | 0.05 | 0.05 | 0.05 | 1.2 | 8.4 | 438
T N1 Apartment Water Equipment Sensible fract sched | Fraction | Through 12/31 | All | 0.2 | 0.2 | 0.2 | 0.2 | 0.2 | 0.2 | 0.2 | 0.2 | 0.2 | 0.2 | 0.2 | 0.2 | 0.2 | 0.2 | 0.2 | 0.2 | 0.2 | 0.2 | 0.2 | 0.2 | 0.2 | 0.2 | 0.2 | 0.2 | 4.8 | 33.6 | 1752
T N1 Apartment Water Equipment Temp Sched | Temperature | Through 12/31 | All | 48.9 | 48.9 | 48.9 | 48.9 | 48.9 | 48.9 | 48.9 | 48.9 | 48.9 | 48.9 | 48.9 | 48.9 | 48.9 | 48.9 | 48.9 | 48.9 | 48.9 | 48.9 | 48.9 | 48.9 | 48.9 | 48.9 | 48.9 | 48.9 | 1173.6 | 8215.2 | 428364
T N1 Apartment Water Equipment Hot Supply Temp Sched | Temperature | Through 12/31 | All | 55 | 55 | 55 | 55 | 55 | 55 | 55 | 55 | 55 | 55 | 55 | 55 | 55 | 55 | 55 | 55 | 55 | 55 | 55 | 55 | 55 | 55 | 55 | 55 | 1320 | 9240 | 481800
T N2 Apartment Water Equipment Latent fract sched | Fraction | Through 12/31 | All | 0.05 | 0.05 | 0.05 | 0.05 | 0.05 | 0.05 | 0.05 | 0.05 | 0.05 | 0.05 | 0.05 | 0.05 | 0.05 | 0.05 | 0.05 | 0.05 | 0.05 | 0.05 | 0.05 | 0.05 | 0.05 | 0.05 | 0.05 | 0.05 | 1.2 | 8.4 | 438
T N2 Apartment Water Equipment Sensible fract sched | Fraction | Through 12/31 | All | 0.2 | 0.2 | 0.2 | 0.2 | 0.2 | 0.2 | 0.2 | 0.2 | 0.2 | 0.2 | 0.2 | 0.2 | 0.2 | 0.2 | 0.2 | 0.2 | 0.2 | 0.2 | 0.2 | 0.2 | 0.2 | 0.2 | 0.2 | 0.2 | 4.8 | 33.6 | 1752
T N2 Apartment Water Equipment Temp Sched | Temperature | Through 12/31 | All | 48.9 | 48.9 | 48.9 | 48.9 | 48.9 | 48.9 | 48.9 | 48.9 | 48.9 | 48.9 | 48.9 | 48.9 | 48.9 | 48.9 | 48.9 | 48.9 | 48.9 | 48.9 | 48.9 | 48.9 | 48.9 | 48.9 | 48.9 | 48.9 | 1173.6 | 8215.2 | 428364
T N2 Apartment Water Equipment Hot Supply Temp Sched | Temperature | Through 12/31 | All | 55 | 55 | 55 | 55 | 55 | 55 | 55 | 55 | 55 | 55 | 55 | 55 | 55 | 55 | 55 | 55 | 55 | 55 | 55 | 55 | 55 | 55 | 55 | 55 | 1320 | 9240 | 481800
T S1 Apartment Water Equipment Latent fract sched | Fraction | Through 12/31 | All | 0.05 | 0.05 | 0.05 | 0.05 | 0.05 | 0.05 | 0.05 | 0.05 | 0.05 | 0.05 | 0.05 | 0.05 | 0.05 | 0.05 | 0.05 | 0.05 | 0.05 | 0.05 | 0.05 | 0.05 | 0.05 | 0.05 | 0.05 | 0.05 | 1.2 | 8.4 | 438
T S1 Apartment Water Equipment Sensible fract sched | Fraction | Through 12/31 | All | 0.2 | 0.2 | 0.2 | 0.2 | 0.2 | 0.2 | 0.2 | 0.2 | 0.2 | 0.2 | 0.2 | 0.2 | 0.2 | 0.2 | 0.2 | 0.2 | 0.2 | 0.2 | 0.2 | 0.2 | 0.2 | 0.2 | 0.2 | 0.2 | 4.8 | 33.6 | 1752
T S1 Apartment Water Equipment Temp Sched | Temperature | Through 12/31 | All | 48.9 | 48.9 | 48.9 | 48.9 | 48.9 | 48.9 | 48.9 | 48.9 | 48.9 | 48.9 | 48.9 | 48.9 | 48.9 | 48.9 | 48.9 | 48.9 | 48.9 | 48.9 | 48.9 | 48.9 | 48.9 | 48.9 | 48.9 | 48.9 | 1173.6 | 8215.2 | 428364
T S1 Apartment Water Equipment Hot Supply Temp Sched | Temperature | Through 12/31 | All | 55 | 55 | 55 | 55 | 55 | 55 | 55 | 55 | 55 | 55 | 55 | 55 | 55 | 55 | 55 | 55 | 55 | 55 | 55 | 55 | 55 | 55 | 55 | 55 | 1320 | 9240 | 481800
T S2 Apartment Water Equipment Latent fract sched | Fraction | Through 12/31 | All | 0.05 | 0.05 | 0.05 | 0.05 | 0.05 | 0.05 | 0.05 | 0.05 | 0.05 | 0.05 | 0.05 | 0.05 | 0.05 | 0.05 | 0.05 | 0.05 | 0.05 | 0.05 | 0.05 | 0.05 | 0.05 | 0.05 | 0.05 | 0.05 | 1.2 | 8.4 | 438
T S2 Apartment Water Equipment Sensible fract sched | Fraction | Through 12/31 | All | 0.2 | 0.2 | 0.2 | 0.2 | 0.2 | 0.2 | 0.2 | 0.2 | 0.2 | 0.2 | 0.2 | 0.2 | 0.2 | 0.2 | 0.2 | 0.2 | 0.2 | 0.2 | 0.2 | 0.2 | 0.2 | 0.2 | 0.2 | 0.2 | 4.8 | 33.6 | 1752
T S2 Apartment Water Equipment Temp Sched | Temperature | Through 12/31 | All | 48.9 | 48.9 | 48.9 | 48.9 | 48.9 | 48.9 | 48.9 | 48.9 | 48.9 | 48.9 | 48.9 | 48.9 | 48.9 | 48.9 | 48.9 | 48.9 | 48.9 | 48.9 | 48.9 | 48.9 | 48.9 | 48.9 | 48.9 | 48.9 | 1173.6 | 8215.2 | 428364
T S2 Apartment Water Equipment Hot Supply Temp Sched | Temperature | Through 12/31 | All | 55 | 55 | 55 | 55 | 55 | 55 | 55 | 55 | 55 | 55 | 55 | 55 | 55 | 55 | 55 | 55 | 55 | 55 | 55 | 55 | 55 | 55 | 55 | 55 | 1320 | 9240 | 481800
SHWSys1-Loop-Temp-Schedule | Temperature | Through 12/31 | All | 55 | 55 | 55 | 55 | 55 | 55 | 55 | 55 | 55 | 55 | 55 | 55 | 55 | 55 | 55 | 55 | 55 | 55 | 55 | 55 | 55 | 55 | 55 | 55 | 1320 | 9240 | 481800
SHWSys1 Water Heater Setpoint Temperature Schedule Name | Temperature | Through 12/31 | All | 60 | 60 | 60 | 60 | 60 | 60 | 60 | 60 | 60 | 60 | 60 | 60 | 60 | 60 | 60 | 60 | 60 | 60 | 60 | 60 | 60 | 60 | 60 | 60 | 1440 | 10080 | 525600
SHWSys1 Water Heater Ambient Temperature Schedule Name | Temperature | Through 12/31 | All | 22 | 22 | 22 | 22 | 22 | 22 | 22 | 22 | 22 | 22 | 22 | 22 | 22 | 22 | 22 | 22 | 22 | 22 | 22 | 22 | 22 | 22 | 22 | 22 | 528 | 3696 | 192720
Base_OccGuestRoom_HtgSP_Sch | Temperature | Through 12/31 | All | 21.1 | 21.1 | 21.1 | 21.1 | 21.1 | 21.1 | 21.1 | 21.1 | 21.1 | 21.1 | 21.1 | 21.1 | 21.1 | 21.1 | 21.1 | 21.1 | 21.1 | 21.1 | 21.1 | 21.1 | 21.1 | 21.1 | 21.1 | 21.1 | 506.4 | 3544.8 | 184836
Base_OccGuestRoom_ClgSP_Sch | Temperature | Through 12/31 | All | 21.1 | 21.1 | 21.1 | 21.1 | 21.1 | 21.1 | 21.1 | 21.1 | 21.1 | 21.1 | 21.1 | 21.1 | 21.1 | 21.1 | 21.1 | 21.1 | 21.1 | 21.1 | 21.1 | 21.1 | 21.1 | 21.1 | 21.1 | 21.1 | 506.4 | 3544.8 | 184836
VacGuestRoom_HtgSP_Sch | Temperature | Through 12/31 | All | 18.9 | 18.9 | 18.9 | 18.9 | 18.9 | 18.9 | 18.9 | 18.9 | 18.9 | 18.9 | 18.9 | 18.9 | 18.9 | 18.9 | 18.9 | 18.9 | 18.9 | 18.9 | 18.9 | 18.9 | 18.9 | 18.9 | 18.9 | 18.9 | 453.6 | 3175.2 | 165564
VacGuestRoom_ClgSP_Sch | Temperature | Through 12/31 | All | 23.3 | 23.3 | 23.3 | 23.3 | 23.3 | 23.3 | 23.3 | 23.3 | 23.3 | 23.3 | 23.3 | 23.3 | 23.3 | 23.3 | 23.3 | 23.3 | 23.3 | 23.3 | 23.3 | 23.3 | 23.3 | 23.3 | 23.3 | 23.3 | 559.2 | 3914.4 | 204108
CommonArea_HtgSP_Sch | Temperature | Through 12/31 | All | 21.1 | 21.1 | 21.1 | 21.1 | 21.1 | 21.1 | 21.1 | 21.1 | 21.1 | 21.1 | 21.1 | 21.1 | 21.1 | 21.1 | 21.1 | 21.1 | 21.1 | 21.1 | 21.1 | 21.1 | 21.1 | 21.1 | 21.1 | 21.1 | 506.4 | 3544.8 | 184836
CommonArea_ClgSP_Sch | Temperature | Through 12/31 | All | 23.9 | 23.9 | 23.9 | 23.9 | 23.9 | 23.9 | 23.9 | 23.9 | 23.9 | 23.9 | 23.9 | 23.9 | 23.9 | 23.9 | 23.9 | 23.9 | 23.9 | 23.9 | 23.9 | 23.9 | 23.9 | 23.9 | 23.9 | 23.9 | 573.6 | 4015.2 | 209364
Off During Unoccupied Period | On/Off | Through 12/31 | All | 0 | 0 | 0 | 0 | 0 | 0 | 0 | 0 | 1 | 1 | 1 | 1 | 1 | 1 | 1 | 1 | 1 | 1 | 0 | 0 | 0 | 0 | 0 | 0 | 10 | 70 | 3650
Humidity Setpoint Schedule | Humidity | Through 12/31 | WD, SummerDesign | 50 | 50 | 50 | 50 | 50 | 50 | 50 | 50 | 50 | 50 | 50 | 50 | 50 | 50 | 50 | 50 | 50 | 50 | 50 | 50 | 50 | 50 | 50 | 50 | 1200 | 8400 | 438000
|  |  | Sat, WinterDesign | 50 | 50 | 50 | 50 | 50 | 50 | 50 | 50 | 50 | 50 | 50 | 50 | 50 | 50 | 50 | 50 | 50 | 50 | 50 | 50 | 50 | 50 | 50 | 50 | 1200
|  |  | Sun, Hol, Other | 50 | 50 | 50 | 50 | 50 | 50 | 50 | 50 | 50 | 50 | 50 | 50 | 50 | 50 | 50 | 50 | 50 | 50 | 50 | 50 | 50 | 50 | 50 | 50 | 1200
MinOA_MotorizedDamper_Sched | Fraction | Through 12/31 | All | [24 empty] | 24 | 168 | 8760 | bar: 1 to 24
MinOA_Sched | Fraction | Through 12/31 | All | [24 empty] | 24 | 168 | 8760 | bar: 1 to 24
Dual Zone Control Type Sched | Control Type | Through 12/31 | All | 4 | 4 | 4 | 4 | 4 | 4 | 4 | 4 | 4 | 4 | 4 | 4 | 4 | 4 | 4 | 4 | 4 | 4 | 4 | 4 | 4 | 4 | 4 | 4 | 96 | 672 | 35040
Seasonal-Reset-Supply-Air-Temp-Sch | Temperature | Through 3/31 | All | 13 | 13 | 13 | 13 | 13 | 13 | 13 | 13 | 13 | 13 | 13 | 13 | 13 | 13 | 13 | 13 | 13 | 13 | 13 | 13 | 13 | 13 | 13 | 13 | 312 | 2184 | 113880
|  | Through 9/30 | All | 13 | 13 | 13 | 13 | 13 | 13 | 13 | 13 | 13 | 13 | 13 | 13 | 13 | 13 | 13 | 13 | 13 | 13 | 13 | 13 | 13 | 13 | 13 | 13 | 312 | 2184
|  | Through 12/31 | All | 13 | 13 | 13 | 13 | 13 | 13 | 13 | 13 | 13 | 13 | 13 | 13 | 13 | 13 | 13 | 13 | 13 | 13 | 13 | 13 | 13 | 13 | 13 | 13 | 312 | 2184
CW-Loop-Temp-Schedule | Temperature | Through 12/31 | All | 6.7 | 6.7 | 6.7 | 6.7 | 6.7 | 6.7 | 6.7 | 6.7 | 6.7 | 6.7 | 6.7 | 6.7 | 6.7 | 6.7 | 6.7 | 6.7 | 6.7 | 6.7 | 6.7 | 6.7 | 6.7 | 6.7 | 6.7 | 6.7 | 160.8 | 1125.6 | 58692
HW-Loop-Temp-Schedule | Temperature | Through 12/31 | All | 60 | 60 | 60 | 60 | 60 | 60 | 60 | 60 | 60 | 60 | 60 | 60 | 60 | 60 | 60 | 60 | 60 | 60 | 60 | 60 | 60 | 60 | 60 | 60 | 1440 | 10080 | 525600
Heating-Supply-Air-Temp-Sch | Temperature | Through 12/31 | All | 16 | 16 | 16 | 16 | 16 | 16 | 16 | 16 | 16 | 16 | 16 | 16 | 16 | 16 | 16 | 16 | 16 | 16 | 16 | 16 | 16 | 16 | 16 | 16 | 384 | 2688 | 140160
ACTIVITY_SCH | Any Number | Through 12/31 | All | 120 | 120 | 120 | 120 | 120 | 120 | 120 | 120 | 120 | 120 | 120 | 120 | 120 | 120 | 120 | 120 | 120 | 120 | 120 | 120 | 120 | 120 | 120 | 120 | 2880 | 20160 | 1051200
WORK_EFF_SCH | Fraction | Through 12/31 | All | 0 | 0 | 0 | 0 | 0 | 0 | 0 | 0 | 0 | 0 | 0 | 0 | 0 | 0 | 0 | 0 | 0 | 0 | 0 | 0 | 0 | 0 | 0 | 0 | 0 | 0 | 0
AIR_VELO_SCH | Any Number | Through 12/31 | All | 0.2 | 0.2 | 0.2 | 0.2 | 0.2 | 0.2 | 0.2 | 0.2 | 0.2 | 0.2 | 0.2 | 0.2 | 0.2 | 0.2 | 0.2 | 0.2 | 0.2 | 0.2 | 0.2 | 0.2 | 0.2 | 0.2 | 0.2 | 0.2 | 4.8 | 33.6 | 1752
CLOTHING_SCH | Any Number | Through 04/30 | All | [24 empty] | 24 | 168 | 6924 | bar: 1 to 24
|  | Through 09/30 | All | 0.5 | 0.5 | 0.5 | 0.5 | 0.5 | 0.5 | 0.5 | 0.5 | 0.5 | 0.5 | 0.5 | 0.5 | 0.5 | 0.5 | 0.5 | 0.5 | 0.5 | 0.5 | 0.5 | 0.5 | 0.5 | 0.5 | 0.5 | 0.5 | 12 | 84
|  | Through 12/31 | All | [24 empty] | 24 | 168 | bar: 1 to 24
SHADING_SCH | Any Number | Through 12/31 | All | 0 | 0 | 0 | 0 | 0 | 0 | 0 | 0 | 0 | 0 | 0 | 0 | 0 | 0 | 0 | 0 | 0 | 0 | 0 | 0 | 0 | 0 | 0 | 0 | 0 | 0 | 0
Laundry_Flr_1 Water Equipment Latent fract sched | Fraction | Through 12/31 | All | 0.05 | 0.05 | 0.05 | 0.05 | 0.05 | 0.05 | 0.05 | 0.05 | 0.05 | 0.05 | 0.05 | 0.05 | 0.05 | 0.05 | 0.05 | 0.05 | 0.05 | 0.05 | 0.05 | 0.05 | 0.05 | 0.05 | 0.05 | 0.05 | 1.2 | 8.4 | 438
Laundry_Flr_1 Water Equipment Sensible fract sched | Fraction | Through 12/31 | All | 0.2 | 0.2 | 0.2 | 0.2 | 0.2 | 0.2 | 0.2 | 0.2 | 0.2 | 0.2 | 0.2 | 0.2 | 0.2 | 0.2 | 0.2 | 0.2 | 0.2 | 0.2 | 0.2 | 0.2 | 0.2 | 0.2 | 0.2 | 0.2 | 4.8 | 33.6 | 1752
Laundry_Flr_1 Water Equipment Temp Sched | Temperature | Through 12/31 | All | 60 | 60 | 60 | 60 | 60 | 60 | 60 | 60 | 60 | 60 | 60 | 60 | 60 | 60 | 60 | 60 | 60 | 60 | 60 | 60 | 60 | 60 | 60 | 60 | 1440 | 10080 | 525600
Laundry_Flr_1 Water Equipment Hot Supply Temp Sched | Temperature | Through 12/31 | All | 55 | 55 | 55 | 55 | 55 | 55 | 55 | 55 | 55 | 55 | 55 | 55 | 55 | 55 | 55 | 55 | 55 | 55 | 55 | 55 | 55 | 55 | 55 | 55 | 1320 | 9240 | 481800
Room_1_Flr_3 Water Equipment Latent fract sched | Fraction | Through 12/31 | All | 0.05 | 0.05 | 0.05 | 0.05 | 0.05 | 0.05 | 0.05 | 0.05 | 0.05 | 0.05 | 0.05 | 0.05 | 0.05 | 0.05 | 0.05 | 0.05 | 0.05 | 0.05 | 0.05 | 0.05 | 0.05 | 0.05 | 0.05 | 0.05 | 1.2 | 8.4 | 438
Room_1_Flr_3 Water Equipment Sensible fract sched | Fraction | Through 12/31 | All | 0.2 | 0.2 | 0.2 | 0.2 | 0.2 | 0.2 | 0.2 | 0.2 | 0.2 | 0.2 | 0.2 | 0.2 | 0.2 | 0.2 | 0.2 | 0.2 | 0.2 | 0.2 | 0.2 | 0.2 | 0.2 | 0.2 | 0.2 | 0.2 | 4.8 | 33.6 | 1752
Room_1_Flr_3 Water Equipment Temp Sched | Temperature | Through 12/31 | All | 43.3 | 43.3 | 43.3 | 43.3 | 43.3 | 43.3 | 43.3 | 43.3 | 43.3 | 43.3 | 43.3 | 43.3 | 43.3 | 43.3 | 43.3 | 43.3 | 43.3 | 43.3 | 43.3 | 43.3 | 43.3 | 43.3 | 43.3 | 43.3 | 1039.2 | 7274.4 | 379308
Room_1_Flr_3 Water Equipment Hot Supply Temp Sched | Temperature | Through 12/31 | All | 55 | 55 | 55 | 55 | 55 | 55 | 55 | 55 | 55 | 55 | 55 | 55 | 55 | 55 | 55 | 55 | 55 | 55 | 55 | 55 | 55 | 55 | 55 | 55 | 1320 | 9240 | 481800
Room_2_Flr_3 Water Equipment Latent fract sched | Fraction | Through 12/31 | All | 0.05 | 0.05 | 0.05 | 0.05 | 0.05 | 0.05 | 0.05 | 0.05 | 0.05 | 0.05 | 0.05 | 0.05 | 0.05 | 0.05 | 0.05 | 0.05 | 0.05 | 0.05 | 0.05 | 0.05 | 0.05 | 0.05 | 0.05 | 0.05 | 1.2 | 8.4 | 438
Room_2_Flr_3 Water Equipment Sensible fract sched | Fraction | Through 12/31 | All | 0.2 | 0.2 | 0.2 | 0.2 | 0.2 | 0.2 | 0.2 | 0.2 | 0.2 | 0.2 | 0.2 | 0.2 | 0.2 | 0.2 | 0.2 | 0.2 | 0.2 | 0.2 | 0.2 | 0.2 | 0.2 | 0.2 | 0.2 | 0.2 | 4.8 | 33.6 | 1752
Room_2_Flr_3 Water Equipment Temp Sched | Temperature | Through 12/31 | All | 43.3 | 43.3 | 43.3 | 43.3 | 43.3 | 43.3 | 43.3 | 43.3 | 43.3 | 43.3 | 43.3 | 43.3 | 43.3 | 43.3 | 43.3 | 43.3 | 43.3 | 43.3 | 43.3 | 43.3 | 43.3 | 43.3 | 43.3 | 43.3 | 1039.2 | 7274.4 | 379308
Room_2_Flr_3 Water Equipment Hot Supply Temp Sched | Temperature | Through 12/31 | All | 55 | 55 | 55 | 55 | 55 | 55 | 55 | 55 | 55 | 55 | 55 | 55 | 55 | 55 | 55 | 55 | 55 | 55 | 55 | 55 | 55 | 55 | 55 | 55 | 1320 | 9240 | 481800
Room_3_Mult19_Flr_3 Water Equipment Latent fract sched | Fraction | Through 12/31 | All | 0.05 | 0.05 | 0.05 | 0.05 | 0.05 | 0.05 | 0.05 | 0.05 | 0.05 | 0.05 | 0.05 | 0.05 | 0.05 | 0.05 | 0.05 | 0.05 | 0.05 | 0.05 | 0.05 | 0.05 | 0.05 | 0.05 | 0.05 | 0.05 | 1.2 | 8.4 | 438
Room_3_Mult19_Flr_3 Water Equipment Sensible fract sched | Fraction | Through 12/31 | All | 0.2 | 0.2 | 0.2 | 0.2 | 0.2 | 0.2 | 0.2 | 0.2 | 0.2 | 0.2 | 0.2 | 0.2 | 0.2 | 0.2 | 0.2 | 0.2 | 0.2 | 0.2 | 0.2 | 0.2 | 0.2 | 0.2 | 0.2 | 0.2 | 4.8 | 33.6 | 1752
Room_3_Mult19_Flr_3 Water Equipment Temp Sched | Temperature | Through 12/31 | All | 43.3 | 43.3 | 43.3 | 43.3 | 43.3 | 43.3 | 43.3 | 43.3 | 43.3 | 43.3 | 43.3 | 43.3 | 43.3 | 43.3 | 43.3 | 43.3 | 43.3 | 43.3 | 43.3 | 43.3 | 43.3 | 43.3 | 43.3 | 43.3 | 1039.2 | 7274.4 | 379308
Room_3_Mult19_Flr_3 Water Equipment Hot Supply Temp Sched | Temperature | Through 12/31 | All | 55 | 55 | 55 | 55 | 55 | 55 | 55 | 55 | 55 | 55 | 55 | 55 | 55 | 55 | 55 | 55 | 55 | 55 | 55 | 55 | 55 | 55 | 55 | 55 | 1320 | 9240 | 481800
Room_4_Mult19_Flr_3 Water Equipment Latent fract sched | Fraction | Through 12/31 | All | 0.05 | 0.05 | 0.05 | 0.05 | 0.05 | 0.05 | 0.05 | 0.05 | 0.05 | 0.05 | 0.05 | 0.05 | 0.05 | 0.05 | 0.05 | 0.05 | 0.05 | 0.05 | 0.05 | 0.05 | 0.05 | 0.05 | 0.05 | 0.05 | 1.2 | 8.4 | 438
Room_4_Mult19_Flr_3 Water Equipment Sensible fract sched | Fraction | Through 12/31 | All | 0.2 | 0.2 | 0.2 | 0.2 | 0.2 | 0.2 | 0.2 | 0.2 | 0.2 | 0.2 | 0.2 | 0.2 | 0.2 | 0.2 | 0.2 | 0.2 | 0.2 | 0.2 | 0.2 | 0.2 | 0.2 | 0.2 | 0.2 | 0.2 | 4.8 | 33.6 | 1752
Room_4_Mult19_Flr_3 Water Equipment Temp Sched | Temperature | Through 12/31 | All | 43.3 | 43.3 | 43.3 | 43.3 | 43.3 | 43.3 | 43.3 | 43.3 | 43.3 | 43.3 | 43.3 | 43.3 | 43.3 | 43.3 | 43.3 | 43.3 | 43.3 | 43.3 | 43.3 | 43.3 | 43.3 | 43.3 | 43.3 | 43.3 | 1039.2 | 7274.4 | 379308
Room_4_Mult19_Flr_3 Water Equipment Hot Supply Temp Sched | Temperature | Through 12/31 | All | 55 | 55 | 55 | 55 | 55 | 55 | 55 | 55 | 55 | 55 | 55 | 55 | 55 | 55 | 55 | 55 | 55 | 55 | 55 | 55 | 55 | 55 | 55 | 55 | 1320 | 9240 | 481800
Room_5_Flr_3 Water Equipment Latent fract sched | Fraction | Through 12/31 | All | 0.05 | 0.05 | 0.05 | 0.05 | 0.05 | 0.05 | 0.05 | 0.05 | 0.05 | 0.05 | 0.05 | 0.05 | 0.05 | 0.05 | 0.05 | 0.05 | 0.05 | 0.05 | 0.05 | 0.05 | 0.05 | 0.05 | 0.05 | 0.05 | 1.2 | 8.4 | 438
Room_5_Flr_3 Water Equipment Sensible fract sched | Fraction | Through 12/31 | All | 0.2 | 0.2 | 0.2 | 0.2 | 0.2 | 0.2 | 0.2 | 0.2 | 0.2 | 0.2 | 0.2 | 0.2 | 0.2 | 0.2 | 0.2 | 0.2 | 0.2 | 0.2 | 0.2 | 0.2 | 0.2 | 0.2 | 0.2 | 0.2 | 4.8 | 33.6 | 1752
Room_5_Flr_3 Water Equipment Temp Sched | Temperature | Through 12/31 | All | 43.3 | 43.3 | 43.3 | 43.3 | 43.3 | 43.3 | 43.3 | 43.3 | 43.3 | 43.3 | 43.3 | 43.3 | 43.3 | 43.3 | 43.3 | 43.3 | 43.3 | 43.3 | 43.3 | 43.3 | 43.3 | 43.3 | 43.3 | 43.3 | 1039.2 | 7274.4 | 379308
Room_5_Flr_3 Water Equipment Hot Supply Temp Sched | Temperature | Through 12/31 | All | 55 | 55 | 55 | 55 | 55 | 55 | 55 | 55 | 55 | 55 | 55 | 55 | 55 | 55 | 55 | 55 | 55 | 55 | 55 | 55 | 55 | 55 | 55 | 55 | 1320 | 9240 | 481800
Room_6_Flr_3 Water Equipment Latent fract sched | Fraction | Through 12/31 | All | 0.05 | 0.05 | 0.05 | 0.05 | 0.05 | 0.05 | 0.05 | 0.05 | 0.05 | 0.05 | 0.05 | 0.05 | 0.05 | 0.05 | 0.05 | 0.05 | 0.05 | 0.05 | 0.05 | 0.05 | 0.05 | 0.05 | 0.05 | 0.05 | 1.2 | 8.4 | 438
Room_6_Flr_3 Water Equipment Sensible fract sched | Fraction | Through 12/31 | All | 0.2 | 0.2 | 0.2 | 0.2 | 0.2 | 0.2 | 0.2 | 0.2 | 0.2 | 0.2 | 0.2 | 0.2 | 0.2 | 0.2 | 0.2 | 0.2 | 0.2 | 0.2 | 0.2 | 0.2 | 0.2 | 0.2 | 0.2 | 0.2 | 4.8 | 33.6 | 1752
Room_6_Flr_3 Water Equipment Temp Sched | Temperature | Through 12/31 | All | 43.3 | 43.3 | 43.3 | 43.3 | 43.3 | 43.3 | 43.3 | 43.3 | 43.3 | 43.3 | 43.3 | 43.3 | 43.3 | 43.3 | 43.3 | 43.3 | 43.3 | 43.3 | 43.3 | 43.3 | 43.3 | 43.3 | 43.3 | 43.3 | 1039.2 | 7274.4 | 379308
Room_6_Flr_3 Water Equipment Hot Supply Temp Sched | Temperature | Through 12/31 | All | 55 | 55 | 55 | 55 | 55 | 55 | 55 | 55 | 55 | 55 | 55 | 55 | 55 | 55 | 55 | 55 | 55 | 55 | 55 | 55 | 55 | 55 | 55 | 55 | 1320 | 9240 | 481800
Room_1_Flr_6 Water Equipment Latent fract sched | Fraction | Through 12/31 | All | 0.05 | 0.05 | 0.05 | 0.05 | 0.05 | 0.05 | 0.05 | 0.05 | 0.05 | 0.05 | 0.05 | 0.05 | 0.05 | 0.05 | 0.05 | 0.05 | 0.05 | 0.05 | 0.05 | 0.05 | 0.05 | 0.05 | 0.05 | 0.05 | 1.2 | 8.4 | 438
Room_1_Flr_6 Water Equipment Sensible fract sched | Fraction | Through 12/31 | All | 0.2 | 0.2 | 0.2 | 0.2 | 0.2 | 0.2 | 0.2 | 0.2 | 0.2 | 0.2 | 0.2 | 0.2 | 0.2 | 0.2 | 0.2 | 0.2 | 0.2 | 0.2 | 0.2 | 0.2 | 0.2 | 0.2 | 0.2 | 0.2 | 4.8 | 33.6 | 1752
Room_1_Flr_6 Water Equipment Temp Sched | Temperature | Through 12/31 | All | 43.3 | 43.3 | 43.3 | 43.3 | 43.3 | 43.3 | 43.3 | 43.3 | 43.3 | 43.3 | 43.3 | 43.3 | 43.3 | 43.3 | 43.3 | 43.3 | 43.3 | 43.3 | 43.3 | 43.3 | 43.3 | 43.3 | 43.3 | 43.3 | 1039.2 | 7274.4 | 379308
Room_1_Flr_6 Water Equipment Hot Supply Temp Sched | Temperature | Through 12/31 | All | 55 | 55 | 55 | 55 | 55 | 55 | 55 | 55 | 55 | 55 | 55 | 55 | 55 | 55 | 55 | 55 | 55 | 55 | 55 | 55 | 55 | 55 | 55 | 55 | 1320 | 9240 | 481800
Room_2_Flr_6 Water Equipment Latent fract sched | Fraction | Through 12/31 | All | 0.05 | 0.05 | 0.05 | 0.05 | 0.05 | 0.05 | 0.05 | 0.05 | 0.05 | 0.05 | 0.05 | 0.05 | 0.05 | 0.05 | 0.05 | 0.05 | 0.05 | 0.05 | 0.05 | 0.05 | 0.05 | 0.05 | 0.05 | 0.05 | 1.2 | 8.4 | 438
Room_2_Flr_6 Water Equipment Sensible fract sched | Fraction | Through 12/31 | All | 0.2 | 0.2 | 0.2 | 0.2 | 0.2 | 0.2 | 0.2 | 0.2 | 0.2 | 0.2 | 0.2 | 0.2 | 0.2 | 0.2 | 0.2 | 0.2 | 0.2 | 0.2 | 0.2 | 0.2 | 0.2 | 0.2 | 0.2 | 0.2 | 4.8 | 33.6 | 1752
Room_2_Flr_6 Water Equipment Temp Sched | Temperature | Through 12/31 | All | 43.3 | 43.3 | 43.3 | 43.3 | 43.3 | 43.3 | 43.3 | 43.3 | 43.3 | 43.3 | 43.3 | 43.3 | 43.3 | 43.3 | 43.3 | 43.3 | 43.3 | 43.3 | 43.3 | 43.3 | 43.3 | 43.3 | 43.3 | 43.3 | 1039.2 | 7274.4 | 379308
Room_2_Flr_6 Water Equipment Hot Supply Temp Sched | Temperature | Through 12/31 | All | 55 | 55 | 55 | 55 | 55 | 55 | 55 | 55 | 55 | 55 | 55 | 55 | 55 | 55 | 55 | 55 | 55 | 55 | 55 | 55 | 55 | 55 | 55 | 55 | 1320 | 9240 | 481800
Room_3_Mult9_Flr_6 Water Equipment Latent fract sched | Fraction | Through 12/31 | All | 0.05 | 0.05 | 0.05 | 0.05 | 0.05 | 0.05 | 0.05 | 0.05 | 0.05 | 0.05 | 0.05 | 0.05 | 0.05 | 0.05 | 0.05 | 0.05 | 0.05 | 0.05 | 0.05 | 0.05 | 0.05 | 0.05 | 0.05 | 0.05 | 1.2 | 8.4 | 438
Room_3_Mult9_Flr_6 Water Equipment Sensible fract sched | Fraction | Through 12/31 | All | 0.2 | 0.2 | 0.2 | 0.2 | 0.2 | 0.2 | 0.2 | 0.2 | 0.2 | 0.2 | 0.2 | 0.2 | 0.2 | 0.2 | 0.2 | 0.2 | 0.2 | 0.2 | 0.2 | 0.2 | 0.2 | 0.2 | 0.2 | 0.2 | 4.8 | 33.6 | 1752
Room_3_Mult9_Flr_6 Water Equipment Temp Sched | Temperature | Through 12/31 | All | 43.3 | 43.3 | 43.3 | 43.3 | 43.3 | 43.3 | 43.3 | 43.3 | 43.3 | 43.3 | 43.3 | 43.3 | 43.3 | 43.3 | 43.3 | 43.3 | 43.3 | 43.3 | 43.3 | 43.3 | 43.3 | 43.3 | 43.3 | 43.3 | 1039.2 | 7274.4 | 379308
Room_3_Mult9_Flr_6 Water Equipment Hot Supply Temp Sched | Temperature | Through 12/31 | All | 55 | 55 | 55 | 55 | 55 | 55 | 55 | 55 | 55 | 55 | 55 | 55 | 55 | 55 | 55 | 55 | 55 | 55 | 55 | 55 | 55 | 55 | 55 | 55 | 1320 | 9240 | 481800
Kitchen_Flr_6 Water Equipment Latent fract sched | Fraction | Through 12/31 | All | 0.05 | 0.05 | 0.05 | 0.05 | 0.05 | 0.05 | 0.05 | 0.05 | 0.05 | 0.05 | 0.05 | 0.05 | 0.05 | 0.05 | 0.05 | 0.05 | 0.05 | 0.05 | 0.05 | 0.05 | 0.05 | 0.05 | 0.05 | 0.05 | 1.2 | 8.4 | 438
Kitchen_Flr_6 Water Equipment Sensible fract sched | Fraction | Through 12/31 | All | 0.2 | 0.2 | 0.2 | 0.2 | 0.2 | 0.2 | 0.2 | 0.2 | 0.2 | 0.2 | 0.2 | 0.2 | 0.2 | 0.2 | 0.2 | 0.2 | 0.2 | 0.2 | 0.2 | 0.2 | 0.2 | 0.2 | 0.2 | 0.2 | 4.8 | 33.6 | 1752
Kitchen_Flr_6 Water Equipment Temp Sched | Temperature | Through 12/31 | All | 60 | 60 | 60 | 60 | 60 | 60 | 60 | 60 | 60 | 60 | 60 | 60 | 60 | 60 | 60 | 60 | 60 | 60 | 60 | 60 | 60 | 60 | 60 | 60 | 1440 | 10080 | 525600
Kitchen_Flr_6 Water Equipment Hot Supply Temp Sched | Temperature | Through 12/31 | All | 55 | 55 | 55 | 55 | 55 | 55 | 55 | 55 | 55 | 55 | 55 | 55 | 55 | 55 | 55 | 55 | 55 | 55 | 55 | 55 | 55 | 55 | 55 | 55 | 1320 | 9240 | 481800
Kitchen_Flr_6_Case:1_WALKINFREEZER_CaseDefrost2aDaySched | ON/OFF | Through 12/31 | All | 0 | 0 | 0 | 0 | 0 | 0 | 0 | 0 | 0 | 0 | 0 | 0 | 0 | 0 | 0 | 0 | 0 | 0 | 0 | 0 | 0 | 0 | 0 | 0 | 0.67 | 4.67 | 243.33
Kitchen_Flr_6_Case:1_WALKINFREEZER_CaseDripDown2aDaySched | ON/OFF | Through 12/31 | All | 0 | 0 | 0 | 0 | 0 | 0 | 0 | 0 | 0 | 0 | 0 | 0 | 0 | 0 | 0 | 0 | 0 | 0 | 0 | 0 | 0 | 0 | 0 | 0 | 1 | 7 | 365
Kitchen_Flr_6_Case:1_WALKINFREEZER_WalkInStockingSched | Any Number | Through 12/31 | Tue, Fri | 0 | 0 | 0 | 0 | 725 | 417 | 290 | 0 | 0 | 0 | 0 | 0 | 0 | 0 | 0 | 0 | 0 | 0 | 0 | 0 | 0 | 0 | 0 | 0 | 1432 | 1432 | 74668.57
|  |  | Other | 0 | 0 | 0 | 0 | 125 | 117 | 90 | 0 | 0 | 0 | 0 | 0 | 0 | 0 | 0 | 0 | 0 | 0 | 0 | 125 | 117 | 90 | 0 | 0 | 664
Kitchen_Flr_6_Case:1_WALKINFREEZER_CaseCreditReduxSched | Fraction | Through 12/31 | All | 0.2 | 0.2 | 0.2 | 0.2 | 0.2 | 0.2 | 0.2 | 0.4 | 0.4 | 0.4 | 0.4 | 0.4 | 0.4 | 0.4 | 0.4 | 0.4 | 0.4 | 0.4 | 0.4 | 0.4 | 0.4 | 0.2 | 0.2 | 0.2 | 7.6 | 53.2 | 2774
Kitchen_Flr_6_Case:2_SELFCONTAINEDDISPLAYCASE_CaseStockingSched | Any Number | Through 12/31 | All | 0 | 0 | 0 | 0 | 0 | 0 | 50 | 70 | 70 | 80 | 70 | 50 | 50 | 80 | 90 | 80 | 0 | 0 | 0 | 0 | 0 | 0 | 0 | 0 | 690 | 4830 | 251850
SHWSys1-Loop-Temp-Schedule | Temperature | Through 12/31 | All | 60 | 60 | 60 | 60 | 60 | 60 | 60 | 60 | 60 | 60 | 60 | 60 | 60 | 60 | 60 | 60 | 60 | 60 | 60 | 60 | 60 | 60 | 60 | 60 | 1440 | 10080 | 525600
SHWSys1 Water Heater Setpoint Temperature Schedule Name | Temperature | Through 12/31 | All | 60 | 60 | 60 | 60 | 60 | 60 | 60 | 60 | 60 | 60 | 60 | 60 | 60 | 60 | 60 | 60 | 60 | 60 | 60 | 60 | 60 | 60 | 60 | 60 | 1440 | 10080 | 525600
SHWSys1 Water Heater Ambient Temperature Schedule Name | Temperature | Through 12/31 | All | 22 | 22 | 22 | 22 | 22 | 22 | 22 | 22 | 22 | 22 | 22 | 22 | 22 | 22 | 22 | 22 | 22 | 22 | 22 | 22 | 22 | 22 | 22 | 22 | 528 | 3696 | 192720