## BuildingSummary
Building Summary Midrise Apartment post-1980 construction
|  | Value | Data Source
Program
| Building Name | Midrise Apartment Reference Building post-1980 construction
| Available Fuel Types | gas, electricity
| Principal Building Activity | Multifamily residential
Form
| Total Floor Area (m2) | 3135 | PNNL-16770: Analysis of Energy Saving Impacts of ASHRAE 90.1-2004 for the State of New York
| Building Shape | Rectangle
| Aspect Ratio | 2.74
| Number of Floors | 4
Window Fraction (Window to Wall Ratio)
| South | 0.1474
| East | 0.162
| North | 0.1474
| West | 0.1513
| Total | 0.1499
| Skylight/TDD Percentage | 0
| Shading Geometry | None
| Azimuth | 0
| Thermal Zoning | 8 apartments with central corridor on each floor, office on first floor, 2x mulitplier on middle floor
| Floor to Ceiling Height (m) | 3.05
| Floor to Floor Height (m) | 3.05
| Roof type | Built-up flat roof, insulation entirely above deck | PNNL-16770: Analysis of Energy Saving Impacts of ASHRAE 90.1-2004 for the State of New York
Fabric
Exterior walls
| Construction Type | Steel frame | PNNL-16770: Analysis of Energy Saving Impacts of ASHRAE 90.1-2004 for the State of New York | Steel frame 0.4 in. Stucco+5/8 in. gypboard + wall Insulation+5/8 in. Gypboard
| Gross Dimensions - Total Area (m2) | 1542
| Net Dimensions - Total Area (m2) | 1310.88
| Wall to Skin Ratio | 0.66304
Roof
| Construction Type | IEAD |  | Built-up Roof: Roof membrane+Roof insulation+metal decking
| Gross Dimensions - Total Area (m2) | 783.66
| Net Dimensions - Total Area (m2) | 783.66
| Roof to Skin Ratio | 0.33696
Window Dimensions (m2)
| South | 83.23
| East | 33.42
| North | 83.23
| West | 31.21
| Total Area (m2) | 231.09
| Operable area (m2) | 0
Skylights/TDD
| Dimensions - Total Area (m2) | 0
| Operable area (m2) | 0
Foundation
| Foundation Type | Mass Floor
| Construction | 4in slab w/carpet
| Dimensions - Total Area (m2) | 783.66
Interior Partitions
| Construction | 2x4 steel-frame with gypsum board
| Dimensions - Total Area (m2) | 1686.92
Internal Mass
| Construction | 15 cm wood
| Dimensions - Total Area (m2) | 6269.18
| Thermal diffusivity (m2/s) | 1.84e-07
Air Barrier System
| Infiltration (ACH) | 0.91798 | See Reference Buildings Technical Report
HVAC
System Type
| Heating Type | Gas furnace | 90.1 Mechanical Subcommittee
| Cooling Type | Split system DX | 90.1 Mechanical Subcommittee
| Fan Control | CAV | 90.1 Mechanical Subcommittee
Service Water Heating
| SWH Type | gas water heater
| Fuel | gas
| Thermal Efficiency (%) | 78 | Standard 90.1-1989
| Temperature Setpoint (ºC ) | 60
| Water Consumption (m3 ) | 1875.51

## ZoneSummary
Zone Summary
Zone Name | Conditioned (Y/N) | Multiplier | Area (m2) | Volume (m3) | Floor-to-Ceiling Height (m) | Gross Wall Area (m2) | Window Glass Area (m2) | People (m2/per) | People | Lights (W/m2) | Elec Plug and Process (W/m2) | Gas Plug and Process (W/m2) | SWH (L/h) | Ventilation (L/s/Person) | Ventilation (L/s/m2) | Ventilation Total (L/s) | Exhaust (L/s) | Infiltration (ACH)
G SW APARTMENT | Yes | 1 | 88.25 | 268.96 | 3.0477 | 58.5201 | 8.55 | 35.3 | 2.5 | 3.875 | 5.382 |  | 13.17 |  |  | 42.4752 |  | 0.88802
G NW APARTMENT | Yes | 1 | 88.25 | 268.96 | 3.0477 | 58.5201 | 8.55 | 35.3 | 2.5 | 3.875 | 5.382 |  | 13.17 |  |  | 42.4752 |  | 0.88802
OFFICE | Yes | 1 | 88.25 | 268.96 | 3.0477 | 58.5201 | 8.55 | 44.12 | 2.0002 | 21.9987 | 12.9 |  |  |  |  | 20.0023 |  | 0.88802
G NE APARTMENT | Yes | 1 | 88.25 | 268.96 | 3.0477 | 58.5201 | 8.55 | 35.3 | 2.5 | 3.875 | 5.382 |  | 13.17 |  |  | 42.4752 |  | 0.88802
G N1 APARTMENT | Yes | 1 | 88.25 | 268.96 | 3.0477 | 35.3 | 5.2 | 35.3 | 2.5 | 3.875 | 5.382 |  | 13.17 |  |  | 42.4752 |  | 0.53567
G N2 APARTMENT | Yes | 1 | 88.25 | 268.96 | 3.0477 | 35.3 | 5.2 | 35.3 | 2.5 | 3.875 | 5.382 |  | 13.17 |  |  | 42.4752 |  | 0.53567
G S1 APARTMENT | Yes | 1 | 88.25 | 268.96 | 3.0477 | 35.3 | 5.2 | 35.3 | 2.5 | 3.875 | 5.382 |  | 13.17 |  |  | 42.4752 |  | 0.53567
G S2 APARTMENT | Yes | 1 | 88.25 | 268.96 | 3.0477 | 35.3 | 5.2 | 35.3 | 2.5 | 3.875 | 5.382 |  | 13.17 |  |  | 42.4752 |  | 0.53567
M SW APARTMENT | Yes | 2 | 88.25 | 268.96 | 3.0477 | 58.5201 | 8.55 | 35.3 | 2.5 | 3.875 | 5.382 |  | 13.17 |  |  | 42.4752 |  | 0.88802
M NW APARTMENT | Yes | 2 | 88.25 | 268.96 | 3.0477 | 58.5201 | 8.55 | 35.3 | 2.5 | 3.875 | 5.382 |  | 13.17 |  |  | 42.4752 |  | 0.88802
M SE APARTMENT | Yes | 2 | 88.25 | 268.96 | 3.0477 | 58.5201 | 8.55 | 35.3 | 2.5 | 3.875 | 5.382 |  | 13.17 |  |  | 42.4752 |  | 0.88802
M NE APARTMENT | Yes | 2 | 88.25 | 268.96 | 3.0477 | 58.5201 | 8.55 | 35.3 | 2.5 | 3.875 | 5.382 |  | 13.17 |  |  | 42.4752 |  | 0.88802
M N1 APARTMENT | Yes | 2 | 88.25 | 268.96 | 3.0477 | 35.3 | 5.2 | 35.3 | 2.5 | 3.875 | 5.382 |  | 13.17 |  |  | 42.4752 |  | 0.53567
M N2 APARTMENT | Yes | 2 | 88.25 | 268.96 | 3.0477 | 35.3 | 5.2 | 35.3 | 2.5 | 3.875 | 5.382 |  | 13.17 |  |  | 42.4752 |  | 0.53567
M S1 APARTMENT | Yes | 2 | 88.25 | 268.96 | 3.0477 | 35.3 | 5.2 | 35.3 | 2.5 | 3.875 | 5.382 |  | 13.17 |  |  | 42.4752 |  | 0.53567
M S2 APARTMENT | Yes | 2 | 88.25 | 268.96 | 3.0477 | 35.3 | 5.2 | 35.3 | 2.5 | 3.875 | 5.382 |  | 13.17 |  |  | 42.4752 |  | 0.53567
T SW APARTMENT | Yes | 1 | 88.25 | 268.96 | 3.0477 | 58.5201 | 8.55 | 35.3 | 2.5 | 3.875 | 5.382 |  | 13.17 |  |  | 42.4752 |  | 0.88802
T NW APARTMENT | Yes | 1 | 88.25 | 268.96 | 3.0477 | 58.5201 | 8.55 | 35.3 | 2.5 | 3.875 | 5.382 |  | 13.17 |  |  | 42.4752 |  | 0.88802
T SE APARTMENT | Yes | 1 | 88.25 | 268.96 | 3.0477 | 58.5201 | 8.55 | 35.3 | 2.5 | 3.875 | 5.382 |  | 13.17 |  |  | 42.4752 |  | 0.88802
T NE APARTMENT | Yes | 1 | 88.25 | 268.96 | 3.0477 | 58.5201 | 8.55 | 35.3 | 2.5 | 3.875 | 5.382 |  | 13.17 |  |  | 42.4752 |  | 0.88802
T N1 APARTMENT | Yes | 1 | 88.25 | 268.96 | 3.0477 | 35.3 | 5.2 | 35.3 | 2.5 | 3.875 | 5.382 |  | 13.17 |  |  | 42.4752 |  | 0.53567
T N2 APARTMENT | Yes | 1 | 88.25 | 268.96 | 3.0477 | 35.3 | 5.2 | 35.3 | 2.5 | 3.875 | 5.382 |  | 13.17 |  |  | 42.4752 |  | 0.53567
T S1 APARTMENT | Yes | 1 | 88.25 | 268.96 | 3.0477 | 35.3 | 5.2 | 35.3 | 2.5 | 3.875 | 5.382 |  | 13.17 |  |  | 42.4752 |  | 0.53567
T S2 APARTMENT | Yes | 1 | 88.25 | 268.96 | 3.0477 | 35.3 | 5.2 | 35.3 | 2.5 | 3.875 | 5.382 |  | 13.17 |  |  | 42.4752 |  | 0.53567
T CORRIDOR | No | 1 | 77.66 | 236.69 | 3.0478 | 10.22 | 2.23 |  |  | 9.9176 |  |  |  |  | 0.25 | 19.415 |  | 1.5154
G CORRIDOR | No | 1 | 77.66 | 236.69 | 3.0478 | 10.22 | 4.43 |  |  | 9.9176 |  |  |  |  | 0.25 | 19.415 |  | 0.17623
M CORRIDOR | No | 2 | 77.66 | 236.69 | 3.0478 | 10.22 | 2.23 |  |  | 9.9176 |  |  |  |  | 0.25 | 19.415 |  | 0.17623
Total Conditioned Zones |  |  | 3134.64 | 9553.48 |  | 1542.0014 | 231.12 |  | 79.5002
Data Source | [7 empty] | 1 |  | 2 | 4 | 4 | 4 | 3 | 3 | 3 | 4 | 4
Sources
[1] ASHRAE Standard 62.1-2004 Table 6-1, Atlanta, GA: American Society of Heating, Refrigerating and Air-Conditioning Engineers.
[2] ASHRAE Standard 90.1-1989, Atlanta, GA: American Society of Heating, Refrigerating and Air-Conditioning Engineers.
[3] ASHRAE Standard 62-1999 Table 6-1, Atlanta, GA: American Society of Heating, Refrigerating and Air-Conditioning Engineers.
[4] DOE Commercial Reference Buildings Report
[5] PNNL-16770: Analysis of Energy Saving Impacts of ASHRAE 90.1-2004 for the State of New York

## LocationSummary
Location Summary
|  | Miami | Houston | Phoenix | Atlanta | Los Angeles | Las Vegas | San Francisco | Baltimore | Albuquerque | Seattle | Chicago | Boulder | Minneapolis | Helena | Duluth | Fairbanks
Program
| ASHRAE 90.1-2004 Climate Zone | 1A | 2A | 2B | 3A | 3B-CA | 3B | 3C | 4A | 4B | 4C | 5A | 5B | 6A | 6B | 7 | 8
| Available Fuel Types | gas, electricity | gas, electricity | gas, electricity | gas, electricity | gas, electricity | gas, electricity | gas, electricity | gas, electricity | gas, electricity | gas, electricity | gas, electricity | gas, electricity | gas, electricity | gas, electricity | gas, electricity | gas, electricity
Weighting Factor
Fabric
Exterior walls
| Construction Type | Steel frame | Steel frame | Steel frame | Steel frame | Steel frame | Steel frame | Steel frame | Steel frame | Steel frame | Steel frame | Steel frame | Steel frame | Steel frame | Steel frame | Steel frame | Steel frame
| R-value (m2·K / W) | 0.32 | 1.1737 | 0.73368 | 1.355 | 0.80064 | 1.1013 | 1.355 | 1.9802 | 1.7606 | 1.9157 | 2.1459 | 2.1459 | 2.71 | 2.445 | 3.0395 | 3.9062
Roof
| Construction Type | IEAD | IEAD | IEAD | IEAD | IEAD | IEAD | IEAD | IEAD | IEAD | IEAD | IEAD | IEAD | IEAD | IEAD | IEAD | IEAD
| R-value (m2·K / W) | 2.3753 | 2.6667 | 3.8314 | 2.445 | 1.7575 | 3.663 | 1.996 | 3.0303 | 2.9851 | 2.7473 | 3.3784 | 3.5088 | 3.9683 | 3.6496 | 4.4053 | 5.7471
Window
| U-Factor (W / m2·K) | 5.835 | 5.835 | 5.835 | 4.092 | 5.835 | 5.835 | 4.092 | 3.354 | 4.092 | 4.092 | 3.354 | 3.354 | 2.956 | 2.956 | 2.956 | 2.956
| SHGC | 0.251 | 0.251 | 0.251 | 0.255 | 0.44 | 0.251 | 0.392 | 0.355 | 0.362 | 0.392 | 0.385 | 0.385 | 0.385 | 0.385 | 0.487 | 0.616
| Visible transmittance | 0.11 | 0.11 | 0.11 | 0.129 | 0.272 | 0.11 | 0.253 | 0.274 | 0.225 | 0.253 | 0.305 | 0.305 | 0.305 | 0.305 | 0.409 | 0.541
Skylights/TDD
| U-Factor (W / m2·K) | n/a | n/a | n/a | n/a | n/a | n/a | n/a | n/a | n/a | n/a | n/a | n/a | n/a | n/a | n/a | n/a
| SHGC | n/a | n/a | n/a | n/a | n/a | n/a | n/a | n/a | n/a | n/a | n/a | n/a | n/a | n/a | n/a | n/a
| Visible transmittance | n/a | n/a | n/a | n/a | n/a | n/a | n/a | n/a | n/a | n/a | n/a | n/a | n/a | n/a | n/a | n/a
Foundation
| Foundation Type | Mass Floor | Mass Floor | Mass Floor | Mass Floor | Mass Floor | Mass Floor | Mass Floor | Mass Floor | Mass Floor | Mass Floor | Mass Floor | Mass Floor | Mass Floor | Mass Floor | Mass Floor | Mass Floor
| Construction | 4in slab w/carpet | 4in slab w/carpet | 4in slab w/carpet | 4in slab w/carpet | 4in slab w/carpet | 4in slab w/carpet | 4in slab w/carpet | 4in slab w/carpet | 4in slab w/carpet | 4in slab w/carpet | 4in slab w/carpet | 4in slab w/carpet | 4in slab w/carpet | 4in slab w/carpet | 4in slab w/carpet | 4in slab w/carpet
| R-value (m2·K / W) | 0.53706 | 0.53706 | 0.53706 | 0.53706 | 0.53706 | 0.53706 | 0.53706 | 0.53706 | 0.53706 | 0.53706 | 0.53706 | 0.53706 | 0.53706 | 0.53706 | 0.53706 | 0.53706
HVAC
HVAC Sizing
Air Conditioning (kW)
| SPLITSYSTEMAC:01_UNITARY_PACKAGE_COOLCOIL | 8.6952 | 5.019 | 6.6411 | 5.3854 | 4.6109 | 4.7158 | 2.5196 | 5.6189 | 4.8559 | 3.7203 | 7.5928 | 6.5179 | 8.4211 | 6.8181 | 9.025 | 8.0932
| SPLITSYSTEMAC:10_UNITARY_PACKAGE_COOLCOIL | 21.277 | 12.2301 | 16.1977 | 11.0464 | 9.6562 | 12.0813 | 5.6886 | 11.1398 | 8.6357 | 7.0333 | 15.1689 | 11.6988 | 16.6652 | 12.654 | 17.8032 | 15.7747
| SPLITSYSTEMAC:11_UNITARY_PACKAGE_COOLCOIL | 14.5391 | 9.3482 | 14.2457 | 10.9057 | 9.0367 | 10.7551 | 6.9883 | 11.1378 | 9.3887 | 7.6094 | 15.1635 | 12.5703 | 16.6747 | 13.5251 | 17.8098 | 16.2098
| SPLITSYSTEMAC:12_UNITARY_PACKAGE_COOLCOIL | 14.8955 | 9.3351 | 12.871 | 10.9103 | 6.7328 | 9.5249 | 5.1046 | 11.1449 | 9.5679 | 7.5851 | 15.1724 | 13.0087 | 16.6724 | 13.8693 | 17.8095 | 16.2345
| SPLITSYSTEMAC:13_UNITARY_PACKAGE_COOLCOIL | 10.63 | 7.1044 | 9.7575 | 6.5898 | 4.8315 | 7.5448 | 2.9721 | 6.375 | 5.1111 | 4.0531 | 8.8691 | 6.9454 | 9.7674 | 7.6541 | 10.4561 | 9.1192
| SPLITSYSTEMAC:14_UNITARY_PACKAGE_COOLCOIL | 10.5246 | 7.0517 | 9.6889 | 6.543 | 4.6989 | 7.5026 | 2.8902 | 6.3751 | 5.119 | 4.0589 | 8.8692 | 6.9552 | 9.7675 | 7.6579 | 10.4563 | 9.1192
| SPLITSYSTEMAC:15_UNITARY_PACKAGE_COOLCOIL | 8.7205 | 6.5603 | 10.0572 | 6.4318 | 7.2803 | 8.146 | 6.122 | 6.3703 | 5.2757 | 6.218 | 8.8635 | 7.0932 | 9.7735 | 7.6987 | 10.4606 | 9.7286
| SPLITSYSTEMAC:16_UNITARY_PACKAGE_COOLCOIL | 8.7408 | 6.5702 | 10.0716 | 6.3958 | 7.2958 | 8.1513 | 6.132 | 6.3704 | 5.2835 | 6.2323 | 8.8636 | 7.1032 | 9.7737 | 7.7036 | 10.4608 | 9.7263
| SPLITSYSTEMAC:17_UNITARY_PACKAGE_COOLCOIL | 17.9608 | 12.987 | 14.7585 | 12.7968 | 10.4353 | 11.397 | 6.6234 | 13.541 | 9.9754 | 8.2252 | 17.8763 | 13.7098 | 19.8588 | 14.7636 | 21.1193 | 18.8142
| SPLITSYSTEMAC:18_UNITARY_PACKAGE_COOLCOIL | 15.0096 | 10.6814 | 12.0437 | 12.8134 | 7.6063 | 9.0896 | 6.2489 | 13.5539 | 10.387 | 8.6127 | 17.8914 | 14.3889 | 19.8728 | 15.182 | 21.1353 | 18.8523
| SPLITSYSTEMAC:19_UNITARY_PACKAGE_COOLCOIL | 10.0457 | 10.6795 | 10.8897 | 12.794 | 7.1085 | 9.0279 | 6.2425 | 13.5418 | 10.8807 | 8.68 | 17.8743 | 15.1174 | 19.8599 | 15.9111 | 21.1192 | 19.2797
| SPLITSYSTEMAC:02_UNITARY_PACKAGE_COOLCOIL | 9.7535 | 5.1936 | 6.688 | 5.3687 | 4.0257 | 4.6315 | 2.573 | 5.611 | 4.8412 | 3.8181 | 7.5825 | 6.6089 | 8.4049 | 6.8127 | 9.0088 | 8.1488
| SPLITSYSTEMAC:20_UNITARY_PACKAGE_COOLCOIL | 10.4224 | 10.6814 | 10.2057 | 12.8106 | 6.9608 | 9.1167 | 6.5074 | 13.5546 | 10.9027 | 8.9143 | 17.8894 | 15.1581 | 19.8739 | 16.038 | 21.1353 | 19.9332
| SPLITSYSTEMAC:21_UNITARY_PACKAGE_COOLCOIL | 9.106 | 8.6821 | 8.5233 | 10.4965 | 5.7248 | 7.2878 | 5.3889 | 11.1772 | 8.9309 | 7.3552 | 14.7427 | 12.5493 | 16.4248 | 13.0751 | 17.4602 | 15.4392
| SPLITSYSTEMAC:22_UNITARY_PACKAGE_COOLCOIL | 9.0378 | 8.6821 | 8.4795 | 10.4965 | 5.7277 | 7.2944 | 5.3985 | 11.1772 | 8.9373 | 7.3596 | 14.7427 | 12.5571 | 16.4248 | 13.0784 | 17.4602 | 16.5859
| SPLITSYSTEMAC:23_UNITARY_PACKAGE_COOLCOIL | 8.0526 | 8.6805 | 8.8558 | 10.4805 | 6.299 | 7.385 | 5.172 | 11.1655 | 8.9576 | 7.1918 | 14.7291 | 12.4007 | 16.4125 | 13.0025 | 17.4461 | 16.1188
| SPLITSYSTEMAC:24_UNITARY_PACKAGE_COOLCOIL | 8.0418 | 8.6805 | 8.8556 | 10.4804 | 6.3022 | 7.398 | 5.1717 | 11.1655 | 8.9621 | 7.1911 | 14.729 | 12.4389 | 16.4126 | 13.0049 | 17.4461 | 16.1141
| SPLITSYSTEMAC:03_UNITARY_PACKAGE_COOLCOIL | 9.6842 | 7.7502 | 8.107 | 7.1969 | 5.9954 | 6.2907 | 4.0713 | 7.6555 | 5.9019 | 4.8389 | 9.6734 | 7.2768 | 10.2874 | 7.825 | 10.2535 | 9.6101
| SPLITSYSTEMAC:04_UNITARY_PACKAGE_COOLCOIL | 6.7693 | 4.4659 | 4.7399 | 5.372 | 2.921 | 4.8393 | 2.7554 | 5.6141 | 5.5993 | 4.1934 | 7.5867 | 7.3297 | 8.4095 | 7.6486 | 9.0135 | 8.5014
| SPLITSYSTEMAC:05_UNITARY_PACKAGE_COOLCOIL | 4.5074 | 2.8001 | 3.2558 | 3.1598 | 1.6699 | 3.011 | 1.5565 | 3.3258 | 3.0268 | 2.2919 | 4.552 | 4.0119 | 5.0684 | 4.256 | 5.4515 | 7.2291
| SPLITSYSTEMAC:06_UNITARY_PACKAGE_COOLCOIL | 4.4571 | 2.7756 | 3.2255 | 3.1599 | 1.6699 | 3.0111 | 1.5662 | 3.3258 | 3.0301 | 2.2946 | 4.5521 | 4.0166 | 5.0685 | 4.2585 | 5.4515 | 7.2291
| SPLITSYSTEMAC:07_UNITARY_PACKAGE_COOLCOIL | 3.6822 | 2.5903 | 3.4645 | 3.1791 | 2.9661 | 3.0143 | 1.5411 | 3.3367 | 3.1671 | 2.397 | 4.5655 | 4.1442 | 5.0879 | 4.2865 | 5.4711 | 5.5888
| SPLITSYSTEMAC:08_UNITARY_PACKAGE_COOLCOIL | 3.8124 | 2.7174 | 3.6014 | 3.3058 | 3.0606 | 3.1472 | 1.629 | 3.4592 | 3.2853 | 2.4813 | 4.6942 | 4.2558 | 5.2179 | 4.3808 | 5.6045 | 5.6578
| SPLITSYSTEMAC:09_UNITARY_PACKAGE_COOLCOIL | 23.8435 | 15.3279 | 19.6521 | 14.3574 | 13.4537 | 15.021 | 9.9609 | 13.2358 | 9.4481 | 10.2175 | 15.16 | 11.0723 | 16.6674 | 12.2143 | 16.5132 | 15.7099
Heating (kW)
| T CORRIDOR UNIT HEATER COIL | 0 | 1.3825 | 0 | 2.4104 | 0 | 0.75397 | 0.13806 | 3.0706 | 1.9301 | 1.5694 | 5.261 | 3.7321 | 6.2799 | 5.9659 | 6.7172 | 10.3569
| G CORRIDOR UNIT HEATER COIL | 0 | 0 | 0 | 0 | 0 | 0 | 0 | 0 | 0 | 0 | 0 | 0 | 0 | 0 | 0 | 0
| M CORRIDOR UNIT HEATER COIL | 0 | 0 | 0 | 0 | 0 | 0 | 0 | 0 | 0 | 0 | 0 | 0 | 0 | 0 | 0 | 0
| SPLITSYSTEMAC:01_UNITARY_PACKAGE_HEATCOIL | 3.5669 | 5.3206 | 4.5516 | 6.186 | 3.434 | 5.2902 | 3.8123 | 6.7902 | 5.7566 | 5.3696 | 8.9377 | 7.4057 | 9.8792 | 9.4096 | 10.3479 | 13.9236
| SPLITSYSTEMAC:10_UNITARY_PACKAGE_HEATCOIL | 8.4598 | 10.9739 | 8.9524 | 12.4947 | 6.8926 | 10.2072 | 7.4547 | 13.4906 | 11.2072 | 10.5917 | 17.8605 | 14.6029 | 19.6002 | 18.5737 | 20.4798 | 27.3169
| SPLITSYSTEMAC:11_UNITARY_PACKAGE_HEATCOIL | 8.4819 | 10.986 | 8.9225 | 12.4919 | 6.8844 | 10.1965 | 7.4423 | 13.4887 | 11.2123 | 10.5885 | 17.8556 | 14.5732 | 19.6087 | 18.589 | 20.4856 | 27.3142
| SPLITSYSTEMAC:12_UNITARY_PACKAGE_HEATCOIL | 8.4672 | 10.9739 | 8.9423 | 12.496 | 6.8874 | 10.2168 | 7.4517 | 13.4953 | 11.2072 | 10.5879 | 17.8637 | 14.5944 | 19.6067 | 18.5829 | 20.4853 | 27.3169
| SPLITSYSTEMAC:13_UNITARY_PACKAGE_HEATCOIL | 5.4213 | 7.2812 | 5.8204 | 8.3646 | 4.3944 | 6.7288 | 4.8382 | 9.1225 | 7.4558 | 7.0667 | 12.1811 | 9.8546 | 13.429 | 12.6631 | 14.044 | 18.8343
| SPLITSYSTEMAC:14_UNITARY_PACKAGE_HEATCOIL | 5.4215 | 7.2812 | 5.8202 | 8.3646 | 4.3943 | 6.729 | 4.8381 | 9.1226 | 7.4558 | 7.0666 | 12.1812 | 9.8544 | 13.4292 | 12.6633 | 14.0441 | 18.8343
| SPLITSYSTEMAC:15_UNITARY_PACKAGE_HEATCOIL | 5.4277 | 7.2938 | 5.7983 | 8.3617 | 4.3902 | 6.7078 | 4.8292 | 9.1182 | 7.4627 | 7.0689 | 12.176 | 9.836 | 13.4346 | 12.6728 | 14.0479 | 18.836
| SPLITSYSTEMAC:16_UNITARY_PACKAGE_HEATCOIL | 5.4279 | 7.2938 | 5.7981 | 8.3617 | 4.3901 | 6.7081 | 4.8291 | 9.1183 | 7.4627 | 7.0689 | 12.1761 | 9.8358 | 13.4347 | 12.673 | 14.048 | 18.836
| SPLITSYSTEMAC:17_UNITARY_PACKAGE_HEATCOIL | 7.3833 | 11.0097 | 8.421 | 12.7718 | 7.3504 | 9.8587 | 8.3704 | 14.0602 | 11.5795 | 11.1999 | 18.2201 | 14.9683 | 20.1258 | 19.1772 | 20.9568 | 27.9019
| SPLITSYSTEMAC:18_UNITARY_PACKAGE_HEATCOIL | 7.3829 | 11.0115 | 8.433 | 12.7866 | 7.3571 | 9.8703 | 8.3818 | 14.0719 | 11.5871 | 11.2097 | 18.2337 | 14.9865 | 20.1383 | 19.1853 | 20.9709 | 27.9128
| SPLITSYSTEMAC:19_UNITARY_PACKAGE_HEATCOIL | 7.3828 | 11.0097 | 8.4164 | 12.7693 | 7.3484 | 9.862 | 8.3691 | 14.0609 | 11.5795 | 11.1998 | 18.2182 | 14.9652 | 20.1267 | 19.182 | 20.9567 | 27.9019
| SPLITSYSTEMAC:02_UNITARY_PACKAGE_HEATCOIL | 3.5355 | 5.3019 | 4.5476 | 6.1713 | 3.425 | 5.2889 | 3.8084 | 6.7829 | 5.7434 | 5.359 | 8.9285 | 7.4036 | 9.8648 | 9.3956 | 10.3337 | 13.9143
| SPLITSYSTEMAC:20_UNITARY_PACKAGE_HEATCOIL | 7.3824 | 11.0115 | 8.4283 | 12.7841 | 7.3551 | 9.8735 | 8.3806 | 14.0726 | 11.5871 | 11.2096 | 18.2318 | 14.9833 | 20.1393 | 19.1901 | 20.9708 | 27.9128
| SPLITSYSTEMAC:21_UNITARY_PACKAGE_HEATCOIL | 5.8803 | 9.1745 | 6.8768 | 10.7273 | 6.1297 | 8.1358 | 7.0875 | 11.8902 | 9.7156 | 9.4529 | 15.3906 | 12.6143 | 17.0483 | 16.2315 | 17.746 | 23.6708
| SPLITSYSTEMAC:22_UNITARY_PACKAGE_HEATCOIL | 5.8803 | 9.1745 | 6.8767 | 10.7273 | 6.1296 | 8.1358 | 7.0875 | 11.8902 | 9.7156 | 9.4529 | 15.3906 | 12.6142 | 17.0483 | 16.2316 | 17.746 | 23.6708
| SPLITSYSTEMAC:23_UNITARY_PACKAGE_HEATCOIL | 5.8765 | 9.1731 | 6.8639 | 10.713 | 6.1227 | 8.1241 | 7.0764 | 11.8795 | 9.7089 | 9.4439 | 15.3783 | 12.5974 | 17.0373 | 16.2251 | 17.7336 | 23.6619
| SPLITSYSTEMAC:24_UNITARY_PACKAGE_HEATCOIL | 5.8765 | 9.1731 | 6.8638 | 10.713 | 6.1226 | 8.1242 | 7.0764 | 11.8795 | 9.7089 | 9.4439 | 15.3783 | 12.5973 | 17.0373 | 16.2252 | 17.7336 | 23.6619
| SPLITSYSTEMAC:03_UNITARY_PACKAGE_HEATCOIL | 4.4332 | 6.6875 | 5.9475 | 7.4941 | 4.3195 | 6.7395 | 4.7693 | 7.983 | 7.1018 | 6.6743 | 9.9845 | 8.6058 | 10.8024 | 10.4448 | 11.23 | 14.5074
| SPLITSYSTEMAC:04_UNITARY_PACKAGE_HEATCOIL | 3.5422 | 5.3019 | 4.5434 | 6.1742 | 3.4229 | 5.2936 | 3.8072 | 6.7858 | 5.7434 | 5.3563 | 8.9322 | 7.3997 | 9.8688 | 9.399 | 10.3378 | 13.9143
| SPLITSYSTEMAC:05_UNITARY_PACKAGE_HEATCOIL | 2.1447 | 3.5559 | 3.0759 | 4.2101 | 2.2565 | 3.6448 | 2.5702 | 4.6879 | 3.9584 | 3.6774 | 6.1964 | 5.1269 | 6.8796 | 6.5399 | 7.2175 | 9.7699
| SPLITSYSTEMAC:06_UNITARY_PACKAGE_HEATCOIL | 2.1448 | 3.5559 | 3.0758 | 4.2101 | 2.2564 | 3.6449 | 2.5702 | 4.688 | 3.9584 | 3.6774 | 6.1964 | 5.1268 | 6.8797 | 6.54 | 7.2176 | 9.7699
| SPLITSYSTEMAC:07_UNITARY_PACKAGE_HEATCOIL | 2.1741 | 3.5766 | 3.0807 | 4.2272 | 2.2662 | 3.6476 | 2.5758 | 4.698 | 3.974 | 3.6905 | 6.2085 | 5.1317 | 6.897 | 6.557 | 7.2347 | 9.7823
| SPLITSYSTEMAC:08_UNITARY_PACKAGE_HEATCOIL | 2.2278 | 3.6846 | 3.1858 | 4.3398 | 2.3244 | 3.7608 | 2.6456 | 4.8103 | 4.0875 | 3.7987 | 6.3247 | 5.2474 | 7.0136 | 6.675 | 7.3517 | 9.9032
| SPLITSYSTEMAC:09_UNITARY_PACKAGE_HEATCOIL | 8.4744 | 10.986 | 8.9327 | 12.4906 | 6.8896 | 10.1868 | 7.4453 | 13.4841 | 11.2123 | 10.5923 | 17.8525 | 14.5816 | 19.6023 | 18.5797 | 20.4801 | 27.3142
HVAC Efficiency
Air Conditioning (COP)
| SPLITSYSTEMAC:01_UNITARY_PACKAGE_COOLCOIL | 3.13 | 3.13 | 3.13 | 3.13 | 3.13 | 3.13 | 3.13 | 3.13 | 3.13 | 3.13 | 3.13 | 3.13 | 3.13 | 3.13 | 3.13 | 3.13
| SPLITSYSTEMAC:10_UNITARY_PACKAGE_COOLCOIL | 3.1 | 3.13 | 3.13 | 3.13 | 3.13 | 3.13 | 3.13 | 3.13 | 3.13 | 3.13 | 3.13 | 3.13 | 3.13 | 3.13 | 3.13 | 3.13
| SPLITSYSTEMAC:11_UNITARY_PACKAGE_COOLCOIL | 3.13 | 3.13 | 3.13 | 3.13 | 3.13 | 3.13 | 3.13 | 3.13 | 3.13 | 3.13 | 3.13 | 3.13 | 3.13 | 3.13 | 3.13 | 3.13
| SPLITSYSTEMAC:12_UNITARY_PACKAGE_COOLCOIL | 3.13 | 3.13 | 3.13 | 3.13 | 3.13 | 3.13 | 3.13 | 3.13 | 3.13 | 3.13 | 3.13 | 3.13 | 3.13 | 3.13 | 3.13 | 3.13
| SPLITSYSTEMAC:13_UNITARY_PACKAGE_COOLCOIL | 3.13 | 3.13 | 3.13 | 3.13 | 3.13 | 3.13 | 3.13 | 3.13 | 3.13 | 3.13 | 3.13 | 3.13 | 3.13 | 3.13 | 3.13 | 3.13
| SPLITSYSTEMAC:14_UNITARY_PACKAGE_COOLCOIL | 3.13 | 3.13 | 3.13 | 3.13 | 3.13 | 3.13 | 3.13 | 3.13 | 3.13 | 3.13 | 3.13 | 3.13 | 3.13 | 3.13 | 3.13 | 3.13
| SPLITSYSTEMAC:15_UNITARY_PACKAGE_COOLCOIL | 3.13 | 3.13 | 3.13 | 3.13 | 3.13 | 3.13 | 3.13 | 3.13 | 3.13 | 3.13 | 3.13 | 3.13 | 3.13 | 3.13 | 3.13 | 3.13
| SPLITSYSTEMAC:16_UNITARY_PACKAGE_COOLCOIL | 3.13 | 3.13 | 3.13 | 3.13 | 3.13 | 3.13 | 3.13 | 3.13 | 3.13 | 3.13 | 3.13 | 3.13 | 3.13 | 3.13 | 3.13 | 3.13
| SPLITSYSTEMAC:17_UNITARY_PACKAGE_COOLCOIL | 3.13 | 3.13 | 3.13 | 3.13 | 3.13 | 3.13 | 3.13 | 3.13 | 3.13 | 3.13 | 3.13 | 3.13 | 3.1 | 3.13 | 3.1 | 3.13
| SPLITSYSTEMAC:18_UNITARY_PACKAGE_COOLCOIL | 3.13 | 3.13 | 3.13 | 3.13 | 3.13 | 3.13 | 3.13 | 3.13 | 3.13 | 3.13 | 3.13 | 3.13 | 3.1 | 3.13 | 3.1 | 3.13
| SPLITSYSTEMAC:19_UNITARY_PACKAGE_COOLCOIL | 3.13 | 3.13 | 3.13 | 3.13 | 3.13 | 3.13 | 3.13 | 3.13 | 3.13 | 3.13 | 3.13 | 3.13 | 3.1 | 3.13 | 3.1 | 3.1
| SPLITSYSTEMAC:02_UNITARY_PACKAGE_COOLCOIL | 3.13 | 3.13 | 3.13 | 3.13 | 3.13 | 3.13 | 3.13 | 3.13 | 3.13 | 3.13 | 3.13 | 3.13 | 3.13 | 3.13 | 3.13 | 3.13
| SPLITSYSTEMAC:20_UNITARY_PACKAGE_COOLCOIL | 3.13 | 3.13 | 3.13 | 3.13 | 3.13 | 3.13 | 3.13 | 3.13 | 3.13 | 3.13 | 3.13 | 3.13 | 3.1 | 3.13 | 3.1 | 3.1
| SPLITSYSTEMAC:21_UNITARY_PACKAGE_COOLCOIL | 3.13 | 3.13 | 3.13 | 3.13 | 3.13 | 3.13 | 3.13 | 3.13 | 3.13 | 3.13 | 3.13 | 3.13 | 3.13 | 3.13 | 3.13 | 3.13
| SPLITSYSTEMAC:22_UNITARY_PACKAGE_COOLCOIL | 3.13 | 3.13 | 3.13 | 3.13 | 3.13 | 3.13 | 3.13 | 3.13 | 3.13 | 3.13 | 3.13 | 3.13 | 3.13 | 3.13 | 3.13 | 3.13
| SPLITSYSTEMAC:23_UNITARY_PACKAGE_COOLCOIL | 3.13 | 3.13 | 3.13 | 3.13 | 3.13 | 3.13 | 3.13 | 3.13 | 3.13 | 3.13 | 3.13 | 3.13 | 3.13 | 3.13 | 3.13 | 3.13
| SPLITSYSTEMAC:24_UNITARY_PACKAGE_COOLCOIL | 3.13 | 3.13 | 3.13 | 3.13 | 3.13 | 3.13 | 3.13 | 3.13 | 3.13 | 3.13 | 3.13 | 3.13 | 3.13 | 3.13 | 3.13 | 3.13
| SPLITSYSTEMAC:03_UNITARY_PACKAGE_COOLCOIL | 3.13 | 3.13 | 3.13 | 3.13 | 3.13 | 3.13 | 3.13 | 3.13 | 3.13 | 3.13 | 3.13 | 3.13 | 3.13 | 3.13 | 3.13 | 3.13
| SPLITSYSTEMAC:04_UNITARY_PACKAGE_COOLCOIL | 3.13 | 3.13 | 3.13 | 3.13 | 3.13 | 3.13 | 3.13 | 3.13 | 3.13 | 3.13 | 3.13 | 3.13 | 3.13 | 3.13 | 3.13 | 3.13
| SPLITSYSTEMAC:05_UNITARY_PACKAGE_COOLCOIL | 3.13 | 3.13 | 3.13 | 3.13 | 3.13 | 3.13 | 3.13 | 3.13 | 3.13 | 3.13 | 3.13 | 3.13 | 3.13 | 3.13 | 3.13 | 3.13
| SPLITSYSTEMAC:06_UNITARY_PACKAGE_COOLCOIL | 3.13 | 3.13 | 3.13 | 3.13 | 3.13 | 3.13 | 3.13 | 3.13 | 3.13 | 3.13 | 3.13 | 3.13 | 3.13 | 3.13 | 3.13 | 3.13
| SPLITSYSTEMAC:07_UNITARY_PACKAGE_COOLCOIL | 3.13 | 3.13 | 3.13 | 3.13 | 3.13 | 3.13 | 3.13 | 3.13 | 3.13 | 3.13 | 3.13 | 3.13 | 3.13 | 3.13 | 3.13 | 3.13
| SPLITSYSTEMAC:08_UNITARY_PACKAGE_COOLCOIL | 3.13 | 3.13 | 3.13 | 3.13 | 3.13 | 3.13 | 3.13 | 3.13 | 3.13 | 3.13 | 3.13 | 3.13 | 3.13 | 3.13 | 3.13 | 3.13
| SPLITSYSTEMAC:09_UNITARY_PACKAGE_COOLCOIL | 3.1 | 3.13 | 3.1 | 3.13 | 3.13 | 3.13 | 3.13 | 3.13 | 3.13 | 3.13 | 3.13 | 3.13 | 3.13 | 3.13 | 3.13 | 3.13
Heating Efficiency (%)
| T CORRIDOR UNIT HEATER COIL | 1 | 1 | 1 | 1 | 1 | 1 | 1 | 1 | 1 | 1 | 1 | 1 | 1 | 1 | 1 | 1
| G CORRIDOR UNIT HEATER COIL | 1 | 1 | 1 | 1 | 1 | 1 | 1 | 1 | 1 | 1 | 1 | 1 | 1 | 1 | 1 | 1
| M CORRIDOR UNIT HEATER COIL | 1 | 1 | 1 | 1 | 1 | 1 | 1 | 1 | 1 | 1 | 1 | 1 | 1 | 1 | 1 | 1
| SPLITSYSTEMAC:01_UNITARY_PACKAGE_HEATCOIL | 0.8 | 0.8 | 0.8 | 0.8 | 0.8 | 0.8 | 0.8 | 0.8 | 0.8 | 0.8 | 0.8 | 0.8 | 0.8 | 0.8 | 0.8 | 0.8
| SPLITSYSTEMAC:10_UNITARY_PACKAGE_HEATCOIL | 0.8 | 0.8 | 0.8 | 0.8 | 0.8 | 0.8 | 0.8 | 0.8 | 0.8 | 0.8 | 0.8 | 0.8 | 0.8 | 0.8 | 0.8 | 0.8
| SPLITSYSTEMAC:11_UNITARY_PACKAGE_HEATCOIL | 0.8 | 0.8 | 0.8 | 0.8 | 0.8 | 0.8 | 0.8 | 0.8 | 0.8 | 0.8 | 0.8 | 0.8 | 0.8 | 0.8 | 0.8 | 0.8
| SPLITSYSTEMAC:12_UNITARY_PACKAGE_HEATCOIL | 0.8 | 0.8 | 0.8 | 0.8 | 0.8 | 0.8 | 0.8 | 0.8 | 0.8 | 0.8 | 0.8 | 0.8 | 0.8 | 0.8 | 0.8 | 0.8
| SPLITSYSTEMAC:13_UNITARY_PACKAGE_HEATCOIL | 0.8 | 0.8 | 0.8 | 0.8 | 0.8 | 0.8 | 0.8 | 0.8 | 0.8 | 0.8 | 0.8 | 0.8 | 0.8 | 0.8 | 0.8 | 0.8
| SPLITSYSTEMAC:14_UNITARY_PACKAGE_HEATCOIL | 0.8 | 0.8 | 0.8 | 0.8 | 0.8 | 0.8 | 0.8 | 0.8 | 0.8 | 0.8 | 0.8 | 0.8 | 0.8 | 0.8 | 0.8 | 0.8
| SPLITSYSTEMAC:15_UNITARY_PACKAGE_HEATCOIL | 0.8 | 0.8 | 0.8 | 0.8 | 0.8 | 0.8 | 0.8 | 0.8 | 0.8 | 0.8 | 0.8 | 0.8 | 0.8 | 0.8 | 0.8 | 0.8
| SPLITSYSTEMAC:16_UNITARY_PACKAGE_HEATCOIL | 0.8 | 0.8 | 0.8 | 0.8 | 0.8 | 0.8 | 0.8 | 0.8 | 0.8 | 0.8 | 0.8 | 0.8 | 0.8 | 0.8 | 0.8 | 0.8
| SPLITSYSTEMAC:17_UNITARY_PACKAGE_HEATCOIL | 0.8 | 0.8 | 0.8 | 0.8 | 0.8 | 0.8 | 0.8 | 0.8 | 0.8 | 0.8 | 0.8 | 0.8 | 0.8 | 0.8 | 0.8 | 0.8
| SPLITSYSTEMAC:18_UNITARY_PACKAGE_HEATCOIL | 0.8 | 0.8 | 0.8 | 0.8 | 0.8 | 0.8 | 0.8 | 0.8 | 0.8 | 0.8 | 0.8 | 0.8 | 0.8 | 0.8 | 0.8 | 0.8
| SPLITSYSTEMAC:19_UNITARY_PACKAGE_HEATCOIL | 0.8 | 0.8 | 0.8 | 0.8 | 0.8 | 0.8 | 0.8 | 0.8 | 0.8 | 0.8 | 0.8 | 0.8 | 0.8 | 0.8 | 0.8 | 0.8
| SPLITSYSTEMAC:02_UNITARY_PACKAGE_HEATCOIL | 0.8 | 0.8 | 0.8 | 0.8 | 0.8 | 0.8 | 0.8 | 0.8 | 0.8 | 0.8 | 0.8 | 0.8 | 0.8 | 0.8 | 0.8 | 0.8
| SPLITSYSTEMAC:20_UNITARY_PACKAGE_HEATCOIL | 0.8 | 0.8 | 0.8 | 0.8 | 0.8 | 0.8 | 0.8 | 0.8 | 0.8 | 0.8 | 0.8 | 0.8 | 0.8 | 0.8 | 0.8 | 0.8
| SPLITSYSTEMAC:21_UNITARY_PACKAGE_HEATCOIL | 0.8 | 0.8 | 0.8 | 0.8 | 0.8 | 0.8 | 0.8 | 0.8 | 0.8 | 0.8 | 0.8 | 0.8 | 0.8 | 0.8 | 0.8 | 0.8
| SPLITSYSTEMAC:22_UNITARY_PACKAGE_HEATCOIL | 0.8 | 0.8 | 0.8 | 0.8 | 0.8 | 0.8 | 0.8 | 0.8 | 0.8 | 0.8 | 0.8 | 0.8 | 0.8 | 0.8 | 0.8 | 0.8
| SPLITSYSTEMAC:23_UNITARY_PACKAGE_HEATCOIL | 0.8 | 0.8 | 0.8 | 0.8 | 0.8 | 0.8 | 0.8 | 0.8 | 0.8 | 0.8 | 0.8 | 0.8 | 0.8 | 0.8 | 0.8 | 0.8
| SPLITSYSTEMAC:24_UNITARY_PACKAGE_HEATCOIL | 0.8 | 0.8 | 0.8 | 0.8 | 0.8 | 0.8 | 0.8 | 0.8 | 0.8 | 0.8 | 0.8 | 0.8 | 0.8 | 0.8 | 0.8 | 0.8
| SPLITSYSTEMAC:03_UNITARY_PACKAGE_HEATCOIL | 0.8 | 0.8 | 0.8 | 0.8 | 0.8 | 0.8 | 0.8 | 0.8 | 0.8 | 0.8 | 0.8 | 0.8 | 0.8 | 0.8 | 0.8 | 0.8
| SPLITSYSTEMAC:04_UNITARY_PACKAGE_HEATCOIL | 0.8 | 0.8 | 0.8 | 0.8 | 0.8 | 0.8 | 0.8 | 0.8 | 0.8 | 0.8 | 0.8 | 0.8 | 0.8 | 0.8 | 0.8 | 0.8
| SPLITSYSTEMAC:05_UNITARY_PACKAGE_HEATCOIL | 0.8 | 0.8 | 0.8 | 0.8 | 0.8 | 0.8 | 0.8 | 0.8 | 0.8 | 0.8 | 0.8 | 0.8 | 0.8 | 0.8 | 0.8 | 0.8
| SPLITSYSTEMAC:06_UNITARY_PACKAGE_HEATCOIL | 0.8 | 0.8 | 0.8 | 0.8 | 0.8 | 0.8 | 0.8 | 0.8 | 0.8 | 0.8 | 0.8 | 0.8 | 0.8 | 0.8 | 0.8 | 0.8
| SPLITSYSTEMAC:07_UNITARY_PACKAGE_HEATCOIL | 0.8 | 0.8 | 0.8 | 0.8 | 0.8 | 0.8 | 0.8 | 0.8 | 0.8 | 0.8 | 0.8 | 0.8 | 0.8 | 0.8 | 0.8 | 0.8
| SPLITSYSTEMAC:08_UNITARY_PACKAGE_HEATCOIL | 0.8 | 0.8 | 0.8 | 0.8 | 0.8 | 0.8 | 0.8 | 0.8 | 0.8 | 0.8 | 0.8 | 0.8 | 0.8 | 0.8 | 0.8 | 0.8
| SPLITSYSTEMAC:09_UNITARY_PACKAGE_HEATCOIL | 0.8 | 0.8 | 0.8 | 0.8 | 0.8 | 0.8 | 0.8 | 0.8 | 0.8 | 0.8 | 0.8 | 0.8 | 0.8 | 0.8 | 0.8 | 0.8
HVAC Control
| Economizer | None | None | None | None | None | None | None | None | None | None | None | None | None | None | None | None
Fan Max Flow Rate (m3/s )
| T CORRIDOR UNIT HEATERFAN | 0 | 0.05 | 0 | 0.08 | 0 | 0.03 | 0 | 0.1 | 0.08 | 0.05 | 0.18 | 0.15 | 0.22 | 0.23 | 0.24 | 0.35
| G CORRIDOR UNIT HEATERFAN | 0 | 0 | 0 | 0 | 0 | 0 | 0 | 0 | 0 | 0 | 0 | 0 | 0 | 0 | 0 | 0
| M CORRIDOR UNIT HEATERFAN | 0 | 0 | 0 | 0 | 0 | 0 | 0 | 0 | 0 | 0 | 0 | 0 | 0 | 0 | 0 | 0
| SPLITSYSTEMAC:01_UNITARY_PACKAGE_FAN | 0.35 | 0.2 | 0.27 | 0.22 | 0.2 | 0.21 | 0.13 | 0.23 | 0.24 | 0.18 | 0.31 | 0.31 | 0.34 | 0.37 | 0.36 | 0.48
| SPLITSYSTEMAC:10_UNITARY_PACKAGE_FAN | 0.87 | 0.49 | 0.7 | 0.44 | 0.43 | 0.57 | 0.3 | 0.45 | 0.46 | 0.35 | 0.61 | 0.6 | 0.67 | 0.72 | 0.72 | 0.93
| SPLITSYSTEMAC:11_UNITARY_PACKAGE_FAN | 0.59 | 0.38 | 0.58 | 0.44 | 0.4 | 0.48 | 0.36 | 0.45 | 0.46 | 0.38 | 0.61 | 0.6 | 0.67 | 0.72 | 0.72 | 0.93
| SPLITSYSTEMAC:12_UNITARY_PACKAGE_FAN | 0.6 | 0.38 | 0.52 | 0.44 | 0.28 | 0.43 | 0.25 | 0.45 | 0.46 | 0.35 | 0.61 | 0.6 | 0.67 | 0.72 | 0.72 | 0.93
| SPLITSYSTEMAC:13_UNITARY_PACKAGE_FAN | 0.43 | 0.29 | 0.39 | 0.27 | 0.19 | 0.33 | 0.15 | 0.26 | 0.26 | 0.2 | 0.36 | 0.35 | 0.39 | 0.42 | 0.42 | 0.55
| SPLITSYSTEMAC:14_UNITARY_PACKAGE_FAN | 0.42 | 0.28 | 0.39 | 0.26 | 0.19 | 0.33 | 0.15 | 0.26 | 0.26 | 0.2 | 0.36 | 0.35 | 0.39 | 0.42 | 0.42 | 0.55
| SPLITSYSTEMAC:15_UNITARY_PACKAGE_FAN | 0.35 | 0.26 | 0.41 | 0.26 | 0.31 | 0.35 | 0.32 | 0.26 | 0.26 | 0.3 | 0.36 | 0.35 | 0.39 | 0.42 | 0.42 | 0.55
| SPLITSYSTEMAC:16_UNITARY_PACKAGE_FAN | 0.35 | 0.26 | 0.41 | 0.26 | 0.31 | 0.35 | 0.32 | 0.26 | 0.26 | 0.31 | 0.36 | 0.35 | 0.39 | 0.42 | 0.42 | 0.55
| SPLITSYSTEMAC:17_UNITARY_PACKAGE_FAN | 0.72 | 0.52 | 0.66 | 0.52 | 0.49 | 0.57 | 0.36 | 0.55 | 0.55 | 0.44 | 0.72 | 0.71 | 0.8 | 0.86 | 0.85 | 1.09
| SPLITSYSTEMAC:18_UNITARY_PACKAGE_FAN | 0.6 | 0.43 | 0.51 | 0.52 | 0.34 | 0.44 | 0.33 | 0.55 | 0.55 | 0.44 | 0.72 | 0.71 | 0.8 | 0.86 | 0.85 | 1.1
| SPLITSYSTEMAC:19_UNITARY_PACKAGE_FAN | 0.4 | 0.43 | 0.44 | 0.52 | 0.31 | 0.42 | 0.33 | 0.55 | 0.55 | 0.44 | 0.72 | 0.71 | 0.8 | 0.86 | 0.85 | 1.09
| SPLITSYSTEMAC:02_UNITARY_PACKAGE_FAN | 0.39 | 0.21 | 0.27 | 0.22 | 0.17 | 0.21 | 0.13 | 0.23 | 0.24 | 0.18 | 0.31 | 0.3 | 0.34 | 0.36 | 0.36 | 0.48
| SPLITSYSTEMAC:20_UNITARY_PACKAGE_FAN | 0.42 | 0.43 | 0.41 | 0.52 | 0.29 | 0.42 | 0.33 | 0.55 | 0.55 | 0.44 | 0.72 | 0.71 | 0.8 | 0.86 | 0.85 | 1.1
| SPLITSYSTEMAC:21_UNITARY_PACKAGE_FAN | 0.37 | 0.35 | 0.34 | 0.42 | 0.24 | 0.33 | 0.27 | 0.45 | 0.45 | 0.36 | 0.59 | 0.58 | 0.66 | 0.71 | 0.7 | 0.91
| SPLITSYSTEMAC:22_UNITARY_PACKAGE_FAN | 0.36 | 0.35 | 0.34 | 0.42 | 0.24 | 0.33 | 0.27 | 0.45 | 0.45 | 0.36 | 0.59 | 0.58 | 0.66 | 0.71 | 0.7 | 0.91
| SPLITSYSTEMAC:23_UNITARY_PACKAGE_FAN | 0.32 | 0.35 | 0.36 | 0.42 | 0.27 | 0.33 | 0.27 | 0.45 | 0.45 | 0.36 | 0.59 | 0.58 | 0.66 | 0.71 | 0.7 | 0.91
| SPLITSYSTEMAC:24_UNITARY_PACKAGE_FAN | 0.32 | 0.35 | 0.36 | 0.42 | 0.27 | 0.33 | 0.27 | 0.45 | 0.45 | 0.36 | 0.59 | 0.58 | 0.66 | 0.71 | 0.7 | 0.91
| SPLITSYSTEMAC:03_UNITARY_PACKAGE_FAN | 0.42 | 0.31 | 0.38 | 0.31 | 0.3 | 0.33 | 0.23 | 0.32 | 0.34 | 0.27 | 0.4 | 0.41 | 0.43 | 0.47 | 0.46 | 0.57
| SPLITSYSTEMAC:04_UNITARY_PACKAGE_FAN | 0.27 | 0.18 | 0.19 | 0.22 | 0.12 | 0.2 | 0.13 | 0.23 | 0.24 | 0.18 | 0.31 | 0.3 | 0.34 | 0.36 | 0.36 | 0.48
| SPLITSYSTEMAC:05_UNITARY_PACKAGE_FAN | 0.18 | 0.11 | 0.13 | 0.13 | 0.07 | 0.12 | 0.07 | 0.13 | 0.14 | 0.11 | 0.18 | 0.18 | 0.2 | 0.22 | 0.22 | 0.29
| SPLITSYSTEMAC:06_UNITARY_PACKAGE_FAN | 0.18 | 0.11 | 0.13 | 0.13 | 0.07 | 0.12 | 0.07 | 0.13 | 0.14 | 0.11 | 0.18 | 0.18 | 0.2 | 0.22 | 0.22 | 0.29
| SPLITSYSTEMAC:07_UNITARY_PACKAGE_FAN | 0.15 | 0.1 | 0.14 | 0.13 | 0.12 | 0.12 | 0.07 | 0.13 | 0.14 | 0.11 | 0.18 | 0.18 | 0.2 | 0.22 | 0.22 | 0.29
| SPLITSYSTEMAC:08_UNITARY_PACKAGE_FAN | 0.15 | 0.11 | 0.15 | 0.13 | 0.13 | 0.13 | 0.08 | 0.14 | 0.15 | 0.11 | 0.19 | 0.19 | 0.21 | 0.23 | 0.23 | 0.3
| SPLITSYSTEMAC:09_UNITARY_PACKAGE_FAN | 1.01 | 0.62 | 0.9 | 0.58 | 0.65 | 0.75 | 0.55 | 0.53 | 0.53 | 0.54 | 0.61 | 0.6 | 0.67 | 0.72 | 0.72 | 0.93
Utility Costs
Electric Utility Rates
| Average Annual Rate ($/kWh) | 0.081235 | 0.1195 | 0.10087 | 0.10403 | 0.12862 | 0.09662 | 0.14769 | 0.072717 | 0.03764 | 0.072349 | 0.052817 | 0.037681 | 0.058154 | 0.072583 | 0.056331 | 0.093062
| Total Cost ($/m2) | 11.16 | 12.85 | 12.23 | 9.51 | 10.29 | 10.11 | 10.85 | 6.35 | 3.25 | 5.48 | 4.48 | 3.07 | 4.97 | 5.85 | 4.61 | 8.07
Gas Utility Rates
| Average Annual Rate ($/MJ) | 0.011435 | 0.0080948 | 0.0082667 | 0.0098116 | 0.0085579 | 0.0077468 | 0.0085354 | 0.00974 | 0.0069442 | 0.0083954 | 0.0084276 | 0.0069678 | 0.0078829 | 0.0082174 | 0.0078782 | 0.0041372
| Total Cost ($/m2) | 0.75 | 1.57 | 1.28 | 3.13 | 1.4 | 1.79 | 2.57 | 4.57 | 2.47 | 3.93 | 5.01 | 3.25 | 5.64 | 5.11 | 6.76 | 5.29
Total Utility Costs
| Cost Intensity ($/m2) | 11.91 | 14.43 | 13.51 | 12.64 | 11.69 | 11.89 | 13.42 | 10.92 | 5.72 | 9.42 | 9.49 | 6.32 | 10.6 | 10.96 | 11.37 | 13.36
Energy - End Uses
Electricity (kWh)
| Heating | 0 | 86.1111 | 0 | 305.5556 | 0 | 5.5556 | 0 | 672.2222 | 127.7778 | 44.4444 | 1588.8889 | 733.3333 | 3455.5556 | 1969.4444 | 4427.7778 | 11302.7778
| Cooling | 181630.5556 | 99202.7778 | 136947.2222 | 52277.7778 | 25300 | 89152.7778 | 5058.3333 | 37647.2222 | 35113.8889 | 6827.7778 | 26275 | 19072.2222 | 23041.6667 | 11505.5556 | 8438.8889 | 5194.4444
| Interior Lighting | 63638.8889 | 63638.8889 | 63638.8889 | 63638.8889 | 63638.8889 | 63638.8889 | 63638.8889 | 63638.8889 | 63638.8889 | 63638.8889 | 63638.8889 | 63638.8889 | 63638.8889 | 63638.8889 | 63638.8889 | 63638.8889
| Exterior Lighting | 28130.5556 | 28122.2222 | 28116.6667 | 28111.1111 | 28088.8889 | 28083.3333 | 28097.2222 | 28080.5556 | 28091.6667 | 28036.1111 | 28086.1111 | 28069.4444 | 28066.6667 | 28061.1111 | 28044.4444 | 27872.2222
| Interior Equipment | 124500 | 124500 | 124500 | 124500 | 124500 | 124500 | 124500 | 124500 | 124500 | 124500 | 124500 | 124500 | 124500 | 124500 | 124500 | 124500
| Exterior Equipment | 0 | 0 | 0 | 0 | 0 | 0 | 0 | 0 | 0 | 0 | 0 | 0 | 0 | 0 | 0 | 0
| Fans | 32661.1111 | 21602.7778 | 26950 | 17808.3333 | 9222.2222 | 22580.5556 | 8888.8889 | 19291.6667 | 19044.4444 | 14547.2222 | 21836.1111 | 19672.2222 | 25005.5556 | 23133.3333 | 27327.7778 | 39350
| Pumps | 0 | 0 | 0 | 0 | 0 | 0 | 0 | 0 | 0 | 0 | 0 | 0 | 0 | 0 | 0 | 0
| Heat Rejection | 0 | 0 | 0 | 0 | 0 | 0 | 0 | 0 | 0 | 0 | 0 | 0 | 0 | 0 | 0 | 0
| Humidification | 0 | 0 | 0 | 0 | 0 | 0 | 0 | 0 | 0 | 0 | 0 | 0 | 0 | 0 | 0 | 0
| Heat Recovery | 0 | 0 | 0 | 0 | 0 | 0 | 0 | 0 | 0 | 0 | 0 | 0 | 0 | 0 | 0 | 0
| Water Systems | 0 | 0 | 0 | 0 | 0 | 0 | 0 | 0 | 0 | 0 | 0 | 0 | 0 | 0 | 0 | 0
| Refrigeration | 0 | 0 | 0 | 0 | 0 | 0 | 0 | 0 | 0 | 0 | 0 | 0 | 0 | 0 | 0 | 0
| Generators | 0 | 0 | 0 | 0 | 0 | 0 | 0 | 0 | 0 | 0 | 0 | 0 | 0 | 0 | 0 | 0
| Total End Uses | 430561.1111 | 337152.7778 | 380152.7778 | 286641.6667 | 250750 | 327961.1111 | 230186.1111 | 273830.5556 | 270519.4444 | 237591.6667 | 265925 | 255683.3333 | 267708.3333 | 252808.3333 | 256377.7778 | 271861.1111
Gas (MJ)
| Heating | 38860 | 398840 | 300960 | 747130 | 269550 | 507200 | 666070 | 1184650 | 837970 | 1166490 | 1550920 | 1149480 | 1902640 | 1605630 | 2310560 | 3579390
| Cooling | 0 | 0 | 0 | 0 | 0 | 0 | 0 | 0 | 0 | 0 | 0 | 0 | 0 | 0 | 0 | 0
| Interior Lighting | 0 | 0 | 0 | 0 | 0 | 0 | 0 | 0 | 0 | 0 | 0 | 0 | 0 | 0 | 0 | 0
| Exterior Lighting | 0 | 0 | 0 | 0 | 0 | 0 | 0 | 0 | 0 | 0 | 0 | 0 | 0 | 0 | 0 | 0
| Interior Equipment | 0 | 0 | 0 | 0 | 0 | 0 | 0 | 0 | 0 | 0 | 0 | 0 | 0 | 0 | 0 | 0
| Exterior Equipment | 0 | 0 | 0 | 0 | 0 | 0 | 0 | 0 | 0 | 0 | 0 | 0 | 0 | 0 | 0 | 0
| Fans | 0 | 0 | 0 | 0 | 0 | 0 | 0 | 0 | 0 | 0 | 0 | 0 | 0 | 0 | 0 | 0
| Pumps | 0 | 0 | 0 | 0 | 0 | 0 | 0 | 0 | 0 | 0 | 0 | 0 | 0 | 0 | 0 | 0
| Heat Rejection | 0 | 0 | 0 | 0 | 0 | 0 | 0 | 0 | 0 | 0 | 0 | 0 | 0 | 0 | 0 | 0
| Humidification | 0 | 0 | 0 | 0 | 0 | 0 | 0 | 0 | 0 | 0 | 0 | 0 | 0 | 0 | 0 | 0
| Heat Recovery | 0 | 0 | 0 | 0 | 0 | 0 | 0 | 0 | 0 | 0 | 0 | 0 | 0 | 0 | 0 | 0
| Water Systems | 166570 | 209980 | 185050 | 251800 | 243660 | 215100 | 279450 | 284660 | 278430 | 301760 | 313510 | 312000 | 338430 | 342960 | 379550 | 429320
| Refrigeration | 0 | 0 | 0 | 0 | 0 | 0 | 0 | 0 | 0 | 0 | 0 | 0 | 0 | 0 | 0 | 0
| Generators | 0 | 0 | 0 | 0 | 0 | 0 | 0 | 0 | 0 | 0 | 0 | 0 | 0 | 0 | 0 | 0
| Total End Uses | 205440 | 608830 | 486010 | 998920 | 513220 | 722310 | 945520 | 1469310 | 1116400 | 1468240 | 1864430 | 1461490 | 2241080 | 1948590 | 2690110 | 4008710
Purchased Cooling (MJ)
| Heating | 0 | 0 | 0 | 0 | 0 | 0 | 0 | 0 | 0 | 0 | 0 | 0 | 0 | 0 | 0 | 0
| Cooling | 0 | 0 | 0 | 0 | 0 | 0 | 0 | 0 | 0 | 0 | 0 | 0 | 0 | 0 | 0 | 0
| Interior Lighting | 0 | 0 | 0 | 0 | 0 | 0 | 0 | 0 | 0 | 0 | 0 | 0 | 0 | 0 | 0 | 0
| Exterior Lighting | 0 | 0 | 0 | 0 | 0 | 0 | 0 | 0 | 0 | 0 | 0 | 0 | 0 | 0 | 0 | 0
| Interior Equipment | 0 | 0 | 0 | 0 | 0 | 0 | 0 | 0 | 0 | 0 | 0 | 0 | 0 | 0 | 0 | 0
| Exterior Equipment | 0 | 0 | 0 | 0 | 0 | 0 | 0 | 0 | 0 | 0 | 0 | 0 | 0 | 0 | 0 | 0
| Fans | 0 | 0 | 0 | 0 | 0 | 0 | 0 | 0 | 0 | 0 | 0 | 0 | 0 | 0 | 0 | 0
| Pumps | 0 | 0 | 0 | 0 | 0 | 0 | 0 | 0 | 0 | 0 | 0 | 0 | 0 | 0 | 0 | 0
| Heat Rejection | 0 | 0 | 0 | 0 | 0 | 0 | 0 | 0 | 0 | 0 | 0 | 0 | 0 | 0 | 0 | 0
| Humidification | 0 | 0 | 0 | 0 | 0 | 0 | 0 | 0 | 0 | 0 | 0 | 0 | 0 | 0 | 0 | 0
| Heat Recovery | 0 | 0 | 0 | 0 | 0 | 0 | 0 | 0 | 0 | 0 | 0 | 0 | 0 | 0 | 0 | 0
| Water Systems | 0 | 0 | 0 | 0 | 0 | 0 | 0 | 0 | 0 | 0 | 0 | 0 | 0 | 0 | 0 | 0
| Refrigeration | 0 | 0 | 0 | 0 | 0 | 0 | 0 | 0 | 0 | 0 | 0 | 0 | 0 | 0 | 0 | 0
| Generators | 0 | 0 | 0 | 0 | 0 | 0 | 0 | 0 | 0 | 0 | 0 | 0 | 0 | 0 | 0 | 0
| Total End Uses | 0 | 0 | 0 | 0 | 0 | 0 | 0 | 0 | 0 | 0 | 0 | 0 | 0 | 0 | 0 | 0
Purchased Heating (MJ)
| Heating | 0 | 0 | 0 | 0 | 0 | 0 | 0 | 0 | 0 | 0 | 0 | 0 | 0 | 0 | 0 | 0
| Cooling | 0 | 0 | 0 | 0 | 0 | 0 | 0 | 0 | 0 | 0 | 0 | 0 | 0 | 0 | 0 | 0
| Interior Lighting | 0 | 0 | 0 | 0 | 0 | 0 | 0 | 0 | 0 | 0 | 0 | 0 | 0 | 0 | 0 | 0
| Exterior Lighting | 0 | 0 | 0 | 0 | 0 | 0 | 0 | 0 | 0 | 0 | 0 | 0 | 0 | 0 | 0 | 0
| Interior Equipment | 0 | 0 | 0 | 0 | 0 | 0 | 0 | 0 | 0 | 0 | 0 | 0 | 0 | 0 | 0 | 0
| Exterior Equipment | 0 | 0 | 0 | 0 | 0 | 0 | 0 | 0 | 0 | 0 | 0 | 0 | 0 | 0 | 0 | 0
| Fans | 0 | 0 | 0 | 0 | 0 | 0 | 0 | 0 | 0 | 0 | 0 | 0 | 0 | 0 | 0 | 0
| Pumps | 0 | 0 | 0 | 0 | 0 | 0 | 0 | 0 | 0 | 0 | 0 | 0 | 0 | 0 | 0 | 0
| Heat Rejection | 0 | 0 | 0 | 0 | 0 | 0 | 0 | 0 | 0 | 0 | 0 | 0 | 0 | 0 | 0 | 0
| Humidification | 0 | 0 | 0 | 0 | 0 | 0 | 0 | 0 | 0 | 0 | 0 | 0 | 0 | 0 | 0 | 0
| Heat Recovery | 0 | 0 | 0 | 0 | 0 | 0 | 0 | 0 | 0 | 0 | 0 | 0 | 0 | 0 | 0 | 0
| Water Systems | 0 | 0 | 0 | 0 | 0 | 0 | 0 | 0 | 0 | 0 | 0 | 0 | 0 | 0 | 0 | 0
| Refrigeration | 0 | 0 | 0 | 0 | 0 | 0 | 0 | 0 | 0 | 0 | 0 | 0 | 0 | 0 | 0 | 0
| Generators | 0 | 0 | 0 | 0 | 0 | 0 | 0 | 0 | 0 | 0 | 0 | 0 | 0 | 0 | 0 | 0
| Total End Uses | 0 | 0 | 0 | 0 | 0 | 0 | 0 | 0 | 0 | 0 | 0 | 0 | 0 | 0 | 0 | 0
| Total Building (MJ) | 1755460 | 1822570 | 1854560 | 2030840 | 1415920 | 1902960 | 1774180 | 2455100 | 2090260 | 2323580 | 2821760 | 2381950 | 3204830 | 2858700 | 3613070 | 4987410
Energy - End Use Intensities
Electricity (MJ/m2)
| Heating (elec) | 0 | 0.098897 | 0 | 0.35092 | 0 | 0.0063804 | 0 | 0.77203 | 0.14675 | 0.051043 | 1.8248 | 0.84222 | 3.9686 | 2.2619 | 5.0852 | 12.981
| Cooling (elec) | 208.5983 | 113.932 | 157.2805 | 60.0398 | 29.0564 | 102.3898 | 5.8094 | 43.2369 | 40.3274 | 7.8415 | 30.1762 | 21.904 | 26.4628 | 13.2138 | 9.6919 | 5.9657
| Interior Lighting (elec) | 73.0877 | 73.0877 | 73.0877 | 73.0877 | 73.0877 | 73.0877 | 73.0877 | 73.0877 | 73.0877 | 73.0877 | 73.0877 | 73.0877 | 73.0877 | 73.0877 | 73.0877 | 73.0877
| Exterior Lighting (elec) | 32.3073 | 32.2977 | 32.2913 | 32.2849 | 32.2594 | 32.253 | 32.269 | 32.2498 | 32.2626 | 32.1988 | 32.2562 | 32.2371 | 32.2339 | 32.2275 | 32.2084 | 32.0106
| Interior Equipment (elec) | 142.9852 | 142.9852 | 142.9852 | 142.9852 | 142.9852 | 142.9852 | 142.9852 | 142.9852 | 142.9852 | 142.9852 | 142.9852 | 142.9852 | 142.9852 | 142.9852 | 142.9852 | 142.9852
| Exterior Equipment (elec) | 0 | 0 | 0 | 0 | 0 | 0 | 0 | 0 | 0 | 0 | 0 | 0 | 0 | 0 | 0 | 0
| Fans (elec) | 37.5105 | 24.8103 | 30.9514 | 20.4524 | 10.5915 | 25.9332 | 10.2087 | 22.156 | 21.8721 | 16.7071 | 25.0782 | 22.5931 | 28.7183 | 26.5681 | 31.3853 | 45.1925
| Pumps (elec) | 0 | 0 | 0 | 0 | 0 | 0 | 0 | 0 | 0 | 0 | 0 | 0 | 0 | 0 | 0 | 0
| Heat Rejection (elec) | 0 | 0 | 0 | 0 | 0 | 0 | 0 | 0 | 0 | 0 | 0 | 0 | 0 | 0 | 0 | 0
| Humidification (elec) | 0 | 0 | 0 | 0 | 0 | 0 | 0 | 0 | 0 | 0 | 0 | 0 | 0 | 0 | 0 | 0
| Heat Recovery (elec) | 0 | 0 | 0 | 0 | 0 | 0 | 0 | 0 | 0 | 0 | 0 | 0 | 0 | 0 | 0 | 0
| Water Systems (elec) | 0 | 0 | 0 | 0 | 0 | 0 | 0 | 0 | 0 | 0 | 0 | 0 | 0 | 0 | 0 | 0
| Refrigeration (elec) | 0 | 0 | 0 | 0 | 0 | 0 | 0 | 0 | 0 | 0 | 0 | 0 | 0 | 0 | 0 | 0
| Generators (elec) | 0 | 0 | 0 | 0 | 0 | 0 | 0 | 0 | 0 | 0 | 0 | 0 | 0 | 0 | 0 | 0
| Total End Uses | 494.4889 | 387.2117 | 436.5962 | 329.2009 | 287.9802 | 376.6553 | 264.3631 | 314.4877 | 310.685 | 272.8682 | 305.4084 | 293.6461 | 307.4565 | 290.3442 | 294.4436 | 312.2258
Gas (MJ/m2)
| Heating (gas) | 12.3972 | 127.2383 | 96.0126 | 238.3502 | 85.9921 | 161.8074 | 212.4903 | 377.9282 | 267.33 | 372.1348 | 494.776 | 366.7082 | 606.9821 | 512.2297 | 737.1171 | 1141.9005
| Cooling (gas) | 0 | 0 | 0 | 0 | 0 | 0 | 0 | 0 | 0 | 0 | 0 | 0 | 0 | 0 | 0 | 0
| Interior Lighting (gas) | 0 | 0 | 0 | 0 | 0 | 0 | 0 | 0 | 0 | 0 | 0 | 0 | 0 | 0 | 0 | 0
| Exterior Lighting (gas) | 0 | 0 | 0 | 0 | 0 | 0 | 0 | 0 | 0 | 0 | 0 | 0 | 0 | 0 | 0 | 0
| Interior Equipment (gas) | 0 | 0 | 0 | 0 | 0 | 0 | 0 | 0 | 0 | 0 | 0 | 0 | 0 | 0 | 0 | 0
| Exterior Equipment (gas) | 0 | 0 | 0 | 0 | 0 | 0 | 0 | 0 | 0 | 0 | 0 | 0 | 0 | 0 | 0 | 0
| Fans (gas) | 0 | 0 | 0 | 0 | 0 | 0 | 0 | 0 | 0 | 0 | 0 | 0 | 0 | 0 | 0 | 0
| Pumps (gas) | 0 | 0 | 0 | 0 | 0 | 0 | 0 | 0 | 0 | 0 | 0 | 0 | 0 | 0 | 0 | 0
| Heat Rejection (gas) | 0 | 0 | 0 | 0 | 0 | 0 | 0 | 0 | 0 | 0 | 0 | 0 | 0 | 0 | 0 | 0
| Humidification (gas) | 0 | 0 | 0 | 0 | 0 | 0 | 0 | 0 | 0 | 0 | 0 | 0 | 0 | 0 | 0 | 0
| Heat Recovery (gas) | 0 | 0 | 0 | 0 | 0 | 0 | 0 | 0 | 0 | 0 | 0 | 0 | 0 | 0 | 0 | 0
| Water Systems (gas) | 53.1393 | 66.988 | 59.0348 | 80.3295 | 77.7327 | 68.6214 | 89.1504 | 90.8125 | 88.825 | 96.2678 | 100.0163 | 99.5345 | 107.9663 | 109.4114 | 121.0844 | 136.9621
| Refrigeration (gas) | 0 | 0 | 0 | 0 | 0 | 0 | 0 | 0 | 0 | 0 | 0 | 0 | 0 | 0 | 0 | 0
| Generators (gas) | 0 | 0 | 0 | 0 | 0 | 0 | 0 | 0 | 0 | 0 | 0 | 0 | 0 | 0 | 0 | 0
| Total End Uses | 65.5397 | 194.2295 | 155.0474 | 318.6764 | 163.728 | 230.4321 | 301.6407 | 468.7407 | 356.155 | 468.3994 | 594.7923 | 466.246 | 714.9516 | 621.6411 | 858.2016 | 1278.8626
Purchased Cooling (MJ/m2)
| Heating | 0 | 0 | 0 | 0 | 0 | 0 | 0 | 0 | 0 | 0 | 0 | 0 | 0 | 0 | 0 | 0
| Cooling | 0 | 0 | 0 | 0 | 0 | 0 | 0 | 0 | 0 | 0 | 0 | 0 | 0 | 0 | 0 | 0
| Interior Lighting | 0 | 0 | 0 | 0 | 0 | 0 | 0 | 0 | 0 | 0 | 0 | 0 | 0 | 0 | 0 | 0
| Exterior Lighting | 0 | 0 | 0 | 0 | 0 | 0 | 0 | 0 | 0 | 0 | 0 | 0 | 0 | 0 | 0 | 0
| Interior Equipment | 0 | 0 | 0 | 0 | 0 | 0 | 0 | 0 | 0 | 0 | 0 | 0 | 0 | 0 | 0 | 0
| Exterior Equipment | 0 | 0 | 0 | 0 | 0 | 0 | 0 | 0 | 0 | 0 | 0 | 0 | 0 | 0 | 0 | 0
| Fans | 0 | 0 | 0 | 0 | 0 | 0 | 0 | 0 | 0 | 0 | 0 | 0 | 0 | 0 | 0 | 0
| Pumps | 0 | 0 | 0 | 0 | 0 | 0 | 0 | 0 | 0 | 0 | 0 | 0 | 0 | 0 | 0 | 0
| Heat Rejection | 0 | 0 | 0 | 0 | 0 | 0 | 0 | 0 | 0 | 0 | 0 | 0 | 0 | 0 | 0 | 0
| Humidification | 0 | 0 | 0 | 0 | 0 | 0 | 0 | 0 | 0 | 0 | 0 | 0 | 0 | 0 | 0 | 0
| Heat Recovery | 0 | 0 | 0 | 0 | 0 | 0 | 0 | 0 | 0 | 0 | 0 | 0 | 0 | 0 | 0 | 0
| Water Systems | 0 | 0 | 0 | 0 | 0 | 0 | 0 | 0 | 0 | 0 | 0 | 0 | 0 | 0 | 0 | 0
| Refrigeration | 0 | 0 | 0 | 0 | 0 | 0 | 0 | 0 | 0 | 0 | 0 | 0 | 0 | 0 | 0 | 0
| Generators | 0 | 0 | 0 | 0 | 0 | 0 | 0 | 0 | 0 | 0 | 0 | 0 | 0 | 0 | 0 | 0
| Total End Uses | 0 | 0 | 0 | 0 | 0 | 0 | 0 | 0 | 0 | 0 | 0 | 0 | 0 | 0 | 0 | 0
Purchased Heating (MJ/m2)
| Heating | 0 | 0 | 0 | 0 | 0 | 0 | 0 | 0 | 0 | 0 | 0 | 0 | 0 | 0 | 0 | 0
| Cooling | 0 | 0 | 0 | 0 | 0 | 0 | 0 | 0 | 0 | 0 | 0 | 0 | 0 | 0 | 0 | 0
| Interior Lighting | 0 | 0 | 0 | 0 | 0 | 0 | 0 | 0 | 0 | 0 | 0 | 0 | 0 | 0 | 0 | 0
| Exterior Lighting | 0 | 0 | 0 | 0 | 0 | 0 | 0 | 0 | 0 | 0 | 0 | 0 | 0 | 0 | 0 | 0
| Interior Equipment | 0 | 0 | 0 | 0 | 0 | 0 | 0 | 0 | 0 | 0 | 0 | 0 | 0 | 0 | 0 | 0
| Exterior Equipment | 0 | 0 | 0 | 0 | 0 | 0 | 0 | 0 | 0 | 0 | 0 | 0 | 0 | 0 | 0 | 0
| Fans | 0 | 0 | 0 | 0 | 0 | 0 | 0 | 0 | 0 | 0 | 0 | 0 | 0 | 0 | 0 | 0
| Pumps | 0 | 0 | 0 | 0 | 0 | 0 | 0 | 0 | 0 | 0 | 0 | 0 | 0 | 0 | 0 | 0
| Heat Rejection | 0 | 0 | 0 | 0 | 0 | 0 | 0 | 0 | 0 | 0 | 0 | 0 | 0 | 0 | 0 | 0
| Humidification | 0 | 0 | 0 | 0 | 0 | 0 | 0 | 0 | 0 | 0 | 0 | 0 | 0 | 0 | 0 | 0
| Heat Recovery | 0 | 0 | 0 | 0 | 0 | 0 | 0 | 0 | 0 | 0 | 0 | 0 | 0 | 0 | 0 | 0
| Water Systems | 0 | 0 | 0 | 0 | 0 | 0 | 0 | 0 | 0 | 0 | 0 | 0 | 0 | 0 | 0 | 0
| Refrigeration | 0 | 0 | 0 | 0 | 0 | 0 | 0 | 0 | 0 | 0 | 0 | 0 | 0 | 0 | 0 | 0
| Generators | 0 | 0 | 0 | 0 | 0 | 0 | 0 | 0 | 0 | 0 | 0 | 0 | 0 | 0 | 0 | 0
| Total End Uses | 0 | 0 | 0 | 0 | 0 | 0 | 0 | 0 | 0 | 0 | 0 | 0 | 0 | 0 | 0 | 0
| Total Building (MJ/m2) | 560.0286 | 581.4381 | 591.6436 | 647.8806 | 451.7082 | 607.0842 | 566.0007 | 783.2284 | 666.8368 | 741.2708 | 900.2007 | 759.892 | 1022.408 | 911.9853 | 1152.6452 | 1591.0885
Peak Energy Demand
Electricity Peak Demand (kW)
| Jan | 71.91 | 54.1809 | 49.7661 | 48.9524 | 47.4906 | 45.8189 | 44.138 | 50.7864 | 45.4991 | 45.3804 | 52.4663 | 50.5963 | 54.4957 | 53.8491 | 55.3071 | 63.0187
| Feb | 76.7005 | 54.6678 | 53.6982 | 47.3214 | 44.982 | 44.2213 | 43.9734 | 46.2291 | 45.1597 | 44.9489 | 48.712 | 49.8113 | 52.7029 | 51.659 | 55.1612 | 62.0662
| Mar | 87.6819 | 69.0841 | 72.4874 | 49.0328 | 46.8574 | 45.8338 | 42.916 | 43.7839 | 43.8732 | 44.6247 | 46.4717 | 46.7202 | 48.8813 | 47.9968 | 49.7865 | 52.4736
| Apr | 94.0512 | 76.8355 | 77.7799 | 63.3491 | 58.7032 | 70.1004 | 42.0821 | 48.7239 | 54.1605 | 43.4584 | 43.9029 | 47.9889 | 43.5403 | 43.0213 | 44.0689 | 47.9325
| May | 97.9644 | 92.2373 | 109.3991 | 77.5491 | 55.2253 | 84.6693 | 41.6453 | 61.4224 | 66.3945 | 46.7089 | 62.0732 | 57.1394 | 79.1139 | 43.7349 | 43.1615 | 41.9524
| Jun | 112.318 | 93.7834 | 128.9612 | 86.4087 | 55.7598 | 108.9976 | 47.662 | 93.2438 | 75.8722 | 56.1049 | 73.8773 | 65.3601 | 81.1741 | 69.5846 | 61.461 | 56.5715
| Jul | 108.8484 | 97.565 | 128.0256 | 99.1451 | 63.1672 | 107.8895 | 69.7653 | 91.4845 | 81.4555 | 64.5356 | 87.4937 | 71.8816 | 82.4553 | 72.9725 | 74.4019 | 62.357
| Aug | 111.9177 | 97.9008 | 128.041 | 86.597 | 68.459 | 104.6868 | 46.6831 | 93.3005 | 80.1533 | 62.1048 | 85.2027 | 70.7991 | 80.3878 | 67.5451 | 69.2901 | 53.7588
| Sep | 102.3221 | 87.9166 | 114.748 | 73.051 | 68.5388 | 95.1473 | 69.1953 | 70.5985 | 67.1762 | 77.8213 | 62.0721 | 63.3735 | 58.0815 | 56.9542 | 48.8287 | 43.5026
| Oct | 99.1287 | 76.2013 | 79.879 | 62.7023 | 55.4047 | 72.0621 | 48.6368 | 57.7612 | 59.0919 | 43.844 | 50.647 | 51.6849 | 51.556 | 44.7379 | 45.2431 | 50.4496
| Nov | 79.8658 | 63.6628 | 61.8354 | 44.8197 | 44.8102 | 43.4788 | 42.8267 | 48.4906 | 45.2421 | 45.3363 | 47.0651 | 46.391 | 48.3007 | 46.3996 | 51.2672 | 55.7546
| Dec | 69.1655 | 56.8523 | 45.9411 | 46.2665 | 44.3029 | 44.4248 | 43.5677 | 47.2715 | 46.7978 | 45.5923 | 53.3588 | 51.1561 | 54.5388 | 54.2387 | 54.7853 | 61.2816
Time of Peak Electrical Demand
| Jan | 23-JAN-16:10 | 22-JAN-18:10 | 28-JAN-18:10 | 13-JAN-18:00 | 25-JAN-17:19 | 10-JAN-18:00 | 01-JAN-18:00 | 17-JAN-19:00 | 03-JAN-18:00 | 31-JAN-18:10 | 07-JAN-18:00 | 05-JAN-18:00 | 04-JAN-18:00 | 16-JAN-18:10 | 08-JAN-18:00 | 12-JAN-18:10
| Feb | 22-FEB-16:10 | 22-FEB-18:19 | 28-FEB-18:19 | 13-FEB-18:00 | 12-FEB-17:30 | 21-FEB-18:00 | 15-FEB-18:10 | 20-FEB-18:00 | 05-FEB-18:00 | 27-FEB-18:10 | 08-FEB-18:00 | 15-FEB-18:00 | 03-FEB-18:00 | 25-FEB-18:00 | 01-FEB-18:00 | 04-FEB-18:00
| Mar | 13-MAR-16:19 | 26-MAR-16:10 | 17-MAR-16:19 | 28-MAR-18:00 | 31-MAR-16:10 | 30-MAR-17:00 | 06-MAR-18:00 | 21-MAR-18:00 | 27-MAR-18:00 | 01-MAR-18:00 | 03-MAR-18:00 | 06-MAR-19:00 | 05-MAR-18:00 | 02-MAR-18:00 | 08-MAR-18:00 | 11-MAR-18:00
| Apr | 01-APR-16:10 | 29-APR-17:10 | 01-APR-17:10 | 15-APR-17:19 | 11-APR-17:10 | 21-APR-17:10 | 23-APR-18:00 | 05-APR-18:30 | 21-APR-17:10 | 11-APR-18:00 | 02-APR-18:19 | 26-APR-18:49 | 16-APR-18:00 | 17-APR-19:00 | 22-APR-18:00 | 01-APR-19:00
| May | 15-MAY-17:10 | 26-MAY-17:19 | 28-MAY-17:10 | 31-MAY-17:30 | 29-MAY-17:19 | 31-MAY-17:10 | 25-MAY-19:19 | 15-MAY-17:10 | 31-MAY-17:10 | 04-MAY-19:19 | 30-MAY-17:10 | 23-MAY-17:10 | 27-MAY-17:10 | 16-MAY-17:10 | 31-MAY-17:19 | 30-MAY-17:10
| Jun | 27-JUN-17:10 | 13-JUN-17:19 | 28-JUN-17:30 | 19-JUN-17:10 | 30-JUN-17:10 | 27-JUN-18:00 | 16-JUN-17:10 | 30-JUN-17:10 | 20-JUN-17:10 | 18-JUN-16:10 | 20-JUN-17:10 | 27-JUN-17:10 | 29-JUN-17:30 | 24-JUN-17:00 | 14-JUN-17:19 | 20-JUN-17:00
| Jul | 12-JUL-17:10 | 30-JUL-16:10 | 19-JUL-17:19 | 03-JUL-17:30 | 10-JUL-17:10 | 24-JUL-18:49 | 02-JUL-17:10 | 24-JUL-17:10 | 31-JUL-17:10 | 24-JUL-17:00 | 13-JUL-17:10 | 16-JUL-17:10 | 15-JUL-17:10 | 21-JUL-17:10 | 06-JUL-17:19 | 29-JUL-17:49
| Aug | 21-AUG-16:19 | 27-AUG-17:10 | 01-AUG-17:10 | 14-AUG-17:10 | 08-AUG-16:19 | 04-AUG-17:10 | 26-AUG-17:10 | 17-AUG-17:10 | 01-AUG-17:10 | 06-AUG-17:10 | 04-AUG-17:10 | 30-AUG-17:10 | 25-AUG-17:10 | 09-AUG-17:10 | 13-AUG-17:10 | 15-AUG-17:10
| Sep | 11-SEP-15:09 | 15-SEP-16:19 | 09-SEP-17:10 | 06-SEP-17:10 | 25-SEP-15:09 | 01-SEP-15:09 | 28-SEP-16:10 | 08-SEP-17:10 | 02-SEP-17:10 | 02-SEP-17:10 | 27-SEP-16:10 | 01-SEP-17:10 | 14-SEP-18:30 | 01-SEP-17:10 | 08-SEP-18:40 | 29-SEP-18:00
| Oct | 06-OCT-16:10 | 06-OCT-16:10 | 13-OCT-16:19 | 01-OCT-16:10 | 05-OCT-17:40 | 03-OCT-17:19 | 13-OCT-17:40 | 03-OCT-17:49 | 01-OCT-17:49 | 17-OCT-17:19 | 31-OCT-17:19 | 01-OCT-17:49 | 08-OCT-17:40 | 06-OCT-17:00 | 31-OCT-17:00 | 30-OCT-17:00
| Nov | 07-NOV-16:10 | 27-NOV-18:10 | 13-NOV-17:30 | 29-NOV-18:00 | 09-NOV-17:10 | 10-NOV-18:10 | 22-NOV-18:10 | 05-NOV-17:10 | 19-NOV-18:00 | 29-NOV-18:00 | 02-NOV-17:00 | 18-NOV-18:00 | 27-NOV-18:10 | 29-NOV-18:00 | 24-NOV-18:00 | 22-NOV-18:00
| Dec | 17-DEC-17:30 | 02-DEC-18:00 | 21-DEC-18:10 | 21-DEC-18:00 | 19-DEC-12:00 | 12-DEC-18:00 | 24-DEC-18:00 | 20-DEC-18:00 | 28-DEC-18:00 | 13-DEC-18:10 | 31-DEC-18:00 | 11-DEC-18:10 | 31-DEC-18:00 | 11-DEC-18:00 | 31-DEC-18:00 | 29-DEC-18:10
Source Energy
| Total Source Energy (GJ) | 5365.75 | 5073.16 | 4859.45 | 4562.18 | 3354.29 | 5011.96 | 3597.23 | 5129.69 | 4450.4 | 3093.31 | 5430.66 | 4650.04 | 5759.67 | 5291.4 | 6109.81 | 7873.43
| Total Source Energy (MJ/m2) | 1711.79 | 1618.45 | 1550.26 | 1455.43 | 1070.09 | 1598.92 | 1147.59 | 1636.48 | 1419.77 | 986.83 | 1732.49 | 1483.46 | 1837.45 | 1688.07 | 1949.16 | 2511.79
Water Consumption (m3)
| Cooling | 0 | 0 | 0 | 0 | 0 | 0 | 0 | 0 | 0 | 0 | 0 | 0 | 0 | 0 | 0 | 0
| Heat Rejection | 0 | 0 | 0 | 0 | 0 | 0 | 0 | 0 | 0 | 0 | 0 | 0 | 0 | 0 | 0 | 0
| Water Systems | 1875.51 | 1875.51 | 1875.51 | 1875.51 | 1875.51 | 1875.51 | 1875.51 | 1875.51 | 1875.51 | 1875.51 | 1875.51 | 1875.51 | 1875.51 | 1875.51 | 1875.51 | 1875.51
| Total Building | 1875.51 | 1875.51 | 1875.51 | 1875.51 | 1875.51 | 1875.51 | 1875.51 | 1875.51 | 1875.51 | 1875.51 | 1875.51 | 1875.51 | 1875.51 | 1875.51 | 1875.51 | 1875.51
Emissions
| Carbon Equivalent (kg) | 121785.8793 | 123439.4529 | 123522.8647 | 106309.817 | 38558.8078 | 123637.8498 | 43950.9911 | 100390.6275 | 130638.1318 | 43781.243 | 175398.7878 | 130800.9434 | 132047.4708 | 127523.9304 | 136266.3551 | 148786.1563
| CO2 (kg) | 284126.8306 | 313915.8728 | 295199.1916 | 252441.6947 | 104975.6465 | 299619.6923 | 121081.904 | 242263.0482 | 315655.0625 | 117602.7471 | 424257.2438 | 319513.6257 | 328014.309 | 316398.3491 | 342467.6535 | 400483.1829
| NOX (kg) | 491.9285 | 399.7184 | 479.1259 | 434.2169 | 91.2285 | 463.8058 | 106.1851 | 400.8238 | 504.5831 | 135.4967 | 683.8397 | 496.1307 | 491.5033 | 473.5951 | 496.4265 | 429.687
| SO2 (kg) | 1843.0297 | 1608.3774 | 1528.7998 | 1006.3839 | 729.7898 | 1804.2361 | 670.0645 | 999.9891 | 1181.6017 | 184.0338 | 1792.6256 | 1116.9125 | 632.4357 | 675.5501 | 605.8144 | 1384.9546
| PM (kg) | 0 | 0 | 0 | 0 | 0 | 0 | 0 | 0 | 0 | 0 | 0 | 0 | 0 | 0 | 0 | 0
| Hg (kg) | 0.0084 | 0.0046 | 0.0042 | 0.0038 | 0.0004 | 0.0035 | 0.0004 | 0.0042 | 0.0047 | 0.0009 | 0.0056 | 0.0045 | 0.0049 | 0.0049 | 0.0047 | 0.0051
| Water for Electricity (m3) | 228.0933 | 548.5855 | 11292.2 | 1789.68 | 4402.61 | 8997.25 | 4041.53 | 62.1701 | 1228.37 | 2427.44 | 412.5677 | 1161.01 | 415.3339 | 16013.9 | 397.7553 | 277.7547

## Picture
DOE Commercial Building Benchmark - Midrise Apartment

## Schedules
Schedule | Type | Through | Day of Week | 1 | 2 | 3 | 4 | 5 | 6 | 7 | 8 | 9 | 10 | 11 | 12 | 13 | 14 | 15 | 16 | 17 | 18 | 19 | 20 | 21 | 22 | 23 | 24 | Hours Per Day | Hours Per Week | Hours Per Year
ALWAYS_ON | On/Off | Through 12/31 | All | [24 empty] | 24 | 168 | 8760 | bar: 1 to 24
BLDG_ELEVATORS | Fraction | Through 12/31 | All | 0.05 | 0.05 | 0.05 | 0.05 | 0.1 | 0.2 | 0.4 | 0.5 | 0.5 | 0.35 | 0.15 | 0.15 | 0.15 | 0.15 | 0.15 | 0.15 | 0.35 | 0.5 | 0.5 | 0.4 | 0.4 | 0.3 | 0.2 | 0.1 | 5.9 | 41.3 | 2153.5
INFIL_SCH | Fraction | Through 12/31 | All | [24 empty] | 24 | 168 | 8760 | bar: 1 to 24
OFFICE_INFIL_SCH | Fraction | Through 12/31 | WD | 1 | 1 | 1 | 1 | 1 | 1 | 1 | 1 | 0.25 | 0.25 | 0.25 | 0.25 | 0.25 | 0.25 | 0.25 | 0.25 | 0.25 | 1 | 1 | 1 | 1 | 1 | 1 | 1 | 17.25 | 86.25 | 4497.32
|  |  | Other | [24 empty] | 24 | bar: 1 to 24
APT_OCC_SCH | Fraction | Through 12/31 | All | 1 | 1 | 1 | 1 | 1 | 1 | 1 | 0.85 | 0.39 | 0.25 | 0.25 | 0.25 | 0.25 | 0.25 | 0.25 | 0.25 | 0.3 | 0.52 | 0.87 | 0.87 | 0.87 | 1 | 1 | 1 | 16.42 | 114.94 | 5993.3
OFF_OCC_SCH | Fraction | Through 12/31 | WD, SummerDesign, WinterDesign | 0 | 0 | 0 | 0 | 0 | 0 | 0 | 0 | 1 | 1 | 1 | 1 | 0.5 | 1 | 1 | 1 | 1 | 0 | 0 | 0 | 0 | 0 | 0 | 0 | 8.5 | 42.5 | 2216.07
|  |  | Other | 0 | 0 | 0 | 0 | 0 | 0 | 0 | 0 | 0 | 0 | 0 | 0 | 0 | 0 | 0 | 0 | 0 | 0 | 0 | 0 | 0 | 0 | 0 | 0 | 0
APT_LIGHT_SCH | Fraction | Through 12/31 | All | 0.067 | 0.067 | 0.067 | 0.067 | 0.187 | 0.394 | 0.44 | 0.393 | 0.172 | 0.119 | 0.119 | 0.119 | 0.119 | 0.119 | 0.119 | 0.206 | 0.439 | 0.616 | 0.829 | 0.986 | 1 | 0.692 | 0.384 | 0.16 | 7.88 | 55.16 | 2876.2
OFF_LIGHT_SCH | Fraction | Through 12/31 | WD, SummerDesign | 0.18 | 0.18 | 0.18 | 0.18 | 0.18 | 0.18 | 0.18 | 0.18 | 0.9 | 0.9 | 0.9 | 0.9 | 0.8 | 0.9 | 0.9 | 0.9 | 0.9 | 0.18 | 0.18 | 0.18 | 0.18 | 0.18 | 0.18 | 0.18 | 10.7 | 53.5 | 2789.64
|  |  | Other | 0.18 | 0.18 | 0.18 | 0.18 | 0.18 | 0.18 | 0.18 | 0.18 | 0.18 | 0.18 | 0.18 | 0.18 | 0.18 | 0.18 | 0.18 | 0.18 | 0.18 | 0.18 | 0.18 | 0.18 | 0.18 | 0.18 | 0.18 | 0.18 | 4.32
COR_LIGHT_SCH | Fraction | Through 12/31 | All | [24 empty] | 24 | 168 | 8760 | bar: 1 to 24
APT_EQP_SCH | Fraction | Through 12/31 | All | 0.45 | 0.41 | 0.39 | 0.38 | 0.38 | 0.43 | 0.54 | 0.65 | 0.66 | 0.67 | 0.69 | 0.7 | 0.69 | 0.66 | 0.65 | 0.68 | 0.8 | 1 | 1 | 0.93 | 0.89 | 0.85 | 0.71 | 0.58 | 15.79 | 110.53 | 5763.35
OFF_EQP_SCH | Fraction | Through 12/31 | WD, SummerDesign | 0.33 | 0.33 | 0.33 | 0.33 | 0.33 | 0.33 | 0.33 | 0.5 | 1 | 1 | 1 | 1 | 0.94 | 1 | 1 | 1 | 1 | 0.5 | 0.33 | 0.33 | 0.33 | 0.33 | 0.33 | 0.33 | 14.23 | 71.15 | 3709.96
|  |  | Other | 0.33 | 0.33 | 0.33 | 0.33 | 0.33 | 0.33 | 0.33 | 0.33 | 0.33 | 0.33 | 0.33 | 0.33 | 0.33 | 0.33 | 0.33 | 0.33 | 0.33 | 0.33 | 0.33 | 0.33 | 0.33 | 0.33 | 0.33 | 0.33 | 7.92
ACTIVITY_SCH | Any Number | Through 12/31 | All | 120 | 120 | 120 | 120 | 120 | 120 | 120 | 120 | 120 | 120 | 120 | 120 | 120 | 120 | 120 | 120 | 120 | 120 | 120 | 120 | 120 | 120 | 120 | 120 | 2880 | 20160 | 1051200
WORK_EFF_SCH | Fraction | Through 12/31 | All | 0 | 0 | 0 | 0 | 0 | 0 | 0 | 0 | 0 | 0 | 0 | 0 | 0 | 0 | 0 | 0 | 0 | 0 | 0 | 0 | 0 | 0 | 0 | 0 | 0 | 0 | 0
AIR_VELO_SCH | Any Number | Through 12/31 | All | 0.2 | 0.2 | 0.2 | 0.2 | 0.2 | 0.2 | 0.2 | 0.2 | 0.2 | 0.2 | 0.2 | 0.2 | 0.2 | 0.2 | 0.2 | 0.2 | 0.2 | 0.2 | 0.2 | 0.2 | 0.2 | 0.2 | 0.2 | 0.2 | 4.8 | 33.6 | 1752
CLOTHING_SCH | Any Number | Through 04/30 | All | [24 empty] | 24 | 168 | 6924 | bar: 1 to 24
|  | Through 09/30 | All | 0.5 | 0.5 | 0.5 | 0.5 | 0.5 | 0.5 | 0.5 | 0.5 | 0.5 | 0.5 | 0.5 | 0.5 | 0.5 | 0.5 | 0.5 | 0.5 | 0.5 | 0.5 | 0.5 | 0.5 | 0.5 | 0.5 | 0.5 | 0.5 | 12 | 84
|  | Through 12/31 | All | [24 empty] | 24 | 168 | bar: 1 to 24
UnitHeater_ClgSP_Sch | Temperature | Through 12/31 | All | 40 | 40 | 40 | 40 | 40 | 40 | 40 | 40 | 40 | 40 | 40 | 40 | 40 | 40 | 40 | 40 | 40 | 40 | 40 | 40 | 40 | 40 | 40 | 40 | 960 | 6720 | 350400
UnitHeater_HtgSP_Sch | Temperature | Through 12/31 | All | 15.6 | 15.6 | 15.6 | 15.6 | 15.6 | 15.6 | 15.6 | 15.6 | 15.6 | 15.6 | 15.6 | 15.6 | 15.6 | 15.6 | 15.6 | 15.6 | 15.6 | 15.6 | 15.6 | 15.6 | 15.6 | 15.6 | 15.6 | 15.6 | 374.4 | 2620.8 | 136656
APT_CLGSETP_SCH | Temperature | Through 12/31 | All | 23.9 | 23.9 | 23.9 | 23.9 | 23.9 | 23.9 | 23.9 | 23.9 | 23.9 | 23.9 | 23.9 | 23.9 | 23.9 | 23.9 | 23.9 | 23.9 | 23.9 | 23.9 | 23.9 | 23.9 | 23.9 | 23.9 | 23.9 | 23.9 | 573.6 | 4015.2 | 209364
APT_HTGSETP_SCH | Temperature | Through 12/31 | All | 21.1 | 21.1 | 21.1 | 21.1 | 21.1 | 21.1 | 21.1 | 21.1 | 21.1 | 21.1 | 21.1 | 21.1 | 21.1 | 21.1 | 21.1 | 21.1 | 21.1 | 21.1 | 21.1 | 21.1 | 21.1 | 21.1 | 21.1 | 21.1 | 506.4 | 3544.8 | 184836
OFF_HTGSETP_SCH | Temperature | Through 12/31 | WD, WinterDesign | 15.6 | 15.6 | 15.6 | 15.6 | 15.6 | 15.6 | 15.6 | 18.3 | 21.1 | 21.1 | 21.1 | 21.1 | 21.1 | 21.1 | 21.1 | 21.1 | 21.1 | 18.3 | 15.6 | 15.6 | 15.6 | 15.6 | 15.6 | 15.6 | 429.3 | 2146.5 | 111924.64
|  |  | Other | 15.6 | 15.6 | 15.6 | 15.6 | 15.6 | 15.6 | 15.6 | 15.6 | 15.6 | 15.6 | 15.6 | 15.6 | 15.6 | 15.6 | 15.6 | 15.6 | 15.6 | 15.6 | 15.6 | 15.6 | 15.6 | 15.6 | 15.6 | 15.6 | 374.4
OFF_CLGSETP_SCH | Temperature | Through 12/31 | WD, SummerDesign | 29.4 | 29.4 | 29.4 | 29.4 | 29.4 | 29.4 | 29.4 | 26.7 | 23.9 | 23.9 | 23.9 | 23.9 | 23.9 | 23.9 | 23.9 | 23.9 | 23.9 | 26.7 | 29.4 | 29.4 | 29.4 | 29.4 | 29.4 | 29.4 | 650.7 | 3253.5 | 169646.79
|  |  | Other | 29.4 | 29.4 | 29.4 | 29.4 | 29.4 | 29.4 | 29.4 | 29.4 | 29.4 | 29.4 | 29.4 | 29.4 | 29.4 | 29.4 | 29.4 | 29.4 | 29.4 | 29.4 | 29.4 | 29.4 | 29.4 | 29.4 | 29.4 | 29.4 | 705.6
Dual Zone Control Type Sched | Control Type | Through 12/31 | All | 4 | 4 | 4 | 4 | 4 | 4 | 4 | 4 | 4 | 4 | 4 | 4 | 4 | 4 | 4 | 4 | 4 | 4 | 4 | 4 | 4 | 4 | 4 | 4 | 96 | 672 | 35040
Apt_Operation | On/Off | Through 12/31 | All | 0 | 0 | 0 | 0 | 0 | 0 | 0 | 0 | 0 | 0 | 0 | 0 | 0 | 0 | 0 | 0 | 0 | 0 | 0 | 0 | 0 | 0 | 0 | 0 | 0 | 0 | 0
Office_Operation | On/Off | Through 12/31 | WD, SummerDesign, WinterDesign | 0 | 0 | 0 | 0 | 0 | 0 | 0 | 0 | 1 | 1 | 1 | 1 | 1 | 1 | 1 | 1 | 1 | 0 | 0 | 0 | 0 | 0 | 0 | 0 | 9 | 45 | 2346.43
|  |  | Other | 0 | 0 | 0 | 0 | 0 | 0 | 0 | 0 | 0 | 0 | 0 | 0 | 0 | 0 | 0 | 0 | 0 | 0 | 0 | 0 | 0 | 0 | 0 | 0 | 0
MinOA_Sched | On/Off | Through 12/31 | All | [24 empty] | 24 | 168 | 8760 | bar: 1 to 24
Apartment Water Equipment Latent fract sched | Fraction | Through 12/31 | All | 0.05 | 0.05 | 0.05 | 0.05 | 0.05 | 0.05 | 0.05 | 0.05 | 0.05 | 0.05 | 0.05 | 0.05 | 0.05 | 0.05 | 0.05 | 0.05 | 0.05 | 0.05 | 0.05 | 0.05 | 0.05 | 0.05 | 0.05 | 0.05 | 1.2 | 8.4 | 438
Apartment Water Equipment Sensible fract sched | Fraction | Through 12/31 | All | 0.2 | 0.2 | 0.2 | 0.2 | 0.2 | 0.2 | 0.2 | 0.2 | 0.2 | 0.2 | 0.2 | 0.2 | 0.2 | 0.2 | 0.2 | 0.2 | 0.2 | 0.2 | 0.2 | 0.2 | 0.2 | 0.2 | 0.2 | 0.2 | 4.8 | 33.6 | 1752
Apartment Water Equipment Temp Sched | Temperature | Through 12/31 | All | 43.3 | 43.3 | 43.3 | 43.3 | 43.3 | 43.3 | 43.3 | 43.3 | 43.3 | 43.3 | 43.3 | 43.3 | 43.3 | 43.3 | 43.3 | 43.3 | 43.3 | 43.3 | 43.3 | 43.3 | 43.3 | 43.3 | 43.3 | 43.3 | 1039.2 | 7274.4 | 379308
Apartment Water Equipment Hot Supply Temp Sched | Temperature | Through 12/31 | All | 43.3 | 43.3 | 43.3 | 43.3 | 43.3 | 43.3 | 43.3 | 43.3 | 43.3 | 43.3 | 43.3 | 43.3 | 43.3 | 43.3 | 43.3 | 43.3 | 43.3 | 43.3 | 43.3 | 43.3 | 43.3 | 43.3 | 43.3 | 43.3 | 1039.2 | 7274.4 | 379308
SWHSys1 Water Heater Setpoint Temperature Schedule Name | Temperature | Through 12/31 | All | 60 | 60 | 60 | 60 | 60 | 60 | 60 | 60 | 60 | 60 | 60 | 60 | 60 | 60 | 60 | 60 | 60 | 60 | 60 | 60 | 60 | 60 | 60 | 60 | 1440 | 10080 | 525600
SWHSys1 Water Heater Ambient Temperature Schedule Name | Temperature | Through 12/31 | All | 22 | 22 | 22 | 22 | 22 | 22 | 22 | 22 | 22 | 22 | 22 | 22 | 22 | 22 | 22 | 22 | 22 | 22 | 22 | 22 | 22 | 22 | 22 | 22 | 528 | 3696 | 192720
SWHSys1-Loop-Temp-Schedule | Temperature | Through 12/31 | All | 60 | 60 | 60 | 60 | 60 | 60 | 60 | 60 | 60 | 60 | 60 | 60 | 60 | 60 | 60 | 60 | 60 | 60 | 60 | 60 | 60 | 60 | 60 | 60 | 1440 | 10080 | 525600
APT_DHW_SCH | Fraction | Through 12/31 | All | 0.08 | 0.04 | 0.01 | 0.01 | 0.04 | 0.27 | 0.94 | 1 | 0.96 | 0.84 | 0.76 | 0.61 | 0.53 | 0.47 | 0.41 | 0.47 | 0.55 | 0.73 | 0.86 | 0.82 | 0.75 | 0.61 | 0.53 | 0.29 | 12.58 | 88.06 | 4591.7