## BuildingSummary
Building Summary Quick Service Restaurant post-1980 construction
|  | Value | Data Source
Program
| Building Name | Benchmark Quick Service New
| Available Fuel Types | gas, electricity
| Principal Building Activity | Food Service
Form |  |  | Time Saver Standards; FF Restaurant studies (EPRI, MEOS, LBL) cited in Huang et al. 1991 for all Form parameters
| Total Floor Area (m2) | 232.2
| Building Shape | Rectangle
| Aspect Ratio | 1
| Number of Floors | 1
Window Fraction (Window to Wall Ratio)
| South | 0.28
| East | 0.14
| North | 0
| West | 0.14
| Total | 0.14
Skylight/TDD Percentage
| Shading Geometry | None
| Azimuth | 0
| Thermal Zoning | 2 zones plus attic
| Floor to Ceiling Height (m) | 3.048
| Roof type | Attic | 2003 CBECS
Fabric
Exterior walls
| Construction Type | Wood-Framed | 2003 CBECS
| Gross Dimensions - Total Area (m2) | 185.9
| Net Dimensions - Total Area (m2) | 159.9
| Wall to Skin Ratio | 0.418
Roof
| Construction Type | Attic | 2003 CBECS
| Gross Dimensions - Total Area (m2) | 258.86
| Net Dimensions - Total Area (m2) | 258.86
| Roof to Skin Ratio | 0.582
| Window Dimensions (m2) |  | Time Saver Standards; FF Restaurant studies (EPRI, MEOS, LBL) cited in Huang et al. 1991
| South | 13.01
| East | 6.51
| North | 0
| West | 6.51
| Total Area (m2) | 26.03
| Operable area (m2) | 0
Skylights/TDD
Dimensions - Total Area (m2)
Operable area (m2)
Foundation
| Foundation Type | Mass Floor
| Construction | 4-in slab-on-grade
| Dimensions - Total Area (m2) | 232.2
Interior Partitions
| Construction | 2x4 steel-frame with gypsum board
Dimensions - Total Area (m2)
Internal Mass
| Construction | 15 cm wood
| Dimensions - Total Area (m2) | 46.47
| Thermal diffusivity (m2/s) | 1.84e-07
Air Barrier System
| Infiltration (ACH) | 2.41 | See Benchmark Technical Report
HVAC
| System Type | PSZ-AC | 2003 CBECS
| Heating Type | Gas furnace | 2003 CBECS
| Cooling Type | Unitary DX | 2003 CBECS
| Fan Control | Constant volume | 2003 CBECS
Service Water Heating
| SWH Type | Storage Tank
| Fuel | Natural Gas
| Thermal Efficiency (%) | 78 | Standard 90.1-1989
| Temperature Setpoint (ºC ) | 60
| Water Consumption (m3 ) | 414.19

## ZoneSummary
Zone Summary
Zone Name | Conditioned (Y/N) | Multiplier | Area (m2) | Volume (m3) | Floor-to-Ceiling Height (m) | Gross Wall Area (m2) | Window Glass Area (m2) | People (m2/per) | People | Lights (W/m2) | Elec Plug and Process (W/m2) | Gas Plug and Process (W/m2) | SWH (L/h) | Ventilation (L/s/Person) | Ventilation (L/s/m2) | Ventilation Total (L/s) | Exhaust (L/s) | Infiltration (ACH)
Dining | Yes | 1 | 116.1289 | 354.1871 | 3.0499 | 92.9401 | 26.02 | 1.3935 | 83.3333 | 15.4586 | 129.1668 |  |  | 10 |  | 833.3333 |  | 2.4091
Kitchen | Yes | 1 | 116.1289 | 354.1871 | 3.0499 | 92.9401 | 0 | 18.5806 | 6.25 | 16.6478 | 301.3892 | 1292.1384 | 151.416 | 8 |  | 50 | 1557.4251 | 2.4091
Attic | No | 1 | 232.2578 | 262.3272 | 1.1295 | 0 | 0 | [10 empty] | 1
Total Conditioned Zones |  |  | 232.2578 | 708.3742 |  | 185.8802 | 26.02 |  | 89.5833
Data Source | [7 empty] | 1 |  | 2 | 4, 5 | 4, 5 | 4, 5 | 3 | 3 | 3 | 4 | 4
Sources
[1] ASHRAE Standard 62.1-2004 Table 6-1, Atlanta, GA: American Society of Heating, Refrigerating and Air-Conditioning Engineers.
[2] ASHRAE Standard 90.1-1989, Atlanta, GA: American Society of Heating, Refrigerating and Air-Conditioning Engineers.
[3] ASHRAE Standard 62-1999 Table 6-1, Atlanta, GA: American Society of Heating, Refrigerating and Air-Conditioning Engineers.
[4] DOE Benchmark Report
[5] Smith, V. A. and D.R. Fisher. (2001). Estimating Food Service Loads and Profiles. ASHRAE Transactions 2001. V. 107. Pt 2. Atlanta, GA: American Society of Heating, Refrigerating and Air-Conditioning Engineers.

## LocationSummary
Location Summary
|  | Miami | Houston | Phoenix | Atlanta | Los Angeles | Las Vegas | San Francisco | Baltimore | Albuquerque | Seattle | Chicago | Boulder | Minneapolis | Helena | Duluth | Fairbanks
Program
| ASHRAE 90.1-2004 Climate Zone | 1A | 2A | 2B | 3A | 3B-CA | 3B | 3C | 4A | 4B | 4C | 5A | 5B | 6A | 6B | 7 | 8
| Available Fuel Types | gas, electricity | gas, electricity | gas, electricity | gas, electricity | gas, electricity | gas, electricity | gas, electricity | gas, electricity | gas, electricity | gas, electricity | gas, electricity | gas, electricity | gas, electricity | gas, electricity | gas, electricity | gas, electricity
Fabric
Exterior walls
| Construction Type | Wood-Framed | Wood-Framed | Wood-Framed | Wood-Framed | Wood-Framed | Wood-Framed | Wood-Framed | Wood-Framed | Wood-Framed | Wood-Framed | Wood-Framed | Wood-Framed | Wood-Framed | Wood-Framed | Wood-Framed | Wood-Framed
| R-value (m2·K / W) | 0.32 | 1.1737 | 0.73368 | 1.355 | 0.80064 | 1.1013 | 1.355 | 1.9802 | 1.7606 | 1.9157 | 2.1459 | 2.1459 | 2.71 | 2.445 | 3.0395 | 3.9062
Roof
| Construction Type | Attic | Attic | Attic | Attic | Attic | Attic | Attic | Attic | Attic | Attic | Attic | Attic | Attic | Attic | Attic | Attic
| R-value attic floor (m2·K / W) | 2.38 | 2.6685 | 3.8287 | 2.4461 | 1.7612 | 3.6691 | 2.0013 | 3.0365 | 2.9851 | 2.7518 | 3.323 | 3.4533 | 3.9137 | 3.5943 | 4.403 | 5.6812
Window
| U-Factor (W / m2·K) | 5.835 | 5.835 | 5.835 | 4.092 | 5.835 | 5.835 | 4.092 | 3.354 | 4.092 | 4.092 | 3.354 | 3.354 | 2.956 | 2.956 | 2.956 | 2.956
| SHGC | 0.251 | 0.251 | 0.251 | 0.255 | 0.44 | 0.251 | 0.392 | 0.355 | 0.362 | 0.392 | 0.385 | 0.385 | 0.385 | 0.385 | 0.487 | 0.616
| Visible transmittance | 0.11 | 0.11 | 0.11 | 0.129 | 0.272 | 0.11 | 0.253 | 0.274 | 0.225 | 0.253 | 0.305 | 0.305 | 0.305 | 0.305 | 0.409 | 0.541
Skylights/TDD
| U-Factor (W / m2·K) | n/a | n/a | n/a | n/a | n/a | n/a | n/a | n/a | n/a | n/a | n/a | n/a | n/a | n/a | n/a | n/a
| SHGC | n/a | n/a | n/a | n/a | n/a | n/a | n/a | n/a | n/a | n/a | n/a | n/a | n/a | n/a | n/a | n/a
| Visible transmittance | n/a | n/a | n/a | n/a | n/a | n/a | n/a | n/a | n/a | n/a | n/a | n/a | n/a | n/a | n/a | n/a
Foundation
| Foundation Type | Mass Floor | Mass Floor | Mass Floor | Mass Floor | Mass Floor | Mass Floor | Mass Floor | Mass Floor | Mass Floor | Mass Floor | Mass Floor | Mass Floor | Mass Floor | Mass Floor | Mass Floor | Mass Floor
| Construction | 4-in slab-on-grade | 4-in slab-on-grade | 4-in slab-on-grade | 4-in slab-on-grade | 4-in slab-on-grade | 4-in slab-on-grade | 4-in slab-on-grade | 4-in slab-on-grade | 4-in slab-on-grade | 4-in slab-on-grade | 4-in slab-on-grade | 4-in slab-on-grade | 4-in slab-on-grade | 4-in slab-on-grade | 4-in slab-on-grade | 4-in slab-on-grade
| R-value (m2·K / W) | 0.32051 | 0.32051 | 0.32051 | 0.32051 | 0.32051 | 0.32051 | 0.32051 | 0.32051 | 0.32051 | 0.32051 | 0.32051 | 0.32051 | 0.32051 | 0.32051 | 0.32051 | 0.32051
HVAC
HVAC Sizing
Air Conditioning (kW)
| PSZ-AC_1:1_COOLC DXCOIL | 37.4961 | 33.6248 | 35.8257 | 33.3967 | 33.9052 | 34.8069 | 23.0156 | 30.9071 | 27.6541 | 25.807 | 30.9284 | 26.8037 | 29.9493 | 22.4054 | 28.4782 | 24.7438
| PSZ-AC_2:2_COOLC DXCOIL | 20.5594 | 17.9406 | 17.9406 | 17.9406 | 17.9406 | 17.9406 | 13.7 | 17.9406 | 15.1415 | 15.3447 | 18.9461 | 15.9092 | 21.3345 | 17.6885 | 22.772 | 19.8505
Heating (kW)
| PSZ-AC_1:1_HEATC | 47.8585 | 54.5968 | 49.4493 | 57.3669 | 46.1136 | 50.9879 | 45.4853 | 60.6549 | 51.1668 | 53.09 | 69.147 | 57.5023 | 73.0321 | 67.0656 | 73.0903 | 96.8176
| PSZ-AC_2:2_HEATC | 32.054 | 36.9256 | 31.1539 | 39.8332 | 29.091 | 33.6782 | 32.1552 | 44.3415 | 35.2317 | 38.3469 | 54.7032 | 43.9409 | 66.5708 | 65.0273 | 72.7314 | 117.7769
HVAC Efficiency
Air Conditioning (COP)
| PSZ-AC_1:1_COOLC DXCOIL | 2.98 | 2.98 | 2.98 | 2.98 | 2.98 | 2.98 | 3.11 | 2.98 | 3.09 | 3.05 | 2.98 | 3.07 | 2.98 | 3.15 | 2.98 | 3.21
| PSZ-AC_2:2_COOLC DXCOIL | 2.98 | 2.95 | 2.95 | 2.98 | 2.95 | 2.95 | 3.09 | 2.95 | 3.03 | 3.02 | 2.95 | 3.03 | 2.98 | 3.07 | 2.98 | 3.22
Heating Efficiency (%)
| PSZ-AC_1:1_HEATC | 0.8 | 0.8 | 0.8 | 0.8 | 0.8 | 0.8 | 0.8 | 0.8 | 0.8 | 0.8 | 0.78 | 0.8 | 0.78 | 0.78 | 0.78 | 0.78
| PSZ-AC_2:2_HEATC | 0.8 | 0.8 | 0.8 | 0.8 | 0.8 | 0.8 | 0.8 | 0.8 | 0.8 | 0.8 | 0.8 | 0.8 | 0.78 | 0.8 | 0.78 | 0.78
HVAC Control - Economizer
| PSZ-AC_1:1_FAN | NoEconomizer | NoEconomizer | NoEconomizer | NoEconomizer | DifferentialDryBulb | DifferentialDryBulb | DifferentialDryBulb | NoEconomizer | DifferentialDryBulb | DifferentialDryBulb | NoEconomizer | DifferentialDryBulb | NoEconomizer | DifferentialDryBulb | NoEconomizer | NoEconomizer
| PSZ-AC_2:2_FAN | NoEconomizer | NoEconomizer | NoEconomizer | NoEconomizer | NoEconomizer | NoEconomizer | NoEconomizer | NoEconomizer | NoEconomizer | NoEconomizer | NoEconomizer | NoEconomizer | NoEconomizer | NoEconomizer | NoEconomizer | NoEconomizer
Fan Max Flow Rate (m3/s )
| DINING EXHAUST FAN | 0.83 | 0.83 | 0.83 | 0.83 | 0.83 | 0.83 | 0.83 | 0.83 | 0.83 | 0.83 | 0.83 | 0.83 | 0.83 | 0.83 | 0.83 | 0.83
| KITCHEN EXHAUST FAN | 0.72 | 0.72 | 0.72 | 0.72 | 0.72 | 0.72 | 0.72 | 0.72 | 0.72 | 0.72 | 0.72 | 0.72 | 0.72 | 0.72 | 0.72 | 0.72
| PSZ-AC_1:1_FAN | 1.51 | 1.35 | 1.44 | 1.34 | 1.38 | 1.4 | 1.2 | 1.24 | 1.39 | 1.22 | 1.25 | 1.3 | 1.21 | 1.24 | 1.15 | 1.49
| PSZ-AC_2:2_FAN | 0.83 | 0.72 | 0.72 | 0.72 | 0.72 | 0.72 | 0.72 | 0.72 | 0.72 | 0.72 | 0.76 | 0.75 | 0.86 | 0.92 | 0.92 | 1.2
Utility Costs
Electric Utility Rates
| Average Annual Rate ($/kWh) | 0.077076 | 0.10801 | 0.099105 | 0.11051 | 0.12725 | 0.094503 | 0.14683 | 0.071536 | 0.037948 | 0.072409 | 0.054363 | 0.037976 | 0.053271 | 0.068253 | 0.05211 | 0.088723
| Total Cost ($/m2) | 78.99 | 100.04 | 93.61 | 93.82 | 100.41 | 83.88 | 111.63 | 58.72 | 30.84 | 55.29 | 43.69 | 30.03 | 42.6 | 53.21 | 40.23 | 69.88
Gas Utility Rates
| Average Annual Rate ($/MJ) | 0.011469 | 0.0081917 | 0.0085867 | 0.010608 | 0.0084108 | 0.008124 | 0.0084293 | 0.009985 | 0.0071461 | 0.0083173 | 0.008721 | 0.0071266 | 0.0079378 | 0.0085357 | 0.0079241 | 0.0041598
| Total Cost ($/m2) | 30.33 | 25.7 | 25.39 | 38.71 | 24.56 | 26.36 | 28.95 | 44.4 | 27.72 | 34.56 | 45.44 | 32.01 | 47.79 | 45.73 | 54.3 | 38.85
Total Utility Costs
| Cost Intensity ($/m2) | 109.33 | 125.74 | 119 | 132.53 | 124.97 | 110.24 | 140.58 | 103.12 | 58.56 | 89.85 | 89.13 | 62.04 | 90.39 | 98.93 | 94.53 | 108.74
Energy - End Uses
Electricity (kWh)
| Heating | 0 | 0 | 0 | 0 | 0 | 0 | 0 | 0 | 0 | 0 | 0 | 0 | 0 | 0 | 0 | 0
| Cooling | 56680.5556 | 36691.6667 | 40402.7778 | 19561.1111 | 5600 | 27977.7778 | 1216.6667 | 14241.6667 | 11275 | 1966.6667 | 10063.8889 | 6877.7778 | 8661.1111 | 3791.6667 | 2841.6667 | 1019.4444
| Interior Lighting | 24083.3333 | 24083.3333 | 24083.3333 | 24083.3333 | 24083.3333 | 24083.3333 | 24083.3333 | 24083.3333 | 24083.3333 | 24083.3333 | 24083.3333 | 24083.3333 | 24083.3333 | 24083.3333 | 24083.3333 | 24083.3333
| Exterior Lighting | 4983.3333 | 4975 | 4975 | 4983.3333 | 4980.5556 | 4977.7778 | 4972.2222 | 4977.7778 | 4975 | 4969.4444 | 4969.4444 | 4969.4444 | 4975 | 4966.6667 | 4966.6667 | 4936.1111
| Interior Equipment | 113711.1111 | 113711.1111 | 113711.1111 | 113711.1111 | 113711.1111 | 113711.1111 | 113711.1111 | 113711.1111 | 113711.1111 | 113711.1111 | 113711.1111 | 113711.1111 | 113711.1111 | 113711.1111 | 113711.1111 | 113711.1111
| Exterior Equipment | 0 | 0 | 0 | 0 | 0 | 0 | 0 | 0 | 0 | 0 | 0 | 0 | 0 | 0 | 0 | 0
| Fans | 19566.6667 | 17505.5556 | 18180.5556 | 17583.3333 | 17594.4444 | 17986.1111 | 16102.7778 | 16944.4444 | 18127.7778 | 16472.2222 | 17494.4444 | 17852.7778 | 18111.1111 | 18697.2222 | 18116.6667 | 23944.4444
| Pumps | 0 | 0 | 0 | 0 | 0 | 0 | 0 | 0 | 0 | 0 | 0 | 0 | 0 | 0 | 0 | 0
| Heat Rejection | 0 | 0 | 0 | 0 | 0 | 0 | 0 | 0 | 0 | 0 | 0 | 0 | 0 | 0 | 0 | 0
| Humidification | 0 | 0 | 0 | 0 | 0 | 0 | 0 | 0 | 0 | 0 | 0 | 0 | 0 | 0 | 0 | 0
| Heat Recovery | 0 | 0 | 0 | 0 | 0 | 0 | 0 | 0 | 0 | 0 | 0 | 0 | 0 | 0 | 0 | 0
| Water Systems | 0 | 0 | 0 | 0 | 0 | 0 | 0 | 0 | 0 | 0 | 0 | 0 | 0 | 0 | 0 | 0
| Refrigeration | 19094.4444 | 18213.8889 | 18108.3333 | 17333.3333 | 17352.7778 | 17486.1111 | 16547.2222 | 16775 | 16672.2222 | 16211.1111 | 16394.4444 | 16236.1111 | 16241.6667 | 15872.2222 | 15644.4444 | 15305.5556
| Generators | 0 | 0 | 0 | 0 | 0 | 0 | 0 | 0 | 0 | 0 | 0 | 0 | 0 | 0 | 0 | 0
| Total End Uses | 238122.2222 | 215186.1111 | 219461.1111 | 197255.5556 | 183325 | 206222.2222 | 176633.3333 | 190733.3333 | 188847.2222 | 177413.8889 | 186716.6667 | 183733.3333 | 185783.3333 | 181125 | 179366.6667 | 183002.7778
Gas (MJ)
| Heating | 6880 | 111820 | 75240 | 221470 | 53820 | 135580 | 165390 | 399460 | 268950 | 327950 | 570520 | 403830 | 753390 | 598120 | 937580 | 1504530
| Cooling | 0 | 0 | 0 | 0 | 0 | 0 | 0 | 0 | 0 | 0 | 0 | 0 | 0 | 0 | 0 | 0
| Interior Lighting | 0 | 0 | 0 | 0 | 0 | 0 | 0 | 0 | 0 | 0 | 0 | 0 | 0 | 0 | 0 | 0
| Exterior Lighting | 0 | 0 | 0 | 0 | 0 | 0 | 0 | 0 | 0 | 0 | 0 | 0 | 0 | 0 | 0 | 0
| Interior Equipment | 563910 | 563910 | 563910 | 563910 | 563910 | 563910 | 563910 | 563910 | 563910 | 563910 | 563910 | 563910 | 563910 | 563910 | 563910 | 563910
| Exterior Equipment | 0 | 0 | 0 | 0 | 0 | 0 | 0 | 0 | 0 | 0 | 0 | 0 | 0 | 0 | 0 | 0
| Fans | 0 | 0 | 0 | 0 | 0 | 0 | 0 | 0 | 0 | 0 | 0 | 0 | 0 | 0 | 0 | 0
| Pumps | 0 | 0 | 0 | 0 | 0 | 0 | 0 | 0 | 0 | 0 | 0 | 0 | 0 | 0 | 0 | 0
| Heat Rejection | 0 | 0 | 0 | 0 | 0 | 0 | 0 | 0 | 0 | 0 | 0 | 0 | 0 | 0 | 0 | 0
| Humidification | 0 | 0 | 0 | 0 | 0 | 0 | 0 | 0 | 0 | 0 | 0 | 0 | 0 | 0 | 0 | 0
| Heat Recovery | 0 | 0 | 0 | 0 | 0 | 0 | 0 | 0 | 0 | 0 | 0 | 0 | 0 | 0 | 0 | 0
| Water Systems | 43690 | 53280 | 47760 | 62510 | 60720 | 54400 | 68630 | 69770 | 68400 | 73550 | 76150 | 75810 | 81650 | 82650 | 90740 | 101730
| Refrigeration | 0 | 0 | 0 | 0 | 0 | 0 | 0 | 0 | 0 | 0 | 0 | 0 | 0 | 0 | 0 | 0
| Generators | 0 | 0 | 0 | 0 | 0 | 0 | 0 | 0 | 0 | 0 | 0 | 0 | 0 | 0 | 0 | 0
| Total End Uses | 614480 | 729010 | 686920 | 847890 | 678450 | 753890 | 797930 | 1033150 | 901260 | 965410 | 1210580 | 1043550 | 1398960 | 1244690 | 1592230 | 2170170
Purchased Cooling (MJ)
| Heating | 0 | 0 | 0 | 0 | 0 | 0 | 0 | 0 | 0 | 0 | 0 | 0 | 0 | 0 | 0 | 0
| Cooling | 0 | 0 | 0 | 0 | 0 | 0 | 0 | 0 | 0 | 0 | 0 | 0 | 0 | 0 | 0 | 0
| Interior Lighting | 0 | 0 | 0 | 0 | 0 | 0 | 0 | 0 | 0 | 0 | 0 | 0 | 0 | 0 | 0 | 0
| Exterior Lighting | 0 | 0 | 0 | 0 | 0 | 0 | 0 | 0 | 0 | 0 | 0 | 0 | 0 | 0 | 0 | 0
| Interior Equipment | 0 | 0 | 0 | 0 | 0 | 0 | 0 | 0 | 0 | 0 | 0 | 0 | 0 | 0 | 0 | 0
| Exterior Equipment | 0 | 0 | 0 | 0 | 0 | 0 | 0 | 0 | 0 | 0 | 0 | 0 | 0 | 0 | 0 | 0
| Fans | 0 | 0 | 0 | 0 | 0 | 0 | 0 | 0 | 0 | 0 | 0 | 0 | 0 | 0 | 0 | 0
| Pumps | 0 | 0 | 0 | 0 | 0 | 0 | 0 | 0 | 0 | 0 | 0 | 0 | 0 | 0 | 0 | 0
| Heat Rejection | 0 | 0 | 0 | 0 | 0 | 0 | 0 | 0 | 0 | 0 | 0 | 0 | 0 | 0 | 0 | 0
| Humidification | 0 | 0 | 0 | 0 | 0 | 0 | 0 | 0 | 0 | 0 | 0 | 0 | 0 | 0 | 0 | 0
| Heat Recovery | 0 | 0 | 0 | 0 | 0 | 0 | 0 | 0 | 0 | 0 | 0 | 0 | 0 | 0 | 0 | 0
| Water Systems | 0 | 0 | 0 | 0 | 0 | 0 | 0 | 0 | 0 | 0 | 0 | 0 | 0 | 0 | 0 | 0
| Refrigeration | 0 | 0 | 0 | 0 | 0 | 0 | 0 | 0 | 0 | 0 | 0 | 0 | 0 | 0 | 0 | 0
| Generators | 0 | 0 | 0 | 0 | 0 | 0 | 0 | 0 | 0 | 0 | 0 | 0 | 0 | 0 | 0 | 0
| Total End Uses | 0 | 0 | 0 | 0 | 0 | 0 | 0 | 0 | 0 | 0 | 0 | 0 | 0 | 0 | 0 | 0
Purchased Heating (MJ)
| Heating | 0 | 0 | 0 | 0 | 0 | 0 | 0 | 0 | 0 | 0 | 0 | 0 | 0 | 0 | 0 | 0
| Cooling | 0 | 0 | 0 | 0 | 0 | 0 | 0 | 0 | 0 | 0 | 0 | 0 | 0 | 0 | 0 | 0
| Interior Lighting | 0 | 0 | 0 | 0 | 0 | 0 | 0 | 0 | 0 | 0 | 0 | 0 | 0 | 0 | 0 | 0
| Exterior Lighting | 0 | 0 | 0 | 0 | 0 | 0 | 0 | 0 | 0 | 0 | 0 | 0 | 0 | 0 | 0 | 0
| Interior Equipment | 0 | 0 | 0 | 0 | 0 | 0 | 0 | 0 | 0 | 0 | 0 | 0 | 0 | 0 | 0 | 0
| Exterior Equipment | 0 | 0 | 0 | 0 | 0 | 0 | 0 | 0 | 0 | 0 | 0 | 0 | 0 | 0 | 0 | 0
| Fans | 0 | 0 | 0 | 0 | 0 | 0 | 0 | 0 | 0 | 0 | 0 | 0 | 0 | 0 | 0 | 0
| Pumps | 0 | 0 | 0 | 0 | 0 | 0 | 0 | 0 | 0 | 0 | 0 | 0 | 0 | 0 | 0 | 0
| Heat Rejection | 0 | 0 | 0 | 0 | 0 | 0 | 0 | 0 | 0 | 0 | 0 | 0 | 0 | 0 | 0 | 0
| Humidification | 0 | 0 | 0 | 0 | 0 | 0 | 0 | 0 | 0 | 0 | 0 | 0 | 0 | 0 | 0 | 0
| Heat Recovery | 0 | 0 | 0 | 0 | 0 | 0 | 0 | 0 | 0 | 0 | 0 | 0 | 0 | 0 | 0 | 0
| Water Systems | 0 | 0 | 0 | 0 | 0 | 0 | 0 | 0 | 0 | 0 | 0 | 0 | 0 | 0 | 0 | 0
| Refrigeration | 0 | 0 | 0 | 0 | 0 | 0 | 0 | 0 | 0 | 0 | 0 | 0 | 0 | 0 | 0 | 0
| Generators | 0 | 0 | 0 | 0 | 0 | 0 | 0 | 0 | 0 | 0 | 0 | 0 | 0 | 0 | 0 | 0
| Total End Uses | 0 | 0 | 0 | 0 | 0 | 0 | 0 | 0 | 0 | 0 | 0 | 0 | 0 | 0 | 0 | 0
| Total Building (MJ) | 1471720 | 1503680 | 1476980 | 1558020 | 1338420 | 1496300 | 1433810 | 1719790 | 1581110 | 1604110 | 1882760 | 1705000 | 2067790 | 1896730 | 2237950 | 2828990
Energy - End Use Intensities
Electricity (MJ/m2)
| Heating (elec) | 0 | 0 | 0 | 0 | 0 | 0 | 0 | 0 | 0 | 0 | 0 | 0 | 0 | 0 | 0 | 0
| Cooling (elec) | 878.2388 | 568.5203 | 626.0222 | 303.0903 | 86.7694 | 433.5026 | 18.8517 | 220.668 | 174.7009 | 30.4726 | 155.9353 | 106.568 | 134.1999 | 58.7501 | 44.0303 | 15.7958
| Interior Lighting (elec) | 373.16 | 373.16 | 373.16 | 373.16 | 373.16 | 373.16 | 373.16 | 373.16 | 373.16 | 373.16 | 373.16 | 373.16 | 373.16 | 373.16 | 373.16 | 373.16
| Exterior Lighting (elec) | 77.2144 | 77.0853 | 77.0853 | 77.2144 | 77.1714 | 77.1283 | 77.0423 | 77.1283 | 77.0853 | 76.9992 | 76.9992 | 76.9992 | 77.0853 | 76.9562 | 76.9562 | 76.4827
| Interior Equipment (elec) | 1761.9007 | 1761.9007 | 1761.9007 | 1761.9007 | 1761.9007 | 1761.9007 | 1761.9007 | 1761.9007 | 1761.9007 | 1761.9007 | 1761.9007 | 1761.9007 | 1761.9007 | 1761.9007 | 1761.9007 | 1761.9007
| Exterior Equipment (elec) | 0 | 0 | 0 | 0 | 0 | 0 | 0 | 0 | 0 | 0 | 0 | 0 | 0 | 0 | 0 | 0
| Fans (elec) | 303.1764 | 271.2404 | 281.6992 | 272.4456 | 272.6177 | 278.6864 | 249.505 | 262.5463 | 280.8815 | 255.2294 | 271.0683 | 276.6205 | 280.6232 | 289.7047 | 280.7093 | 371.008
| Pumps (elec) | 0 | 0 | 0 | 0 | 0 | 0 | 0 | 0 | 0 | 0 | 0 | 0 | 0 | 0 | 0 | 0
| Heat Rejection (elec) | 0 | 0 | 0 | 0 | 0 | 0 | 0 | 0 | 0 | 0 | 0 | 0 | 0 | 0 | 0 | 0
| Humidification (elec) | 0 | 0 | 0 | 0 | 0 | 0 | 0 | 0 | 0 | 0 | 0 | 0 | 0 | 0 | 0 | 0
| Heat Recovery (elec) | 0 | 0 | 0 | 0 | 0 | 0 | 0 | 0 | 0 | 0 | 0 | 0 | 0 | 0 | 0 | 0
| Water Systems (elec) | 0 | 0 | 0 | 0 | 0 | 0 | 0 | 0 | 0 | 0 | 0 | 0 | 0 | 0 | 0 | 0
| Refrigeration (elec) | 295.8595 | 282.2157 | 280.5802 | 268.5719 | 268.8732 | 270.9391 | 256.3915 | 259.9208 | 258.3283 | 251.1836 | 254.0243 | 251.571 | 251.6571 | 245.9327 | 242.4034 | 237.1524
| Generators (elec) | 0 | 0 | 0 | 0 | 0 | 0 | 0 | 0 | 0 | 0 | 0 | 0 | 0 | 0 | 0 | 0
| Total End Uses | 3689.5928 | 3334.2085 | 3400.4476 | 3056.3829 | 2840.5354 | 3195.3172 | 2736.8512 | 2955.3241 | 2926.0997 | 2748.9455 | 2893.0877 | 2846.8624 | 2878.6262 | 2806.4474 | 2779.2029 | 2835.5427
Gas (MJ/m2)
| Heating (gas) | 29.6118 | 481.2774 | 323.8358 | 953.2151 | 231.6433 | 583.5414 | 711.8447 | 1719.2907 | 1157.5708 | 1411.509 | 2455.5393 | 1738.0993 | 3242.6186 | 2574.3307 | 4035.3792 | 6475.5531
| Cooling (gas) | 0 | 0 | 0 | 0 | 0 | 0 | 0 | 0 | 0 | 0 | 0 | 0 | 0 | 0 | 0 | 0
| Interior Lighting (gas) | 0 | 0 | 0 | 0 | 0 | 0 | 0 | 0 | 0 | 0 | 0 | 0 | 0 | 0 | 0 | 0
| Exterior Lighting (gas) | 0 | 0 | 0 | 0 | 0 | 0 | 0 | 0 | 0 | 0 | 0 | 0 | 0 | 0 | 0 | 0
| Interior Equipment (gas) | 2427.0896 | 2427.0896 | 2427.0896 | 2427.0896 | 2427.0896 | 2427.0896 | 2427.0896 | 2427.0896 | 2427.0896 | 2427.0896 | 2427.0896 | 2427.0896 | 2427.0896 | 2427.0896 | 2427.0896 | 2427.0896
| Exterior Equipment (gas) | 0 | 0 | 0 | 0 | 0 | 0 | 0 | 0 | 0 | 0 | 0 | 0 | 0 | 0 | 0 | 0
| Fans (gas) | 0 | 0 | 0 | 0 | 0 | 0 | 0 | 0 | 0 | 0 | 0 | 0 | 0 | 0 | 0 | 0
| Pumps (gas) | 0 | 0 | 0 | 0 | 0 | 0 | 0 | 0 | 0 | 0 | 0 | 0 | 0 | 0 | 0 | 0
| Heat Rejection (gas) | 0 | 0 | 0 | 0 | 0 | 0 | 0 | 0 | 0 | 0 | 0 | 0 | 0 | 0 | 0 | 0
| Humidification (gas) | 0 | 0 | 0 | 0 | 0 | 0 | 0 | 0 | 0 | 0 | 0 | 0 | 0 | 0 | 0 | 0
| Heat Recovery (gas) | 0 | 0 | 0 | 0 | 0 | 0 | 0 | 0 | 0 | 0 | 0 | 0 | 0 | 0 | 0 | 0
| Water Systems (gas) | 188.0434 | 229.3191 | 205.5608 | 269.0454 | 261.3411 | 234.1396 | 295.3861 | 300.2927 | 294.3961 | 316.5619 | 327.7524 | 326.2891 | 351.4246 | 355.7287 | 390.5483 | 437.8497
| Refrigeration (gas) | 0 | 0 | 0 | 0 | 0 | 0 | 0 | 0 | 0 | 0 | 0 | 0 | 0 | 0 | 0 | 0
| Generators (gas) | 0 | 0 | 0 | 0 | 0 | 0 | 0 | 0 | 0 | 0 | 0 | 0 | 0 | 0 | 0 | 0
| Total End Uses | 2644.7448 | 3137.6861 | 2956.5292 | 3649.3501 | 2920.074 | 3244.7706 | 3434.3204 | 4446.716 | 3879.0566 | 4155.1605 | 5210.3813 | 4491.478 | 6021.1759 | 5357.192 | 6853.0171 | 9340.4924
Purchased Cooling (MJ/m2)
| Heating | 0 | 0 | 0 | 0 | 0 | 0 | 0 | 0 | 0 | 0 | 0 | 0 | 0 | 0 | 0 | 0
| Cooling | 0 | 0 | 0 | 0 | 0 | 0 | 0 | 0 | 0 | 0 | 0 | 0 | 0 | 0 | 0 | 0
| Interior Lighting | 0 | 0 | 0 | 0 | 0 | 0 | 0 | 0 | 0 | 0 | 0 | 0 | 0 | 0 | 0 | 0
| Exterior Lighting | 0 | 0 | 0 | 0 | 0 | 0 | 0 | 0 | 0 | 0 | 0 | 0 | 0 | 0 | 0 | 0
| Interior Equipment | 0 | 0 | 0 | 0 | 0 | 0 | 0 | 0 | 0 | 0 | 0 | 0 | 0 | 0 | 0 | 0
| Exterior Equipment | 0 | 0 | 0 | 0 | 0 | 0 | 0 | 0 | 0 | 0 | 0 | 0 | 0 | 0 | 0 | 0
| Fans | 0 | 0 | 0 | 0 | 0 | 0 | 0 | 0 | 0 | 0 | 0 | 0 | 0 | 0 | 0 | 0
| Pumps | 0 | 0 | 0 | 0 | 0 | 0 | 0 | 0 | 0 | 0 | 0 | 0 | 0 | 0 | 0 | 0
| Heat Rejection | 0 | 0 | 0 | 0 | 0 | 0 | 0 | 0 | 0 | 0 | 0 | 0 | 0 | 0 | 0 | 0
| Humidification | 0 | 0 | 0 | 0 | 0 | 0 | 0 | 0 | 0 | 0 | 0 | 0 | 0 | 0 | 0 | 0
| Heat Recovery | 0 | 0 | 0 | 0 | 0 | 0 | 0 | 0 | 0 | 0 | 0 | 0 | 0 | 0 | 0 | 0
| Water Systems | 0 | 0 | 0 | 0 | 0 | 0 | 0 | 0 | 0 | 0 | 0 | 0 | 0 | 0 | 0 | 0
| Refrigeration | 0 | 0 | 0 | 0 | 0 | 0 | 0 | 0 | 0 | 0 | 0 | 0 | 0 | 0 | 0 | 0
| Generators | 0 | 0 | 0 | 0 | 0 | 0 | 0 | 0 | 0 | 0 | 0 | 0 | 0 | 0 | 0 | 0
| Total End Uses | 0 | 0 | 0 | 0 | 0 | 0 | 0 | 0 | 0 | 0 | 0 | 0 | 0 | 0 | 0 | 0
Purchased Heating (MJ/m2)
| Heating | 0 | 0 | 0 | 0 | 0 | 0 | 0 | 0 | 0 | 0 | 0 | 0 | 0 | 0 | 0 | 0
| Cooling | 0 | 0 | 0 | 0 | 0 | 0 | 0 | 0 | 0 | 0 | 0 | 0 | 0 | 0 | 0 | 0
| Interior Lighting | 0 | 0 | 0 | 0 | 0 | 0 | 0 | 0 | 0 | 0 | 0 | 0 | 0 | 0 | 0 | 0
| Exterior Lighting | 0 | 0 | 0 | 0 | 0 | 0 | 0 | 0 | 0 | 0 | 0 | 0 | 0 | 0 | 0 | 0
| Interior Equipment | 0 | 0 | 0 | 0 | 0 | 0 | 0 | 0 | 0 | 0 | 0 | 0 | 0 | 0 | 0 | 0
| Exterior Equipment | 0 | 0 | 0 | 0 | 0 | 0 | 0 | 0 | 0 | 0 | 0 | 0 | 0 | 0 | 0 | 0
| Fans | 0 | 0 | 0 | 0 | 0 | 0 | 0 | 0 | 0 | 0 | 0 | 0 | 0 | 0 | 0 | 0
| Pumps | 0 | 0 | 0 | 0 | 0 | 0 | 0 | 0 | 0 | 0 | 0 | 0 | 0 | 0 | 0 | 0
| Heat Rejection | 0 | 0 | 0 | 0 | 0 | 0 | 0 | 0 | 0 | 0 | 0 | 0 | 0 | 0 | 0 | 0
| Humidification | 0 | 0 | 0 | 0 | 0 | 0 | 0 | 0 | 0 | 0 | 0 | 0 | 0 | 0 | 0 | 0
| Heat Recovery | 0 | 0 | 0 | 0 | 0 | 0 | 0 | 0 | 0 | 0 | 0 | 0 | 0 | 0 | 0 | 0
| Water Systems | 0 | 0 | 0 | 0 | 0 | 0 | 0 | 0 | 0 | 0 | 0 | 0 | 0 | 0 | 0 | 0
| Refrigeration | 0 | 0 | 0 | 0 | 0 | 0 | 0 | 0 | 0 | 0 | 0 | 0 | 0 | 0 | 0 | 0
| Generators | 0 | 0 | 0 | 0 | 0 | 0 | 0 | 0 | 0 | 0 | 0 | 0 | 0 | 0 | 0 | 0
| Total End Uses | 0 | 0 | 0 | 0 | 0 | 0 | 0 | 0 | 0 | 0 | 0 | 0 | 0 | 0 | 0 | 0
| Total Building (MJ/m2) | 6334.3376 | 6471.8946 | 6356.9768 | 6705.776 | 5760.6095 | 6440.1308 | 6171.1716 | 7402.0401 | 6805.1562 | 6904.1491 | 8103.4691 | 7338.3834 | 8899.8451 | 8163.5965 | 9632.22 | 12176.0782
Peak Energy Demand
Electricity Peak Demand (kW)
| Jan | 40.4294 | 36.2814 | 30.4345 | 28.272 | 33.3132 | 28.3286 | 28.0934 | 28.2261 | 28.259 | 28.1053 | 28.1446 | 28.2579 | 28.2024 | 28.2918 | 28.1794 | 30.0005
| Feb | 42.1761 | 35.0621 | 31.9625 | 28.3781 | 34.723 | 28.3439 | 28.1238 | 28.1172 | 28.2735 | 28.0978 | 28.1526 | 28.2142 | 28.197 | 28.3335 | 28.1865 | 28.869
| Mar | 42.1501 | 37.3419 | 37.2848 | 30.1866 | 32.449 | 29.8459 | 28.1024 | 31.1352 | 28.2895 | 28.1125 | 28.1882 | 29.8058 | 28.2447 | 28.3131 | 28.1913 | 28.8885
| Apr | 42.8752 | 40.8219 | 38.9018 | 35.1114 | 34.1018 | 37.2554 | 29.3854 | 30.1249 | 31.9966 | 28.1612 | 29.2478 | 30.0003 | 29.6769 | 28.3194 | 28.2125 | 28.8873
| May | 46.3124 | 43.3501 | 45.0796 | 39.5814 | 36.1279 | 40.8871 | 29.5927 | 36.525 | 35.1753 | 29.5275 | 36.1842 | 32.9969 | 40.5943 | 30.3383 | 29.2935 | 29.1003
| Jun | 47.2288 | 43.9589 | 48.2879 | 41.5111 | 33.9151 | 46.8055 | 32.3352 | 42.6846 | 37.5742 | 33.3892 | 42.4576 | 37.237 | 41.4699 | 36.8634 | 35.0312 | 32.6121
| Jul | 47.154 | 45.2421 | 47.9298 | 44.1901 | 37.5258 | 46.3578 | 37.2696 | 44.2955 | 38.7828 | 33.9302 | 44.267 | 38.1994 | 42.283 | 37.143 | 39.9671 | 34.0522
| Aug | 46.6087 | 45.3503 | 48.1222 | 43.0731 | 40.4431 | 45.5297 | 33.4481 | 43.8862 | 38.4181 | 33.4749 | 42.3659 | 38.5117 | 41.5437 | 36.095 | 38.3451 | 31.9856
| Sep | 47.0108 | 44.818 | 45.1009 | 40.1694 | 41.3807 | 44.1469 | 35.7528 | 38.0763 | 35.4157 | 38.7109 | 38.2063 | 35.0724 | 35.0375 | 34.0069 | 30.2493 | 28.9254
| Oct | 47.0856 | 41.8531 | 38.648 | 36.2878 | 36.6421 | 38.194 | 29.9551 | 35.3464 | 31.6668 | 28.1431 | 31.3178 | 32.2356 | 32.267 | 28.6001 | 28.8974 | 28.9039
| Nov | 43.7693 | 39.22 | 37.2076 | 29.2854 | 34.4187 | 29.3151 | 28.1201 | 33.1173 | 28.2987 | 28.1472 | 30.9719 | 28.2737 | 28.2463 | 28.3216 | 28.2459 | 28.8824
| Dec | 39.974 | 38.0468 | 29.9767 | 28.4453 | 33.954 | 28.8162 | 28.1117 | 28.2103 | 28.2476 | 28.0973 | 28.1586 | 28.2069 | 28.2089 | 28.2922 | 28.1823 | 30.0186
Time of Peak Electrical Demand
| Jan | 23-JAN-11:15 | 03-JAN-12:15 | 28-JAN-11:15 | 24-JAN-11:15 | 26-JAN-12:00 | 19-JAN-11:15 | 05-JAN-11:15 | 09-JAN-11:15 | 27-JAN-11:15 | 14-JAN-11:15 | 17-JAN-11:15 | 27-JAN-11:15 | 30-JAN-11:15 | 23-JAN-11:15 | 16-JAN-11:15 | 01-JAN-11:15
| Feb | 23-FEB-11:15 | 23-FEB-13:00 | 28-FEB-17:15 | 17-FEB-11:15 | 12-FEB-13:00 | 17-FEB-11:15 | 14-FEB-11:15 | 13-FEB-11:15 | 14-FEB-11:15 | 21-FEB-11:15 | 28-FEB-11:15 | 11-FEB-11:15 | 18-FEB-11:15 | 02-FEB-11:15 | 21-FEB-11:15 | 26-FEB-11:15
| Mar | 14-MAR-10:15 | 26-MAR-12:00 | 17-MAR-16:15 | 28-MAR-16:30 | 04-MAR-12:15 | 31-MAR-12:00 | 01-MAR-11:15 | 10-MAR-11:15 | 01-MAR-11:15 | 30-MAR-10:15 | 14-MAR-10:15 | 26-MAR-16:00 | 19-MAR-10:15 | 09-MAR-11:15 | 30-MAR-10:15 | 09-MAR-11:15
| Apr | 17-APR-12:00 | 29-APR-12:00 | 01-APR-16:00 | 15-APR-16:15 | 11-APR-16:15 | 21-APR-16:00 | 29-APR-12:00 | 04-APR-16:30 | 21-APR-16:00 | 30-APR-10:15 | 29-APR-10:15 | 25-APR-10:15 | 02-APR-10:15 | 24-APR-10:15 | 14-APR-10:15 | 14-APR-10:15
| May | 24-MAY-10:15 | 18-MAY-11:15 | 28-MAY-17:15 | 31-MAY-17:30 | 28-MAY-10:15 | 31-MAY-16:15 | 17-MAY-12:00 | 15-MAY-12:00 | 31-MAY-16:00 | 06-MAY-12:00 | 30-MAY-16:30 | 23-MAY-16:00 | 27-MAY-16:15 | 16-MAY-16:00 | 31-MAY-10:15 | 30-MAY-10:15
| Jun | 28-JUN-10:15 | 29-JUN-10:15 | 28-JUN-16:00 | 23-JUN-12:00 | 28-JUN-12:00 | 27-JUN-16:15 | 16-JUN-10:15 | 26-JUN-10:15 | 20-JUN-16:45 | 18-JUN-12:00 | 08-JUN-12:00 | 28-JUN-11:00 | 29-JUN-11:15 | 30-JUN-12:00 | 14-JUN-16:30 | 20-JUN-17:00
| Jul | 11-JUL-10:15 | 06-JUL-10:15 | 19-JUL-16:00 | 29-JUL-10:15 | 29-JUL-10:15 | 24-JUL-16:15 | 02-JUL-12:00 | 25-JUL-10:15 | 31-JUL-16:15 | 31-JUL-16:30 | 14-JUL-10:15 | 19-JUL-12:00 | 15-JUL-12:00 | 21-JUL-16:00 | 08-JUL-12:00 | 29-JUL-17:00
| Aug | 29-AUG-10:15 | 31-AUG-10:15 | 01-AUG-16:00 | 17-AUG-11:15 | 08-AUG-10:15 | 05-AUG-12:00 | 15-AUG-11:15 | 17-AUG-10:15 | 01-AUG-12:00 | 06-AUG-17:15 | 04-AUG-11:15 | 30-AUG-12:00 | 25-AUG-16:00 | 09-AUG-16:00 | 12-AUG-12:00 | 15-AUG-16:00
| Sep | 10-SEP-10:15 | 16-SEP-10:15 | 08-SEP-12:00 | 11-SEP-12:00 | 24-SEP-10:00 | 01-SEP-11:15 | 28-SEP-16:15 | 09-SEP-12:00 | 03-SEP-12:00 | 02-SEP-16:15 | 06-SEP-11:15 | 09-SEP-12:00 | 14-SEP-12:00 | 01-SEP-16:00 | 07-SEP-12:00 | 01-SEP-10:15
| Oct | 07-OCT-10:15 | 29-OCT-10:15 | 24-OCT-16:30 | 12-OCT-16:15 | 19-OCT-10:00 | 06-OCT-12:00 | 31-OCT-12:00 | 03-OCT-10:15 | 01-OCT-16:45 | 05-OCT-10:15 | 31-OCT-12:00 | 05-OCT-12:00 | 08-OCT-12:00 | 06-OCT-16:00 | 07-OCT-12:00 | 02-OCT-10:15
| Nov | 01-NOV-10:15 | 26-NOV-11:00 | 12-NOV-13:00 | 22-NOV-12:15 | 20-NOV-12:15 | 10-NOV-11:15 | 08-NOV-11:15 | 05-NOV-12:00 | 10-NOV-11:15 | 03-NOV-10:15 | 02-NOV-11:00 | 10-NOV-11:15 | 03-NOV-10:15 | 21-NOV-11:15 | 09-NOV-11:15 | 13-NOV-11:15
| Dec | 16-DEC-11:15 | 02-DEC-12:00 | 13-DEC-11:15 | 31-DEC-11:15 | 19-DEC-12:00 | 05-DEC-11:15 | 03-DEC-11:15 | 23-DEC-11:15 | 22-DEC-11:15 | 31-DEC-11:15 | 12-DEC-11:15 | 30-DEC-11:15 | 02-DEC-11:15 | 01-DEC-11:15 | 02-DEC-11:15 | 18-DEC-11:15
Source Energy
| Total Source Energy (GJ) | 3514.48 | 3609.67 | 3249.09 | 3314.75 | 2783.47 | 3478.82 | 2839.39 | 3583.63 | 3239.91 | 2166.84 | 3705.51 | 3334.23 | 3826.41 | 3625.71 | 3958.06 | 4723.11
| Total Source Energy (MJ/m2) | 15126.28 | 15535.97 | 13984.02 | 14266.62 | 11980.02 | 14972.8 | 12220.7 | 15423.88 | 13944.53 | 9326.03 | 15948.46 | 14350.47 | 16468.82 | 15604.99 | 17035.43 | 20328.18
Water Consumption (m3)
| Cooling | 0 | 0 | 0 | 0 | 0 | 0 | 0 | 0 | 0 | 0 | 0 | 0 | 0 | 0 | 0 | 0
| Heat Rejection | 0 | 0 | 0 | 0 | 0 | 0 | 0 | 0 | 0 | 0 | 0 | 0 | 0 | 0 | 0 | 0
| Water Systems | 414.19 | 414.19 | 414.19 | 414.19 | 414.19 | 414.19 | 414.19 | 414.19 | 414.19 | 414.19 | 414.19 | 414.19 | 414.19 | 414.19 | 414.19 | 414.19
| Total Building | 414.19 | 414.19 | 414.19 | 414.19 | 414.19 | 414.19 | 414.19 | 414.19 | 414.19 | 414.19 | 414.19 | 414.19 | 414.19 | 414.19 | 414.19 | 414.19
Emissions
| Carbon Equivalent (kg) | 76385.8397 | 84923.5173 | 78637.3167 | 76051.9247 | 33658.7069 | 83148.5402 | 35031.3013 | 70101.051 | 93395.6506 | 30330.8919 | 121378.3141 | 93873.2254 | 88819.8136 | 88634.5617 | 90108.3386 | 90629.024
| CO2 (kg) | 183231.9078 | 218091.7123 | 191589.1833 | 182080.9152 | 92546.8084 | 204016.8656 | 96684.0324 | 169251.5458 | 226707.4759 | 80993.6955 | 292756.0571 | 229254.8701 | 219492.1755 | 218796.292 | 224497.3978 | 242061.6379
| NOX (kg) | 295.7528 | 271.2207 | 295.8198 | 306.4011 | 81.0406 | 305.8192 | 84.9054 | 279.6483 | 358.011 | 94.984 | 475.4927 | 356.2038 | 333.7006 | 332.1463 | 333.6011 | 264.2561
| SO2 (kg) | 1019.4242 | 1026.6302 | 882.6867 | 692.5961 | 533.6355 | 1134.5921 | 514.1971 | 696.5321 | 824.8968 | 137.3861 | 1258.6513 | 802.6107 | 438.8562 | 483.9563 | 423.7616 | 932.144
| PM (kg) | 0 | 0 | 0 | 0 | 0 | 0 | 0 | 0 | 0 | 0 | 0 | 0 | 0 | 0 | 0 | 0
| Hg (kg) | 0.0047 | 0.003 | 0.0025 | 0.0026 | 0.0003 | 0.0022 | 0.0003 | 0.0029 | 0.0033 | 0.0006 | 0.0039 | 0.0032 | 0.0034 | 0.0035 | 0.0033 | 0.0034
| Water for Electricity (m3) | 126.1473 | 350.132 | 6519 | 1231.59 | 3218.78 | 5657.51 | 3101.29 | 43.3038 | 857.5144 | 1812.61 | 289.6811 | 834.3006 | 288.2337 | 11473.1 | 278.2772 | 186.9713

## Miami (hidden)
| Total Energy [GJ] | Energy Per Total Building Area [MJ/m2] | Energy Per Conditioned Building Area [MJ/m2]
Total Site Energy | 1471.72 | 6334.28 | 6334.28
Net Site Energy | 1471.72 | 6334.28 | 6334.28
Total Source Energy | 3514.48 | 15126.28 | 15126.28
Net Source Energy | 3514.48 | 15126.28 | 15126.28
Area [m2]
Total Building Area | 232.34
Net Conditioned Building Area | 232.34
Unconditioned Building Area | 0
| Electricity [GJ] | Natural Gas [GJ] | Other Fuel [GJ] | District Cooling [GJ] | District Heating [GJ] | Water [m3]
Heating | 0 | 6.88 | 0 | 0 | 0 | 0
Cooling | 204.05 | 0 | 0 | 0 | 0 | 0
Interior Lighting | 86.7 | 0 | 0 | 0 | 0 | 0
Exterior Lighting | 17.94 | 0 | 0 | 0 | 0 | 0
Interior Equipment | 409.36 | 563.91 | 0 | 0 | 0 | 0
Exterior Equipment | 0 | 0 | 0 | 0 | 0 | 0
Fans | 70.44 | 0 | 0 | 0 | 0 | 0
Pumps | 0 | 0 | 0 | 0 | 0 | 0
Heat Rejection | 0 | 0 | 0 | 0 | 0 | 0
Humidification | 0 | 0 | 0 | 0 | 0 | 0
Heat Recovery | 0 | 0 | 0 | 0 | 0 | 0
Water Systems | 0 | 43.69 | 0 | 0 | 0 | 414.19
Refrigeration | 68.74 | 0 | 0 | 0 | 0 | 0
Generators | 0 | 0 | 0 | 0 | 0 | 0
Total End Uses | 857.24 | 614.48 | 0 | 0 | 0 | 414.19
| Area [m2] | Conditioned (Y/N) | Volume [m3] | Multipliers | Gross Wall Area [m2] | Window Glass Area [m2] | Lighting [W/m2] | People [m2] per person | Plug and Process [W/m2]
DINING | 116.17 | Yes | 354.18 | 1 | 92.94 | 26.02 | 15.45 | 1.39 | 129.1195
KITCHEN | 116.17 | Yes | 354.18 | 1 | 92.94 | 0 | 16.64 | 18.59 | 1597.9138
ATTIC | 232.34 | No | 262.34 | 1 | 0 | 0 | 0 |  | 0
Total | 464.69 |  | 970.71 |  | 185.89 | 26.02 | 8.0225 | 5.17 | 431.7583
Conditioned Total | 232.34 |  | 708.37 |  | 185.89 | 26.02 | 16.045 | 2.59 | 863.5166
Unconditioned Total | 232.34 |  | 262.34 |  | 0 | 0 | 0 |  | 0
| Construction | Reflectance | U-Factor with Film [W/m2-K] | U-Factor no Film [W/m2-K] | Gross Area [m2] | Azimuth [deg] | Tilt [deg] | Cardinal Direction
DINING_WALL_EAST | EXT-WALLS-WOODFRAME-NONRES | 0.22 | 3.125 | 5.873 | 23.24 | 90 | 90 | E
DINING_WALL_SOUTH | EXT-WALLS-WOODFRAME-NONRES | 0.22 | 3.125 | 5.873 | 46.47 | 180 | 90 | S
DINING_WALL_WEST | EXT-WALLS-WOODFRAME-NONRES | 0.22 | 3.125 | 5.873 | 23.24 | 270 | 90 | W
DINING_FLOOR | EXT-SLAB | 0.3 | 3.12 | 12.904 | 116.17 | 0 | 180
KITCHEN_WALL_EAST | EXT-WALLS-WOODFRAME-NONRES | 0.22 | 3.125 | 5.873 | 23.24 | 90 | 90 | E
KITCHEN_WALL_NORTH | EXT-WALLS-WOODFRAME-NONRES | 0.22 | 3.125 | 5.873 | 46.47 | 0 | 90 | N
KITCHEN_WALL_WEST | EXT-WALLS-WOODFRAME-NONRES | 0.22 | 3.125 | 5.873 | 23.24 | 270 | 90 | W
KITCHEN_FLOOR | EXT-SLAB | 0.3 | 3.12 | 12.904 | 116.17 | 0 | 180
EAST-ROOF | ATTIC-ROOF-NONRES | 0.3 | 4.035 | 16.833 | 27.38 | 90 | 45
NORTH-ROOF | ATTIC-ROOF-NONRES | 0.3 | 4.035 | 16.833 | 102.05 | 0 | 18.44
SOUTH-ROOF | ATTIC-ROOF-NONRES | 0.3 | 4.035 | 16.833 | 102.05 | 180 | 18.44
WEST-ROOF | ATTIC-ROOF-NONRES | 0.3 | 4.035 | 16.833 | 27.38 | 270 | 45
| Construction | Area of One Opening [m2] | Area of Openings [m2] | U-Factor [W/m2-K] | SHGC | Visible Transmittance | Shade Control | Parent Surface | Azimuth [deg] | Cardinal Direction
DINING_WALL_EAST_WINDOW | WINDOW-NONRES-FIXED | 6.51 | 6.51 | 5.835 | 0.251 | 0.11 | No | DINING_WALL_EAST | 90 | E
DINING_WALL_SOUTH_WINDOW | WINDOW-NONRES-FIXED | 13.01 | 13.01 | 5.835 | 0.251 | 0.11 | No | DINING_WALL_SOUTH | 180 | S
DINING_WALL_WEST_WINDOW | WINDOW-NONRES-FIXED | 6.51 | 6.51 | 5.835 | 0.251 | 0.11 | No | DINING_WALL_WEST | 270 | W
Total or Average |  |  | 26.02 | 5.83 | 0.251 | 0.11
North Total or Average |  |  | 0 | - | - | -
Non-North Total or Average |  |  | 26.02 | 5.83 | 0.251 | 0.11
| Type | Nominal Capacity [W] | Nominal Efficiency [W/W]
None
| Type | Nominal Total Capacity [W] | Nominal Sensible Capacity [W] | Nominal Latent Capacity [W] | Nominal Sensible Heat Ratio | Nominal Efficiency [W/W]
PSZ-AC_1:1_COOLC DXCOIL | Coil:Cooling:DX:SingleSpeed | 37496.09 | 25350.48 | 12145.61 | 0.68 | 2.98
PSZ-AC_2:2_COOLC DXCOIL | Coil:Cooling:DX:SingleSpeed | 20559.41 | 13899.87 | 6659.54 | 0.68 | 2.98
| Type | Nominal Total Capacity [W] | Nominal Efficiency [W/W]
PSZ-AC_1:1_HEATC | Coil:Heating:Gas | 47858.52 | 0.8
PSZ-AC_2:2_HEATC | Coil:Heating:Gas | 32053.99 | 0.8
| Type | Total Efficiency [W/W] | Delta Pressure [pa] | Max Flow Rate [m3/s] | Rated Power [W] | Motor Heat In Air Fraction | End Use
DINING EXHAUST FAN | Fan:ZoneExhaust | 1 | 0 | 0.83 | 0 | 1 | Zone Exhaust Fans
KITCHEN EXHAUST FAN | Fan:ZoneExhaust | 1 | 0 | 0.72 | 0 | 1 | Zone Exhaust Fans
PSZ-AC_1:1_FAN | Fan:ConstantVolume | 0.55 | 622 | 1.51 | 1720.15 | 1 | Fan Energy
PSZ-AC_2:2_FAN | Fan:ConstantVolume | 0.54 | 622 | 0.83 | 960.32 | 1 | Fan Energy
| Type | Control | Head [pa] | Power [W] | Motor Efficiency [W/W]
SWHSYS1 PUMP | Pump:VariableSpeed | INTERMITTENT | 0.1 | 0 | 1
| Type | Storage Volume [m3] | Input [W] | Thermal Efficiency [W/W] | Recovery Efficiency [W/W] | Energy Factor
SWHSYS1 WATER HEATER | WaterHeater:Mixed | 0.2 | 845000 | 0.78 | 3.35 | 0.56
| CO2:FACILITY [kg] | NOX:FACILITY [kg] | SO2:FACILITY [kg] | PM:FACILITY [kg] | HG:FACILITY [kg] | WATERENVIRONMENTALFACTORS:FACILITY [L] | CARBON EQUIVALENT:FACILITY [kg]
January | 13998.9217 | 22.2249 | 74.9672 | 0 | 0.0003 | 9276.3859 | 5798.7465
February | 12707.496 | 20.2519 | 68.6595 | 0 | 0.0003 | 8495.9492 | 5271.5441
March | 14280.5364 | 22.8161 | 77.6093 | 0 | 0.0004 | 9603.4449 | 5929.8351
April | 14711.2542 | 23.7125 | 81.5887 | 0 | 0.0004 | 10096.0605 | 6129.5477
May | 16183.1946 | 26.2502 | 91.0524 | 0 | 0.0004 | 11267.2693 | 6759.3949
June | 16333.2703 | 26.5974 | 92.7131 | 0 | 0.0004 | 11472.875 | 6832.472
July | 17523.2715 | 28.6278 | 100.1968 | 0 | 0.0005 | 12399.0248 | 7339.5467
August | 17359.0016 | 28.3341 | 99.0579 | 0 | 0.0005 | 12258.0664 | 7268.2015
September | 16282.2444 | 26.5015 | 92.3232 | 0 | 0.0004 | 11424.608 | 6809.8499
October | 15824.4138 | 25.609 | 88.5673 | 0 | 0.0004 | 10959.701 | 6603.6011
November | 14230.6803 | 22.8537 | 78.2615 | 0 | 0.0004 | 9684.2599 | 5920.8856
December | 13797.623 | 21.9737 | 74.4274 | 0 | 0.0003 | 9209.656 | 5722.2146
Annual Sum or Average | 183231.9078 | 295.7528 | 1019.4242 | 0 | 0.0047 | 126147.301 | 76385.8397
Minimum of Months | 12707.496 | 20.2519 | 68.6595 | 0 | 0.0003 | 8495.9492 | 5271.5441
Maximum of Months | 17523.2715 | 28.6278 | 100.1968 | 0 | 0.0005 | 12399.0248 | 7339.5467
| ELECTRICITY:FACILITY [J] | ELECTRICITY:FACILITY {Maximum}[W] | ELECTRICITY:FACILITY {TIMESTAMP} | INTERIORLIGHTS:ELECTRICITY {AT MAX/MIN} [W] | INTERIOREQUIPMENT:ELECTRICITY {AT MAX/MIN} [W] | FANS:ELECTRICITY {AT MAX/MIN} [W] | HEATING:ELECTRICITY {AT MAX/MIN} [W] | COOLING:ELECTRICITY {AT MAX/MIN} [W] | EXTERIORLIGHTS:ELECTRICITY {AT MAX/MIN} [W] | PUMPS:ELECTRICITY {AT MAX/MIN} [W] | HEATREJECTION:ELECTRICITY [Invalid/Undefined] | EXTERIOREQUIPMENT:ELECTRICITY [Invalid/Undefined] | HUMIDIFICATION:ELECTRICITY [Invalid/Undefined] | HEATRECOVERY:ELECTRICITY [Invalid/Undefined] | WATERSYSTEMS:ELECTRICITY [Invalid/Undefined] | REFRIGERATION:ELECTRICITY {AT MAX/MIN} [W] | GENERATORS:ELECTRICITY [Invalid/Undefined] | ELECTRICITYPRODUCED:FACILITY [Invalid/Undefined]
January | 63038200000 | 40429.409 | 23-JAN-11:15 | 3355.148 | 18077 | 2680.465 | 0 | 11724.461 | 0 | 0 | 0 | 0 | 0 | 0 | 0 | 4592.334 | 0 | 0
February | 57734700000 | 42176.106 | 23-FEB-11:15 | 3355.148 | 18077 | 2680.465 | 0 | 13471.159 | 0 | 0 | 0 | 0 | 0 | 0 | 0 | 4592.334 | 0 | 0
March | 65260700000 | 42150.112 | 14-MAR-10:15 | 3355.148 | 18077 | 2680.465 | 0 | 13445.164 | 0 | 0 | 0 | 0 | 0 | 0 | 0 | 4592.334 | 0 | 0
April | 68608300000 | 42875.207 | 17-APR-12:00 | 3355.148 | 18077 | 2680.465 | 0 | 16563.802 | 0 | 0 | 0 | 0 | 0 | 0 | 0 | 2198.791 | 0 | 0
May | 76567400000 | 46312.357 | 24-MAY-10:15 | 3355.148 | 18077 | 2680.465 | 0 | 17607.409 | 0 | 0 | 0 | 0 | 0 | 0 | 0 | 4592.334 | 0 | 0
June | 77964600000 | 47228.779 | 28-JUN-10:15 | 3355.148 | 18077 | 2680.465 | 0 | 18523.831 | 0 | 0 | 0 | 0 | 0 | 0 | 0 | 4592.334 | 0 | 0
July | 84258300000 | 47154.037 | 11-JUL-10:15 | 3355.148 | 18077 | 2680.465 | 0 | 18449.09 | 0 | 0 | 0 | 0 | 0 | 0 | 0 | 4592.334 | 0 | 0
August | 83300400000 | 46608.738 | 29-AUG-10:15 | 3355.148 | 18077 | 2680.465 | 0 | 17903.79 | 0 | 0 | 0 | 0 | 0 | 0 | 0 | 4592.334 | 0 | 0
September | 77636600000 | 47010.804 | 10-SEP-10:15 | 3355.148 | 18077 | 2680.465 | 0 | 18305.856 | 0 | 0 | 0 | 0 | 0 | 0 | 0 | 4592.334 | 0 | 0
October | 74477300000 | 47085.572 | 07-OCT-10:15 | 3355.148 | 18077 | 2680.465 | 0 | 18380.624 | 0 | 0 | 0 | 0 | 0 | 0 | 0 | 4592.334 | 0 | 0
November | 65809900000 | 43769.344 | 01-NOV-10:15 | 3355.148 | 18077 | 2680.465 | 0 | 15064.396 | 0 | 0 | 0 | 0 | 0 | 0 | 0 | 4592.334 | 0 | 0
December | 62584700000 | 39973.995 | 16-DEC-11:15 | 3355.148 | 18077 | 2680.465 | 0 | 11269.047 | 0 | 0 | 0 | 0 | 0 | 0 | 0 | 4592.334 | 0 | 0
Annual Sum or Average | 857241000000 | [9 empty] | 0 | 0 | 0 | 0 | 0 |  | 0 | 0
Minimum of Months | 57734700000 | 39973.995 |  | 3355.148 | 18077 | 2680.465 | 0 | 11269.047 | 0 | 0 | 0 | 0 | 0 | 0 | 0 | 2198.791 | 0 | 0
Maximum of Months | 84258300000 | 47228.779 |  | 3355.148 | 18077 | 2680.465 | 0 | 18523.831 | 0 | 0 | 0 | 0 | 0 | 0 | 0 | 4592.334 | 0 | 0
| Electric | Gas | Other | Total
Cost ($) | 18353.51 | 7047.77 | 0 | 25401.28
Cost per Total Building Area ($/m2) | 78.99 | 30.33 | 0 | 109.33
Cost per Net Conditioned Building Area ($/m2) | 78.99 | 30.33 | 0 | 109.33

## Houston (hidden)
| Total Energy [GJ] | Energy Per Total Building Area [MJ/m2] | Energy Per Conditioned Building Area [MJ/m2]
Total Site Energy | 1503.68 | 6471.81 | 6471.81
Net Site Energy | 1503.68 | 6471.81 | 6471.81
Total Source Energy | 3609.67 | 15535.97 | 15535.97
Net Source Energy | 3609.67 | 15535.97 | 15535.97
Area [m2]
Total Building Area | 232.34
Net Conditioned Building Area | 232.34
Unconditioned Building Area | 0
| Electricity [GJ] | Natural Gas [GJ] | Other Fuel [GJ] | District Cooling [GJ] | District Heating [GJ] | Water [m3]
Heating | 0 | 111.82 | 0 | 0 | 0 | 0
Cooling | 132.09 | 0 | 0 | 0 | 0 | 0
Interior Lighting | 86.7 | 0 | 0 | 0 | 0 | 0
Exterior Lighting | 17.91 | 0 | 0 | 0 | 0 | 0
Interior Equipment | 409.36 | 563.91 | 0 | 0 | 0 | 0
Exterior Equipment | 0 | 0 | 0 | 0 | 0 | 0
Fans | 63.02 | 0 | 0 | 0 | 0 | 0
Pumps | 0 | 0 | 0 | 0 | 0 | 0
Heat Rejection | 0 | 0 | 0 | 0 | 0 | 0
Humidification | 0 | 0 | 0 | 0 | 0 | 0
Heat Recovery | 0 | 0 | 0 | 0 | 0 | 0
Water Systems | 0 | 53.28 | 0 | 0 | 0 | 414.19
Refrigeration | 65.57 | 0 | 0 | 0 | 0 | 0
Generators | 0 | 0 | 0 | 0 | 0 | 0
Total End Uses | 774.67 | 729.01 | 0 | 0 | 0 | 414.19
| Area [m2] | Conditioned (Y/N) | Volume [m3] | Multipliers | Gross Wall Area [m2] | Window Glass Area [m2] | Lighting [W/m2] | People [m2] per person | Plug and Process [W/m2]
DINING | 116.17 | Yes | 354.18 | 1 | 92.94 | 26.02 | 15.45 | 1.39 | 129.1195
KITCHEN | 116.17 | Yes | 354.18 | 1 | 92.94 | 0 | 16.64 | 18.59 | 1597.9138
ATTIC | 232.34 | No | 262.34 | 1 | 0 | 0 | 0 |  | 0
Total | 464.69 |  | 970.71 |  | 185.89 | 26.02 | 8.0225 | 5.17 | 431.7583
Conditioned Total | 232.34 |  | 708.37 |  | 185.89 | 26.02 | 16.045 | 2.59 | 863.5166
Unconditioned Total | 232.34 |  | 262.34 |  | 0 | 0 | 0 |  | 0
| Construction | Reflectance | U-Factor with Film [W/m2-K] | U-Factor no Film [W/m2-K] | Gross Area [m2] | Azimuth [deg] | Tilt [deg] | Cardinal Direction
DINING_WALL_EAST | EXT-WALLS-WOODFRAME-NONRES | 0.22 | 0.852 | 0.976 | 23.24 | 90 | 90 | E
DINING_WALL_SOUTH | EXT-WALLS-WOODFRAME-NONRES | 0.22 | 0.852 | 0.976 | 46.47 | 180 | 90 | S
DINING_WALL_WEST | EXT-WALLS-WOODFRAME-NONRES | 0.22 | 0.852 | 0.976 | 23.24 | 270 | 90 | W
DINING_FLOOR | EXT-SLAB | 0.3 | 3.12 | 12.904 | 116.17 | 0 | 180
KITCHEN_WALL_EAST | EXT-WALLS-WOODFRAME-NONRES | 0.22 | 0.852 | 0.976 | 23.24 | 90 | 90 | E
KITCHEN_WALL_NORTH | EXT-WALLS-WOODFRAME-NONRES | 0.22 | 0.852 | 0.976 | 46.47 | 0 | 90 | N
KITCHEN_WALL_WEST | EXT-WALLS-WOODFRAME-NONRES | 0.22 | 0.852 | 0.976 | 23.24 | 270 | 90 | W
KITCHEN_FLOOR | EXT-SLAB | 0.3 | 3.12 | 12.904 | 116.17 | 0 | 180
EAST-ROOF | ATTIC-ROOF-NONRES | 0.3 | 4.035 | 16.833 | 27.38 | 90 | 45
NORTH-ROOF | ATTIC-ROOF-NONRES | 0.3 | 4.035 | 16.833 | 102.05 | 0 | 18.44
SOUTH-ROOF | ATTIC-ROOF-NONRES | 0.3 | 4.035 | 16.833 | 102.05 | 180 | 18.44
WEST-ROOF | ATTIC-ROOF-NONRES | 0.3 | 4.035 | 16.833 | 27.38 | 270 | 45
| Construction | Area of One Opening [m2] | Area of Openings [m2] | U-Factor [W/m2-K] | SHGC | Visible Transmittance | Shade Control | Parent Surface | Azimuth [deg] | Cardinal Direction
DINING_WALL_EAST_WINDOW | WINDOW-NONRES-FIXED | 6.51 | 6.51 | 5.835 | 0.251 | 0.11 | No | DINING_WALL_EAST | 90 | E
DINING_WALL_SOUTH_WINDOW | WINDOW-NONRES-FIXED | 13.01 | 13.01 | 5.835 | 0.251 | 0.11 | No | DINING_WALL_SOUTH | 180 | S
DINING_WALL_WEST_WINDOW | WINDOW-NONRES-FIXED | 6.51 | 6.51 | 5.835 | 0.251 | 0.11 | No | DINING_WALL_WEST | 270 | W
Total or Average |  |  | 26.02 | 5.83 | 0.251 | 0.11
North Total or Average |  |  | 0 | - | - | -
Non-North Total or Average |  |  | 26.02 | 5.83 | 0.251 | 0.11
| Type | Nominal Capacity [W] | Nominal Efficiency [W/W]
None
| Type | Nominal Total Capacity [W] | Nominal Sensible Capacity [W] | Nominal Latent Capacity [W] | Nominal Sensible Heat Ratio | Nominal Efficiency [W/W]
PSZ-AC_1:1_COOLC DXCOIL | Coil:Cooling:DX:SingleSpeed | 33624.78 | 22733.15 | 10891.63 | 0.68 | 2.98
PSZ-AC_2:2_COOLC DXCOIL | Coil:Cooling:DX:SingleSpeed | 17940.59 | 12129.33 | 5811.26 | 0.68 | 2.95
| Type | Nominal Total Capacity [W] | Nominal Efficiency [W/W]
PSZ-AC_1:1_HEATC | Coil:Heating:Gas | 54596.77 | 0.8
PSZ-AC_2:2_HEATC | Coil:Heating:Gas | 36925.57 | 0.8
| Type | Total Efficiency [W/W] | Delta Pressure [pa] | Max Flow Rate [m3/s] | Rated Power [W] | Motor Heat In Air Fraction | End Use
DINING EXHAUST FAN | Fan:ZoneExhaust | 1 | 0 | 0.83 | 0 | 1 | Zone Exhaust Fans
KITCHEN EXHAUST FAN | Fan:ZoneExhaust | 1 | 0 | 0.72 | 0 | 1 | Zone Exhaust Fans
PSZ-AC_1:1_FAN | Fan:ConstantVolume | 0.55 | 622 | 1.35 | 1542.55 | 1 | Fan Energy
PSZ-AC_2:2_FAN | Fan:ConstantVolume | 0.54 | 622 | 0.72 | 838 | 1 | Fan Energy
| Type | Control | Head [pa] | Power [W] | Motor Efficiency [W/W]
SWHSYS1 PUMP | Pump:VariableSpeed | INTERMITTENT | 0.1 | 0 | 1
| Type | Storage Volume [m3] | Input [W] | Thermal Efficiency [W/W] | Recovery Efficiency [W/W] | Energy Factor
SWHSYS1 WATER HEATER | WaterHeater:Mixed | 0.2 | 845000 | 0.78 | 3.35 | 0.56
| CO2:FACILITY [kg] | NOX:FACILITY [kg] | SO2:FACILITY [kg] | PM:FACILITY [kg] | HG:FACILITY [kg] | WATERENVIRONMENTALFACTORS:FACILITY [L] | CARBON EQUIVALENT:FACILITY [kg]
January | 17554.6407 | 21.2588 | 74.6204 | 0 | 0.0002 | 25446.2934 | 6761.8985
February | 15656.7627 | 18.9559 | 66.4891 | 0 | 0.0002 | 22673.417 | 6030.264
March | 16575.8601 | 20.4487 | 75.7143 | 0 | 0.0002 | 25821.4736 | 6433.2389
April | 16699.0374 | 20.8352 | 79.5618 | 0 | 0.0002 | 27134.9013 | 6511.2775
May | 18814.9962 | 23.6199 | 91.6689 | 0 | 0.0003 | 31264.8153 | 7354.9739
June | 19842.3123 | 25.0217 | 98.245 | 0 | 0.0003 | 33508.2493 | 7771.02
July | 21519.441 | 27.1965 | 107.3882 | 0 | 0.0003 | 36627.0126 | 8435.5731
August | 21093.5678 | 26.6351 | 104.9383 | 0 | 0.0003 | 35791.2845 | 8265.643
September | 18983.5363 | 23.8911 | 93.3255 | 0 | 0.0003 | 31830.1322 | 7428.5473
October | 17768.144 | 22.2166 | 85.3215 | 0 | 0.0002 | 29099.5124 | 6934.2721
November | 16283.3183 | 20.1617 | 75.4129 | 0 | 0.0002 | 25719.104 | 6329.2256
December | 17300.0956 | 20.9795 | 73.9441 | 0 | 0.0002 | 25215.8259 | 6667.5835
Annual Sum or Average | 218091.7123 | 271.2207 | 1026.6302 | 0 | 0.003 | 350132.0214 | 84923.5173
Minimum of Months | 15656.7627 | 18.9559 | 66.4891 | 0 | 0.0002 | 22673.417 | 6030.264
Maximum of Months | 21519.441 | 27.1965 | 107.3882 | 0 | 0.0003 | 36627.0126 | 8435.5731
| ELECTRICITY:FACILITY [J] | ELECTRICITY:FACILITY {Maximum}[W] | ELECTRICITY:FACILITY {TIMESTAMP} | INTERIORLIGHTS:ELECTRICITY {AT MAX/MIN} [W] | INTERIOREQUIPMENT:ELECTRICITY {AT MAX/MIN} [W] | FANS:ELECTRICITY {AT MAX/MIN} [W] | HEATING:ELECTRICITY {AT MAX/MIN} [W] | COOLING:ELECTRICITY {AT MAX/MIN} [W] | EXTERIORLIGHTS:ELECTRICITY {AT MAX/MIN} [W] | PUMPS:ELECTRICITY {AT MAX/MIN} [W] | HEATREJECTION:ELECTRICITY [Invalid/Undefined] | EXTERIOREQUIPMENT:ELECTRICITY [Invalid/Undefined] | HUMIDIFICATION:ELECTRICITY [Invalid/Undefined] | HEATRECOVERY:ELECTRICITY [Invalid/Undefined] | WATERSYSTEMS:ELECTRICITY [Invalid/Undefined] | REFRIGERATION:ELECTRICITY {AT MAX/MIN} [W] | GENERATORS:ELECTRICITY [Invalid/Undefined] | ELECTRICITYPRODUCED:FACILITY [Invalid/Undefined]
January | 56300000000 | 36281.43 | 03-JAN-12:15 | 3355.148 | 18077 | 2380.544 | 0 | 9540.181 | 0 | 0 | 0 | 0 | 0 | 0 | 0 | 2928.557 | 0 | 0
February | 50165000000 | 35062.124 | 23-FEB-13:00 | 3355.148 | 18077 | 2380.544 | 0 | 9082.994 | 0 | 0 | 0 | 0 | 0 | 0 | 0 | 2166.438 | 0 | 0
March | 57130100000 | 37341.879 | 26-MAR-12:00 | 3355.148 | 18077 | 2380.544 | 0 | 11360.481 | 0 | 0 | 0 | 0 | 0 | 0 | 0 | 2168.707 | 0 | 0
April | 60036000000 | 40821.907 | 29-APR-12:00 | 3355.148 | 18077 | 2380.544 | 0 | 14795.264 | 0 | 0 | 0 | 0 | 0 | 0 | 0 | 2213.951 | 0 | 0
May | 69173500000 | 43350.055 | 18-MAY-11:15 | 3355.148 | 18077 | 2380.544 | 0 | 16480.051 | 0 | 0 | 0 | 0 | 0 | 0 | 0 | 3057.313 | 0 | 0
June | 74137100000 | 43958.926 | 29-JUN-10:15 | 3355.148 | 18077 | 2380.544 | 0 | 15553.899 | 0 | 0 | 0 | 0 | 0 | 0 | 0 | 4592.334 | 0 | 0
July | 81037300000 | 45242.062 | 06-JUL-10:15 | 3355.148 | 18077 | 2380.544 | 0 | 16837.036 | 0 | 0 | 0 | 0 | 0 | 0 | 0 | 4592.334 | 0 | 0
August | 79188300000 | 45350.318 | 31-AUG-10:15 | 3355.148 | 18077 | 2380.544 | 0 | 16945.292 | 0 | 0 | 0 | 0 | 0 | 0 | 0 | 4592.334 | 0 | 0
September | 70424200000 | 44818.03 | 16-SEP-10:15 | 3355.148 | 18077 | 2380.544 | 0 | 16413.004 | 0 | 0 | 0 | 0 | 0 | 0 | 0 | 4592.334 | 0 | 0
October | 64382700000 | 41853.117 | 29-OCT-10:15 | 3355.148 | 18077 | 2380.544 | 0 | 13448.091 | 0 | 0 | 0 | 0 | 0 | 0 | 0 | 4592.334 | 0 | 0
November | 56903600000 | 39219.984 | 26-NOV-11:00 | 3355.148 | 18077 | 2380.544 | 0 | 12443.721 | 0 | 0 | 0 | 0 | 0 | 0 | 0 | 2963.571 | 0 | 0
December | 55790100000 | 38046.787 | 02-DEC-12:00 | 3355.148 | 18077 | 2380.544 | 0 | 12070.992 | 0 | 0 | 0 | 0 | 0 | 0 | 0 | 2163.104 | 0 | 0
Annual Sum or Average | 774668000000 | [9 empty] | 0 | 0 | 0 | 0 | 0 |  | 0 | 0
Minimum of Months | 50165000000 | 35062.124 |  | 3355.148 | 18077 | 2380.544 | 0 | 9082.994 | 0 | 0 | 0 | 0 | 0 | 0 | 0 | 2163.104 | 0 | 0
Maximum of Months | 81037300000 | 45350.318 |  | 3355.148 | 18077 | 2380.544 | 0 | 16945.292 | 0 | 0 | 0 | 0 | 0 | 0 | 0 | 4592.334 | 0 | 0
| Electric | Gas | Other | Total
Cost ($) | 23243.17 | 5971.86 | 0 | 29215.03
Cost per Total Building Area ($/m2) | 100.04 | 25.7 | 0 | 125.74
Cost per Net Conditioned Building Area ($/m2) | 100.04 | 25.7 | 0 | 125.74

## Phoenix (hidden)
| Total Energy [GJ] | Energy Per Total Building Area [MJ/m2] | Energy Per Conditioned Building Area [MJ/m2]
Total Site Energy | 1476.98 | 6356.9 | 6356.9
Net Site Energy | 1476.98 | 6356.9 | 6356.9
Total Source Energy | 3249.09 | 13984.02 | 13984.02
Net Source Energy | 3249.09 | 13984.02 | 13984.02
Area [m2]
Total Building Area | 232.34
Net Conditioned Building Area | 232.34
Unconditioned Building Area | 0
| Electricity [GJ] | Natural Gas [GJ] | Other Fuel [GJ] | District Cooling [GJ] | District Heating [GJ] | Water [m3]
Heating | 0 | 75.24 | 0 | 0 | 0 | 0
Cooling | 145.45 | 0 | 0 | 0 | 0 | 0
Interior Lighting | 86.7 | 0 | 0 | 0 | 0 | 0
Exterior Lighting | 17.91 | 0 | 0 | 0 | 0 | 0
Interior Equipment | 409.36 | 563.91 | 0 | 0 | 0 | 0
Exterior Equipment | 0 | 0 | 0 | 0 | 0 | 0
Fans | 65.45 | 0 | 0 | 0 | 0 | 0
Pumps | 0 | 0 | 0 | 0 | 0 | 0
Heat Rejection | 0 | 0 | 0 | 0 | 0 | 0
Humidification | 0 | 0 | 0 | 0 | 0 | 0
Heat Recovery | 0 | 0 | 0 | 0 | 0 | 0
Water Systems | 0 | 47.76 | 0 | 0 | 0 | 414.19
Refrigeration | 65.19 | 0 | 0 | 0 | 0 | 0
Generators | 0 | 0 | 0 | 0 | 0 | 0
Total End Uses | 790.06 | 686.92 | 0 | 0 | 0 | 414.19
| Area [m2] | Conditioned (Y/N) | Volume [m3] | Multipliers | Gross Wall Area [m2] | Window Glass Area [m2] | Lighting [W/m2] | People [m2] per person | Plug and Process [W/m2]
DINING | 116.17 | Yes | 354.18 | 1 | 92.94 | 26.02 | 15.45 | 1.39 | 129.1195
KITCHEN | 116.17 | Yes | 354.18 | 1 | 92.94 | 0 | 16.64 | 18.59 | 1597.9138
ATTIC | 232.34 | No | 262.34 | 1 | 0 | 0 | 0 |  | 0
Total | 464.69 |  | 970.71 |  | 185.89 | 26.02 | 8.0225 | 5.17 | 431.7583
Conditioned Total | 232.34 |  | 708.37 |  | 185.89 | 26.02 | 16.045 | 2.59 | 863.5166
Unconditioned Total | 232.34 |  | 262.34 |  | 0 | 0 | 0 |  | 0
| Construction | Reflectance | U-Factor with Film [W/m2-K] | U-Factor no Film [W/m2-K] | Gross Area [m2] | Azimuth [deg] | Tilt [deg] | Cardinal Direction
DINING_WALL_EAST | EXT-WALLS-WOODFRAME-NONRES | 0.22 | 1.363 | 1.712 | 23.24 | 90 | 90 | E
DINING_WALL_SOUTH | EXT-WALLS-WOODFRAME-NONRES | 0.22 | 1.363 | 1.712 | 46.47 | 180 | 90 | S
DINING_WALL_WEST | EXT-WALLS-WOODFRAME-NONRES | 0.22 | 1.363 | 1.712 | 23.24 | 270 | 90 | W
DINING_FLOOR | EXT-SLAB | 0.3 | 3.12 | 12.904 | 116.17 | 0 | 180
KITCHEN_WALL_EAST | EXT-WALLS-WOODFRAME-NONRES | 0.22 | 1.363 | 1.712 | 23.24 | 90 | 90 | E
KITCHEN_WALL_NORTH | EXT-WALLS-WOODFRAME-NONRES | 0.22 | 1.363 | 1.712 | 46.47 | 0 | 90 | N
KITCHEN_WALL_WEST | EXT-WALLS-WOODFRAME-NONRES | 0.22 | 1.363 | 1.712 | 23.24 | 270 | 90 | W
KITCHEN_FLOOR | EXT-SLAB | 0.3 | 3.12 | 12.904 | 116.17 | 0 | 180
EAST-ROOF | ATTIC-ROOF-NONRES | 0.3 | 4.035 | 16.833 | 27.38 | 90 | 45
NORTH-ROOF | ATTIC-ROOF-NONRES | 0.3 | 4.035 | 16.833 | 102.05 | 0 | 18.44
SOUTH-ROOF | ATTIC-ROOF-NONRES | 0.3 | 4.035 | 16.833 | 102.05 | 180 | 18.44
WEST-ROOF | ATTIC-ROOF-NONRES | 0.3 | 4.035 | 16.833 | 27.38 | 270 | 45
| Construction | Area of One Opening [m2] | Area of Openings [m2] | U-Factor [W/m2-K] | SHGC | Visible Transmittance | Shade Control | Parent Surface | Azimuth [deg] | Cardinal Direction
DINING_WALL_EAST_WINDOW | WINDOW-NONRES-FIXED | 6.51 | 6.51 | 5.835 | 0.251 | 0.11 | No | DINING_WALL_EAST | 90 | E
DINING_WALL_SOUTH_WINDOW | WINDOW-NONRES-FIXED | 13.01 | 13.01 | 5.835 | 0.251 | 0.11 | No | DINING_WALL_SOUTH | 180 | S
DINING_WALL_WEST_WINDOW | WINDOW-NONRES-FIXED | 6.51 | 6.51 | 5.835 | 0.251 | 0.11 | No | DINING_WALL_WEST | 270 | W
Total or Average |  |  | 26.02 | 5.83 | 0.251 | 0.11
North Total or Average |  |  | 0 | - | - | -
Non-North Total or Average |  |  | 26.02 | 5.83 | 0.251 | 0.11
| Type | Nominal Capacity [W] | Nominal Efficiency [W/W]
None
| Type | Nominal Total Capacity [W] | Nominal Sensible Capacity [W] | Nominal Latent Capacity [W] | Nominal Sensible Heat Ratio | Nominal Efficiency [W/W]
PSZ-AC_1:1_COOLC DXCOIL | Coil:Cooling:DX:SingleSpeed | 35825.68 | 24221.14 | 11604.54 | 0.68 | 2.98
PSZ-AC_2:2_COOLC DXCOIL | Coil:Cooling:DX:SingleSpeed | 17940.59 | 12129.33 | 5811.26 | 0.68 | 2.95
| Type | Nominal Total Capacity [W] | Nominal Efficiency [W/W]
PSZ-AC_1:1_HEATC | Coil:Heating:Gas | 49449.3 | 0.8
PSZ-AC_2:2_HEATC | Coil:Heating:Gas | 31153.92 | 0.8
| Type | Total Efficiency [W/W] | Delta Pressure [pa] | Max Flow Rate [m3/s] | Rated Power [W] | Motor Heat In Air Fraction | End Use
DINING EXHAUST FAN | Fan:ZoneExhaust | 1 | 0 | 0.83 | 0 | 1 | Zone Exhaust Fans
KITCHEN EXHAUST FAN | Fan:ZoneExhaust | 1 | 0 | 0.72 | 0 | 1 | Zone Exhaust Fans
PSZ-AC_1:1_FAN | Fan:ConstantVolume | 0.55 | 622 | 1.44 | 1643.52 | 1 | Fan Energy
PSZ-AC_2:2_FAN | Fan:ConstantVolume | 0.54 | 622 | 0.72 | 838 | 1 | Fan Energy
| Type | Control | Head [pa] | Power [W] | Motor Efficiency [W/W]
SWHSYS1 PUMP | Pump:VariableSpeed | INTERMITTENT | 0.1 | 0 | 1
| Type | Storage Volume [m3] | Input [W] | Thermal Efficiency [W/W] | Recovery Efficiency [W/W] | Energy Factor
SWHSYS1 WATER HEATER | WaterHeater:Mixed | 0.2 | 845000 | 0.78 | 3.35 | 0.56
| CO2:FACILITY [kg] | NOX:FACILITY [kg] | SO2:FACILITY [kg] | PM:FACILITY [kg] | HG:FACILITY [kg] | WATERENVIRONMENTALFACTORS:FACILITY [L] | CARBON EQUIVALENT:FACILITY [kg]
January | 14600.1041 | 21.7267 | 61.3603 | 0 | 0.0002 | 453122.104 | 5910.0326
February | 13242.5614 | 19.7074 | 55.6608 | 0 | 0.0002 | 411033.4902 | 5360.5898
March | 14631.189 | 22.3626 | 65.7559 | 0 | 0.0002 | 485620.2413 | 5982.2333
April | 14773.5381 | 22.8395 | 68.2717 | 0 | 0.0002 | 504216.375 | 6066.6611
May | 16291.1169 | 25.4252 | 77.0182 | 0 | 0.0002 | 568827.3374 | 6714.0764
June | 17948.3082 | 28.3297 | 87.1539 | 0 | 0.0002 | 643703.956 | 7429.2226
July | 19386.7912 | 30.7063 | 94.9068 | 0 | 0.0003 | 700971.6438 | 8035.3781
August | 18964.7672 | 29.9876 | 92.4771 | 0 | 0.0003 | 683023.4882 | 7855.3751
September | 17291.0167 | 27.2081 | 83.354 | 0 | 0.0002 | 615634.0775 | 7148.653
October | 15522.0878 | 24.085 | 72.3694 | 0 | 0.0002 | 534484.909 | 6382.9735
November | 14026.2392 | 21.4059 | 62.8054 | 0 | 0.0002 | 463828.895 | 5731.6505
December | 14911.4636 | 22.0358 | 61.553 | 0 | 0.0002 | 454534.9274 | 6020.4706
Annual Sum or Average | 191589.1833 | 295.8198 | 882.6867 | 0 | 0.0025 | 6519000 | 78637.3167
Minimum of Months | 13242.5614 | 19.7074 | 55.6608 | 0 | 0.0002 | 411033.4902 | 5360.5898
Maximum of Months | 19386.7912 | 30.7063 | 94.9068 | 0 | 0.0003 | 700971.6438 | 8035.3781
| ELECTRICITY:FACILITY [J] | ELECTRICITY:FACILITY {Maximum}[W] | ELECTRICITY:FACILITY {TIMESTAMP} | INTERIORLIGHTS:ELECTRICITY {AT MAX/MIN} [W] | INTERIOREQUIPMENT:ELECTRICITY {AT MAX/MIN} [W] | FANS:ELECTRICITY {AT MAX/MIN} [W] | HEATING:ELECTRICITY {AT MAX/MIN} [W] | COOLING:ELECTRICITY {AT MAX/MIN} [W] | EXTERIORLIGHTS:ELECTRICITY {AT MAX/MIN} [W] | PUMPS:ELECTRICITY {AT MAX/MIN} [W] | HEATREJECTION:ELECTRICITY [Invalid/Undefined] | EXTERIOREQUIPMENT:ELECTRICITY [Invalid/Undefined] | HUMIDIFICATION:ELECTRICITY [Invalid/Undefined] | HEATRECOVERY:ELECTRICITY [Invalid/Undefined] | WATERSYSTEMS:ELECTRICITY [Invalid/Undefined] | REFRIGERATION:ELECTRICITY {AT MAX/MIN} [W] | GENERATORS:ELECTRICITY [Invalid/Undefined] | ELECTRICITYPRODUCED:FACILITY [Invalid/Undefined]
January | 54915800000 | 30434.519 | 28-JAN-11:15 | 3355.148 | 18077 | 2481.511 | 0 | 2018.972 | 0 | 0 | 0 | 0 | 0 | 0 | 0 | 4501.888 | 0 | 0
February | 49814900000 | 31962.543 | 28-FEB-17:15 | 3355.148 | 18077 | 2481.511 | 0 | 6018.233 | 0 | 0 | 0 | 0 | 0 | 0 | 0 | 2030.651 | 0 | 0
March | 58854300000 | 37284.765 | 17-MAR-16:15 | 3355.148 | 18077 | 2481.511 | 0 | 11264.366 | 0 | 0 | 0 | 0 | 0 | 0 | 0 | 2106.74 | 0 | 0
April | 61108100000 | 38901.848 | 01-APR-16:00 | 3355.148 | 18077 | 2481.511 | 0 | 12848.837 | 0 | 0 | 0 | 0 | 0 | 0 | 0 | 2139.352 | 0 | 0
May | 68938600000 | 45079.589 | 28-MAY-17:15 | 3355.148 | 18077 | 2481.511 | 0 | 19002.303 | 0 | 0 | 0 | 0 | 0 | 0 | 0 | 2163.627 | 0 | 0
June | 78013200000 | 48287.878 | 28-JUN-16:00 | 3355.148 | 18077 | 2481.511 | 0 | 22116.546 | 0 | 0 | 0 | 0 | 0 | 0 | 0 | 2257.673 | 0 | 0
July | 84953700000 | 47929.835 | 19-JUL-16:00 | 3355.148 | 18077 | 2481.511 | 0 | 21757.976 | 0 | 0 | 0 | 0 | 0 | 0 | 0 | 2258.2 | 0 | 0
August | 82778500000 | 48122.207 | 01-AUG-16:00 | 3355.148 | 18077 | 2481.511 | 0 | 21950.949 | 0 | 0 | 0 | 0 | 0 | 0 | 0 | 2257.599 | 0 | 0
September | 74611300000 | 45100.865 | 08-SEP-12:00 | 3355.148 | 18077 | 2481.511 | 0 | 18933.243 | 0 | 0 | 0 | 0 | 0 | 0 | 0 | 2253.962 | 0 | 0
October | 64776500000 | 38648.033 | 24-OCT-16:30 | 3355.148 | 18077 | 2481.511 | 0 | 12608.769 | 0 | 0 | 0 | 0 | 0 | 0 | 0 | 2125.605 | 0 | 0
November | 56213400000 | 37207.58 | 12-NOV-13:00 | 3355.148 | 18077 | 2481.511 | 0 | 11106.717 | 0 | 0 | 0 | 0 | 0 | 0 | 0 | 2187.204 | 0 | 0
December | 55087000000 | 29976.659 | 13-DEC-11:15 | 3355.148 | 18077 | 2481.511 | 0 | 1540.928 | 0 | 0 | 0 | 0 | 0 | 0 | 0 | 4522.073 | 0 | 0
Annual Sum or Average | 790065000000 | [9 empty] | 0 | 0 | 0 | 0 | 0 |  | 0 | 0
Minimum of Months | 49814900000 | 29976.659 |  | 3355.148 | 18077 | 2481.511 | 0 | 1540.928 | 0 | 0 | 0 | 0 | 0 | 0 | 0 | 2030.651 | 0 | 0
Maximum of Months | 84953700000 | 48287.878 |  | 3355.148 | 18077 | 2481.511 | 0 | 22116.546 | 0 | 0 | 0 | 0 | 0 | 0 | 0 | 4522.073 | 0 | 0
| Electric | Gas | Other | Total
Cost ($) | 21749.74 | 5898.41 | 0 | 27648.15
Cost per Total Building Area ($/m2) | 93.61 | 25.39 | 0 | 119
Cost per Net Conditioned Building Area ($/m2) | 93.61 | 25.39 | 0 | 119

## Atlanta (hidden)
| Total Energy [GJ] | Energy Per Total Building Area [MJ/m2] | Energy Per Conditioned Building Area [MJ/m2]
Total Site Energy | 1558.02 | 6705.67 | 6705.67
Net Site Energy | 1558.02 | 6705.67 | 6705.67
Total Source Energy | 3314.75 | 14266.62 | 14266.62
Net Source Energy | 3314.75 | 14266.62 | 14266.62
Area [m2]
Total Building Area | 232.34
Net Conditioned Building Area | 232.34
Unconditioned Building Area | 0
| Electricity [GJ] | Natural Gas [GJ] | Other Fuel [GJ] | District Cooling [GJ] | District Heating [GJ] | Water [m3]
Heating | 0 | 221.47 | 0 | 0 | 0 | 0
Cooling | 70.42 | 0 | 0 | 0 | 0 | 0
Interior Lighting | 86.7 | 0 | 0 | 0 | 0 | 0
Exterior Lighting | 17.94 | 0 | 0 | 0 | 0 | 0
Interior Equipment | 409.36 | 563.91 | 0 | 0 | 0 | 0
Exterior Equipment | 0 | 0 | 0 | 0 | 0 | 0
Fans | 63.3 | 0 | 0 | 0 | 0 | 0
Pumps | 0 | 0 | 0 | 0 | 0 | 0
Heat Rejection | 0 | 0 | 0 | 0 | 0 | 0
Humidification | 0 | 0 | 0 | 0 | 0 | 0
Heat Recovery | 0 | 0 | 0 | 0 | 0 | 0
Water Systems | 0 | 62.51 | 0 | 0 | 0 | 414.19
Refrigeration | 62.4 | 0 | 0 | 0 | 0 | 0
Generators | 0 | 0 | 0 | 0 | 0 | 0
Total End Uses | 710.12 | 847.89 | 0 | 0 | 0 | 414.19
| Area [m2] | Conditioned (Y/N) | Volume [m3] | Multipliers | Gross Wall Area [m2] | Window Glass Area [m2] | Lighting [W/m2] | People [m2] per person | Plug and Process [W/m2]
DINING | 116.17 | Yes | 354.18 | 1 | 92.94 | 26.02 | 15.45 | 1.39 | 129.1195
KITCHEN | 116.17 | Yes | 354.18 | 1 | 92.94 | 0 | 16.64 | 18.59 | 1597.9138
ATTIC | 232.34 | No | 262.34 | 1 | 0 | 0 | 0 |  | 0
Total | 464.69 |  | 970.71 |  | 185.89 | 26.02 | 8.0225 | 5.17 | 431.7583
Conditioned Total | 232.34 |  | 708.37 |  | 185.89 | 26.02 | 16.045 | 2.59 | 863.5166
Unconditioned Total | 232.34 |  | 262.34 |  | 0 | 0 | 0 |  | 0
| Construction | Reflectance | U-Factor with Film [W/m2-K] | U-Factor no Film [W/m2-K] | Gross Area [m2] | Azimuth [deg] | Tilt [deg] | Cardinal Direction
DINING_WALL_EAST | EXT-WALLS-WOODFRAME-NONRES | 0.22 | 0.738 | 0.83 | 23.24 | 90 | 90 | E
DINING_WALL_SOUTH | EXT-WALLS-WOODFRAME-NONRES | 0.22 | 0.738 | 0.83 | 46.47 | 180 | 90 | S
DINING_WALL_WEST | EXT-WALLS-WOODFRAME-NONRES | 0.22 | 0.738 | 0.83 | 23.24 | 270 | 90 | W
DINING_FLOOR | EXT-SLAB | 0.3 | 3.12 | 12.904 | 116.17 | 0 | 180
KITCHEN_WALL_EAST | EXT-WALLS-WOODFRAME-NONRES | 0.22 | 0.738 | 0.83 | 23.24 | 90 | 90 | E
KITCHEN_WALL_NORTH | EXT-WALLS-WOODFRAME-NONRES | 0.22 | 0.738 | 0.83 | 46.47 | 0 | 90 | N
KITCHEN_WALL_WEST | EXT-WALLS-WOODFRAME-NONRES | 0.22 | 0.738 | 0.83 | 23.24 | 270 | 90 | W
KITCHEN_FLOOR | EXT-SLAB | 0.3 | 3.12 | 12.904 | 116.17 | 0 | 180
EAST-ROOF | ATTIC-ROOF-NONRES | 0.3 | 4.035 | 16.833 | 27.38 | 90 | 45
NORTH-ROOF | ATTIC-ROOF-NONRES | 0.3 | 4.035 | 16.833 | 102.05 | 0 | 18.44
SOUTH-ROOF | ATTIC-ROOF-NONRES | 0.3 | 4.035 | 16.833 | 102.05 | 180 | 18.44
WEST-ROOF | ATTIC-ROOF-NONRES | 0.3 | 4.035 | 16.833 | 27.38 | 270 | 45
| Construction | Area of One Opening [m2] | Area of Openings [m2] | U-Factor [W/m2-K] | SHGC | Visible Transmittance | Shade Control | Parent Surface | Azimuth [deg] | Cardinal Direction
DINING_WALL_EAST_WINDOW | WINDOW-NONRES-FIXED | 6.51 | 6.51 | 4.092 | 0.255 | 0.129 | No | DINING_WALL_EAST | 90 | E
DINING_WALL_SOUTH_WINDOW | WINDOW-NONRES-FIXED | 13.01 | 13.01 | 4.092 | 0.255 | 0.129 | No | DINING_WALL_SOUTH | 180 | S
DINING_WALL_WEST_WINDOW | WINDOW-NONRES-FIXED | 6.51 | 6.51 | 4.092 | 0.255 | 0.129 | No | DINING_WALL_WEST | 270 | W
Total or Average |  |  | 26.02 | 4.09 | 0.255 | 0.129
North Total or Average |  |  | 0 | - | - | -
Non-North Total or Average |  |  | 26.02 | 4.09 | 0.255 | 0.129
| Type | Nominal Capacity [W] | Nominal Efficiency [W/W]
None
| Type | Nominal Total Capacity [W] | Nominal Sensible Capacity [W] | Nominal Latent Capacity [W] | Nominal Sensible Heat Ratio | Nominal Efficiency [W/W]
PSZ-AC_1:1_COOLC DXCOIL | Coil:Cooling:DX:SingleSpeed | 33396.68 | 22578.93 | 10817.74 | 0.68 | 2.98
PSZ-AC_2:2_COOLC DXCOIL | Coil:Cooling:DX:SingleSpeed | 17940.59 | 12129.33 | 5811.26 | 0.68 | 2.95
| Type | Nominal Total Capacity [W] | Nominal Efficiency [W/W]
PSZ-AC_1:1_HEATC | Coil:Heating:Gas | 57366.88 | 0.8
PSZ-AC_2:2_HEATC | Coil:Heating:Gas | 39833.18 | 0.8
| Type | Total Efficiency [W/W] | Delta Pressure [pa] | Max Flow Rate [m3/s] | Rated Power [W] | Motor Heat In Air Fraction | End Use
DINING EXHAUST FAN | Fan:ZoneExhaust | 1 | 0 | 0.83 | 0 | 1 | Zone Exhaust Fans
KITCHEN EXHAUST FAN | Fan:ZoneExhaust | 1 | 0 | 0.72 | 0 | 1 | Zone Exhaust Fans
PSZ-AC_1:1_FAN | Fan:ConstantVolume | 0.55 | 622 | 1.34 | 1532.08 | 1 | Fan Energy
PSZ-AC_2:2_FAN | Fan:ConstantVolume | 0.54 | 622 | 0.72 | 838 | 1 | Fan Energy
| Type | Control | Head [pa] | Power [W] | Motor Efficiency [W/W]
SWHSYS1 PUMP | Pump:VariableSpeed | INTERMITTENT | 0.1 | 0 | 1
| Type | Storage Volume [m3] | Input [W] | Thermal Efficiency [W/W] | Recovery Efficiency [W/W] | Energy Factor
SWHSYS1 WATER HEATER | WaterHeater:Mixed | 0.2 | 845000 | 0.78 | 3.35 | 0.56
| CO2:FACILITY [kg] | NOX:FACILITY [kg] | SO2:FACILITY [kg] | PM:FACILITY [kg] | HG:FACILITY [kg] | WATERENVIRONMENTALFACTORS:FACILITY [L] | CARBON EQUIVALENT:FACILITY [kg]
January | 16570.4224 | 25.8189 | 52.9055 | 0 | 0.0002 | 94053.1786 | 6730.421
February | 14527.2504 | 22.9235 | 47.7949 | 0 | 0.0002 | 84971.8639 | 5927.1607
March | 14491.0359 | 23.9703 | 53.087 | 0 | 0.0002 | 94395.4507 | 6014.3305
April | 13876.1608 | 23.5491 | 53.7556 | 0 | 0.0002 | 95591.669 | 5814.1679
May | 14787.5636 | 25.6952 | 60.2246 | 0 | 0.0002 | 107102.2172 | 6251.4052
June | 15370.4234 | 26.9702 | 63.8839 | 0 | 0.0002 | 113612.6662 | 6522.0255
July | 16712.4329 | 29.4901 | 70.2706 | 0 | 0.0003 | 124972.7611 | 7106.7114
August | 16398.4673 | 28.8838 | 68.6946 | 0 | 0.0003 | 122169.2407 | 6968.3804
September | 14980.9915 | 26.2223 | 61.9487 | 0 | 0.0002 | 110170.2742 | 6350.8148
October | 14176.3633 | 24.2159 | 55.6901 | 0 | 0.0002 | 99033.5299 | 5954.4891
November | 14238.3035 | 23.3925 | 51.3782 | 0 | 0.0002 | 91354.9756 | 5894.6863
December | 15951.5002 | 25.2692 | 52.9623 | 0 | 0.0002 | 94160.058 | 6517.3321
Annual Sum or Average | 182080.9152 | 306.4011 | 692.5961 | 0 | 0.0026 | 1231590 | 76051.9247
Minimum of Months | 13876.1608 | 22.9235 | 47.7949 | 0 | 0.0002 | 84971.8639 | 5814.1679
Maximum of Months | 16712.4329 | 29.4901 | 70.2706 | 0 | 0.0003 | 124972.7611 | 7106.7114
| ELECTRICITY:FACILITY [J] | ELECTRICITY:FACILITY {Maximum}[W] | ELECTRICITY:FACILITY {TIMESTAMP} | INTERIORLIGHTS:ELECTRICITY {AT MAX/MIN} [W] | INTERIOREQUIPMENT:ELECTRICITY {AT MAX/MIN} [W] | FANS:ELECTRICITY {AT MAX/MIN} [W] | HEATING:ELECTRICITY {AT MAX/MIN} [W] | COOLING:ELECTRICITY {AT MAX/MIN} [W] | EXTERIORLIGHTS:ELECTRICITY {AT MAX/MIN} [W] | PUMPS:ELECTRICITY {AT MAX/MIN} [W] | HEATREJECTION:ELECTRICITY [Invalid/Undefined] | EXTERIOREQUIPMENT:ELECTRICITY [Invalid/Undefined] | HUMIDIFICATION:ELECTRICITY [Invalid/Undefined] | HEATRECOVERY:ELECTRICITY [Invalid/Undefined] | WATERSYSTEMS:ELECTRICITY [Invalid/Undefined] | REFRIGERATION:ELECTRICITY {AT MAX/MIN} [W] | GENERATORS:ELECTRICITY [Invalid/Undefined] | ELECTRICITYPRODUCED:FACILITY [Invalid/Undefined]
January | 54230200000 | 28272.04 | 24-JAN-11:15 | 3355.148 | 18077 | 2370.079 | 0 | 0 | 0 | 0 | 0 | 0 | 0 | 0 | 0 | 4469.812 | 0 | 0
February | 48994000000 | 28378.108 | 17-FEB-11:15 | 3355.148 | 18077 | 2370.079 | 0 | 86.019 | 0 | 0 | 0 | 0 | 0 | 0 | 0 | 4489.861 | 0 | 0
March | 54427500000 | 30186.641 | 28-MAR-16:30 | 3355.148 | 18077 | 2370.079 | 0 | 4369.003 | 0 | 0 | 0 | 0 | 0 | 0 | 0 | 2015.411 | 0 | 0
April | 55117300000 | 35111.427 | 15-APR-16:15 | 3355.148 | 18077 | 2370.079 | 0 | 9209.962 | 0 | 0 | 0 | 0 | 0 | 0 | 0 | 2099.237 | 0 | 0
May | 61754100000 | 39581.35 | 31-MAY-17:30 | 3355.148 | 18077 | 2370.079 | 0 | 13644.242 | 0 | 0 | 0 | 0 | 0 | 0 | 0 | 2134.881 | 0 | 0
June | 65508000000 | 41511.088 | 23-JUN-12:00 | 3355.148 | 18077 | 2370.079 | 0 | 15480.948 | 0 | 0 | 0 | 0 | 0 | 0 | 0 | 2227.912 | 0 | 0
July | 72058100000 | 44190.094 | 29-JUL-10:15 | 3355.148 | 18077 | 2370.079 | 0 | 15795.532 | 0 | 0 | 0 | 0 | 0 | 0 | 0 | 4592.334 | 0 | 0
August | 70441600000 | 43073.122 | 17-AUG-11:15 | 3355.148 | 18077 | 2370.079 | 0 | 16213.582 | 0 | 0 | 0 | 0 | 0 | 0 | 0 | 3057.313 | 0 | 0
September | 63523100000 | 40169.417 | 11-SEP-12:00 | 3355.148 | 18077 | 2370.079 | 0 | 14183.894 | 0 | 0 | 0 | 0 | 0 | 0 | 0 | 2183.295 | 0 | 0
October | 57101800000 | 36287.767 | 12-OCT-16:15 | 3355.148 | 18077 | 2370.079 | 0 | 10371.234 | 0 | 0 | 0 | 0 | 0 | 0 | 0 | 2114.306 | 0 | 0
November | 52674400000 | 29285.41 | 22-NOV-12:15 | 3355.148 | 18077 | 2370.079 | 0 | 2726.715 | 0 | 0 | 0 | 0 | 0 | 0 | 0 | 2756.467 | 0 | 0
December | 54291800000 | 28445.26 | 31-DEC-11:15 | 3355.148 | 18077 | 2370.079 | 0 | 105.577 | 0 | 0 | 0 | 0 | 0 | 0 | 0 | 4537.456 | 0 | 0
Annual Sum or Average | 710122000000 | [9 empty] | 0 | 0 | 0 | 0 | 0 |  | 0 | 0
Minimum of Months | 48994000000 | 28272.04 |  | 3355.148 | 18077 | 2370.079 | 0 | 0 | 0 | 0 | 0 | 0 | 0 | 0 | 0 | 2015.411 | 0 | 0
Maximum of Months | 72058100000 | 44190.094 |  | 3355.148 | 18077 | 2370.079 | 0 | 16213.582 | 0 | 0 | 0 | 0 | 0 | 0 | 0 | 4592.334 | 0 | 0
| Electric | Gas | Other | Total
Cost ($) | 21798.33 | 8994.61 | 0 | 30792.95
Cost per Total Building Area ($/m2) | 93.82 | 38.71 | 0 | 132.53
Cost per Net Conditioned Building Area ($/m2) | 93.82 | 38.71 | 0 | 132.53

## LosAngeles (hidden)
| Total Energy [GJ] | Energy Per Total Building Area [MJ/m2] | Energy Per Conditioned Building Area [MJ/m2]
Total Site Energy | 1338.42 | 5760.53 | 5760.53
Net Site Energy | 1338.42 | 5760.53 | 5760.53
Total Source Energy | 2783.47 | 11980.02 | 11980.02
Net Source Energy | 2783.47 | 11980.02 | 11980.02
Area [m2]
Total Building Area | 232.34
Net Conditioned Building Area | 232.34
Unconditioned Building Area | 0
| Electricity [GJ] | Natural Gas [GJ] | Other Fuel [GJ] | District Cooling [GJ] | District Heating [GJ] | Water [m3]
Heating | 0 | 53.82 | 0 | 0 | 0 | 0
Cooling | 20.16 | 0 | 0 | 0 | 0 | 0
Interior Lighting | 86.7 | 0 | 0 | 0 | 0 | 0
Exterior Lighting | 17.93 | 0 | 0 | 0 | 0 | 0
Interior Equipment | 409.36 | 563.91 | 0 | 0 | 0 | 0
Exterior Equipment | 0 | 0 | 0 | 0 | 0 | 0
Fans | 63.34 | 0 | 0 | 0 | 0 | 0
Pumps | 0 | 0 | 0 | 0 | 0 | 0
Heat Rejection | 0 | 0 | 0 | 0 | 0 | 0
Humidification | 0 | 0 | 0 | 0 | 0 | 0
Heat Recovery | 0 | 0 | 0 | 0 | 0 | 0
Water Systems | 0 | 60.72 | 0 | 0 | 0 | 414.19
Refrigeration | 62.47 | 0 | 0 | 0 | 0 | 0
Generators | 0 | 0 | 0 | 0 | 0 | 0
Total End Uses | 659.97 | 678.45 | 0 | 0 | 0 | 414.19
| Area [m2] | Conditioned (Y/N) | Volume [m3] | Multipliers | Gross Wall Area [m2] | Window Glass Area [m2] | Lighting [W/m2] | People [m2] per person | Plug and Process [W/m2]
DINING | 116.17 | Yes | 354.18 | 1 | 92.94 | 26.02 | 15.45 | 1.39 | 129.1195
KITCHEN | 116.17 | Yes | 354.18 | 1 | 92.94 | 0 | 16.64 | 18.59 | 1597.9138
ATTIC | 232.34 | No | 262.34 | 1 | 0 | 0 | 0 |  | 0
Total | 464.69 |  | 970.71 |  | 185.89 | 26.02 | 8.0225 | 5.17 | 431.7583
Conditioned Total | 232.34 |  | 708.37 |  | 185.89 | 26.02 | 16.045 | 2.59 | 863.5166
Unconditioned Total | 232.34 |  | 262.34 |  | 0 | 0 | 0 |  | 0
| Construction | Reflectance | U-Factor with Film [W/m2-K] | U-Factor no Film [W/m2-K] | Gross Area [m2] | Azimuth [deg] | Tilt [deg] | Cardinal Direction
DINING_WALL_EAST | EXT-WALLS-WOODFRAME-NONRES | 0.22 | 1.249 | 1.536 | 23.24 | 90 | 90 | E
DINING_WALL_SOUTH | EXT-WALLS-WOODFRAME-NONRES | 0.22 | 1.249 | 1.536 | 46.47 | 180 | 90 | S
DINING_WALL_WEST | EXT-WALLS-WOODFRAME-NONRES | 0.22 | 1.249 | 1.536 | 23.24 | 270 | 90 | W
DINING_FLOOR | EXT-SLAB | 0.3 | 3.12 | 12.904 | 116.17 | 0 | 180
KITCHEN_WALL_EAST | EXT-WALLS-WOODFRAME-NONRES | 0.22 | 1.249 | 1.536 | 23.24 | 90 | 90 | E
KITCHEN_WALL_NORTH | EXT-WALLS-WOODFRAME-NONRES | 0.22 | 1.249 | 1.536 | 46.47 | 0 | 90 | N
KITCHEN_WALL_WEST | EXT-WALLS-WOODFRAME-NONRES | 0.22 | 1.249 | 1.536 | 23.24 | 270 | 90 | W
KITCHEN_FLOOR | EXT-SLAB | 0.3 | 3.12 | 12.904 | 116.17 | 0 | 180
EAST-ROOF | ATTIC-ROOF-NONRES | 0.3 | 4.035 | 16.833 | 27.38 | 90 | 45
NORTH-ROOF | ATTIC-ROOF-NONRES | 0.3 | 4.035 | 16.833 | 102.05 | 0 | 18.44
SOUTH-ROOF | ATTIC-ROOF-NONRES | 0.3 | 4.035 | 16.833 | 102.05 | 180 | 18.44
WEST-ROOF | ATTIC-ROOF-NONRES | 0.3 | 4.035 | 16.833 | 27.38 | 270 | 45
| Construction | Area of One Opening [m2] | Area of Openings [m2] | U-Factor [W/m2-K] | SHGC | Visible Transmittance | Shade Control | Parent Surface | Azimuth [deg] | Cardinal Direction
DINING_WALL_EAST_WINDOW | WINDOW-NONRES-FIXED | 6.51 | 6.51 | 5.835 | 0.44 | 0.272 | No | DINING_WALL_EAST | 90 | E
DINING_WALL_SOUTH_WINDOW | WINDOW-NONRES-FIXED | 13.01 | 13.01 | 5.835 | 0.44 | 0.272 | No | DINING_WALL_SOUTH | 180 | S
DINING_WALL_WEST_WINDOW | WINDOW-NONRES-FIXED | 6.51 | 6.51 | 5.835 | 0.44 | 0.272 | No | DINING_WALL_WEST | 270 | W
Total or Average |  |  | 26.02 | 5.83 | 0.44 | 0.272
North Total or Average |  |  | 0 | - | - | -
Non-North Total or Average |  |  | 26.02 | 5.83 | 0.44 | 0.272
| Type | Nominal Capacity [W] | Nominal Efficiency [W/W]
None
| Type | Nominal Total Capacity [W] | Nominal Sensible Capacity [W] | Nominal Latent Capacity [W] | Nominal Sensible Heat Ratio | Nominal Efficiency [W/W]
PSZ-AC_1:1_COOLC DXCOIL | Coil:Cooling:DX:SingleSpeed | 33905.2 | 23009.4 | 10895.8 | 0.68 | 2.98
PSZ-AC_2:2_COOLC DXCOIL | Coil:Cooling:DX:SingleSpeed | 17940.59 | 12129.33 | 5811.26 | 0.68 | 2.95
| Type | Nominal Total Capacity [W] | Nominal Efficiency [W/W]
PSZ-AC_1:1_HEATC | Coil:Heating:Gas | 46113.62 | 0.8
PSZ-AC_2:2_HEATC | Coil:Heating:Gas | 29091.05 | 0.8
| Type | Total Efficiency [W/W] | Delta Pressure [pa] | Max Flow Rate [m3/s] | Rated Power [W] | Motor Heat In Air Fraction | End Use
DINING EXHAUST FAN | Fan:ZoneExhaust | 1 | 0 | 0.83 | 0 | 1 | Zone Exhaust Fans
KITCHEN EXHAUST FAN | Fan:ZoneExhaust | 1 | 0 | 0.72 | 0 | 1 | Zone Exhaust Fans
PSZ-AC_1:1_FAN | Fan:ConstantVolume | 0.55 | 622 | 1.38 | 1571.63 | 1 | Fan Energy
PSZ-AC_2:2_FAN | Fan:ConstantVolume | 0.54 | 622 | 0.72 | 838 | 1 | Fan Energy
| Type | Control | Head [pa] | Power [W] | Motor Efficiency [W/W]
SWHSYS1 PUMP | Pump:VariableSpeed | INTERMITTENT | 0.1 | 0 | 1
| Type | Storage Volume [m3] | Input [W] | Thermal Efficiency [W/W] | Recovery Efficiency [W/W] | Energy Factor
SWHSYS1 WATER HEATER | WaterHeater:Mixed | 0.2 | 845000 | 0.78 | 3.35 | 0.56
| CO2:FACILITY [kg] | NOX:FACILITY [kg] | SO2:FACILITY [kg] | PM:FACILITY [kg] | HG:FACILITY [kg] | WATERENVIRONMENTALFACTORS:FACILITY [L] | CARBON EQUIVALENT:FACILITY [kg]
January | 8148.706 | 7.151 | 44.2259 | 0 | 0 | 266746.603 | 2955.2125
February | 7322.3592 | 6.425 | 39.8855 | 0 | 0 | 240568.4993 | 2655.9701
March | 7903.8867 | 6.9293 | 44.1305 | 0 | 0 | 266178.0619 | 2870.189
April | 7522.6442 | 6.5904 | 42.8338 | 0 | 0 | 258361.2636 | 2734.284
May | 7669.0767 | 6.7132 | 44.641 | 0 | 0 | 269267.2035 | 2790.4783
June | 7371.5527 | 6.4502 | 43.3686 | 0 | 0 | 261594.632 | 2683.6226
July | 7785.9493 | 6.8064 | 46.9626 | 0 | 0 | 283279.3031 | 2838.0111
August | 7937.2995 | 6.9361 | 48.3462 | 0 | 0 | 291628.0785 | 2894.6152
September | 7595.0888 | 6.6388 | 45.9474 | 0 | 0 | 277156.7735 | 2768.8569
October | 7692.6843 | 6.7299 | 45.4917 | 0 | 0 | 274402.3242 | 2801.2444
November | 7546.3727 | 6.6096 | 43.2612 | 0 | 0 | 260941.054 | 2743.8005
December | 8051.1883 | 7.0607 | 44.541 | 0 | 0 | 268651.6149 | 2922.4226
Annual Sum or Average | 92546.8084 | 81.0406 | 533.6355 | 0 | 0.0003 | 3218780 | 33658.7069
Minimum of Months | 7322.3592 | 6.425 | 39.8855 | 0 | 0 | 240568.4993 | 2655.9701
Maximum of Months | 8148.706 | 7.151 | 48.3462 | 0 | 0 | 291628.0785 | 2955.2125
| ELECTRICITY:FACILITY [J] | ELECTRICITY:FACILITY {Maximum}[W] | ELECTRICITY:FACILITY {TIMESTAMP} | INTERIORLIGHTS:ELECTRICITY {AT MAX/MIN} [W] | INTERIOREQUIPMENT:ELECTRICITY {AT MAX/MIN} [W] | FANS:ELECTRICITY {AT MAX/MIN} [W] | HEATING:ELECTRICITY {AT MAX/MIN} [W] | COOLING:ELECTRICITY {AT MAX/MIN} [W] | EXTERIORLIGHTS:ELECTRICITY {AT MAX/MIN} [W] | PUMPS:ELECTRICITY {AT MAX/MIN} [W] | HEATREJECTION:ELECTRICITY [Invalid/Undefined] | EXTERIOREQUIPMENT:ELECTRICITY [Invalid/Undefined] | HUMIDIFICATION:ELECTRICITY [Invalid/Undefined] | HEATRECOVERY:ELECTRICITY [Invalid/Undefined] | WATERSYSTEMS:ELECTRICITY [Invalid/Undefined] | REFRIGERATION:ELECTRICITY {AT MAX/MIN} [W] | GENERATORS:ELECTRICITY [Invalid/Undefined] | ELECTRICITYPRODUCED:FACILITY [Invalid/Undefined]
January | 54693100000 | 33313.164 | 26-JAN-12:00 | 3355.148 | 18077 | 2409.629 | 0 | 7374.223 | 0 | 0 | 0 | 0 | 0 | 0 | 0 | 2097.164 | 0 | 0
February | 49325600000 | 34723.034 | 12-FEB-13:00 | 3355.148 | 18077 | 2409.629 | 0 | 8718.311 | 0 | 0 | 0 | 0 | 0 | 0 | 0 | 2162.945 | 0 | 0
March | 54576500000 | 32448.98 | 04-MAR-12:15 | 3355.148 | 18077 | 2409.629 | 0 | 5700.716 | 0 | 0 | 0 | 0 | 0 | 0 | 0 | 2906.486 | 0 | 0
April | 52973800000 | 34101.792 | 11-APR-16:15 | 3355.148 | 18077 | 2409.629 | 0 | 8205.095 | 0 | 0 | 0 | 0 | 0 | 0 | 0 | 2054.919 | 0 | 0
May | 55209900000 | 36127.868 | 28-MAY-10:15 | 3355.148 | 18077 | 2409.629 | 0 | 7711.241 | 0 | 0 | 0 | 0 | 0 | 0 | 0 | 4574.85 | 0 | 0
June | 53636700000 | 33915.091 | 28-JUN-12:00 | 3355.148 | 18077 | 2409.629 | 0 | 7951.647 | 0 | 0 | 0 | 0 | 0 | 0 | 0 | 2121.666 | 0 | 0
July | 58082900000 | 37525.82 | 29-JUL-10:15 | 3355.148 | 18077 | 2409.629 | 0 | 9091.707 | 0 | 0 | 0 | 0 | 0 | 0 | 0 | 4592.334 | 0 | 0
August | 59794700000 | 40443.054 | 08-AUG-10:15 | 3355.148 | 18077 | 2409.629 | 0 | 12008.942 | 0 | 0 | 0 | 0 | 0 | 0 | 0 | 4592.334 | 0 | 0
September | 56827600000 | 41380.745 | 24-SEP-10:00 | 3355.148 | 18077 | 2409.629 | 0 | 14442.805 | 0 | 0 | 0 | 0 | 0 | 0 | 0 | 3096.163 | 0 | 0
October | 56262800000 | 36642.068 | 19-OCT-10:00 | 3355.148 | 18077 | 2409.629 | 0 | 9805.509 | 0 | 0 | 0 | 0 | 0 | 0 | 0 | 2994.781 | 0 | 0
November | 53502700000 | 34418.666 | 20-NOV-12:15 | 3355.148 | 18077 | 2409.629 | 0 | 7648.505 | 0 | 0 | 0 | 0 | 0 | 0 | 0 | 2928.383 | 0 | 0
December | 55083700000 | 33953.989 | 19-DEC-12:00 | 3355.148 | 18077 | 2409.629 | 0 | 8009.649 | 0 | 0 | 0 | 0 | 0 | 0 | 0 | 2102.563 | 0 | 0
Annual Sum or Average | 659970000000 | [9 empty] | 0 | 0 | 0 | 0 | 0 |  | 0 | 0
Minimum of Months | 49325600000 | 32448.98 |  | 3355.148 | 18077 | 2409.629 | 0 | 5700.716 | 0 | 0 | 0 | 0 | 0 | 0 | 0 | 2054.919 | 0 | 0
Maximum of Months | 59794700000 | 41380.745 |  | 3355.148 | 18077 | 2409.629 | 0 | 14442.805 | 0 | 0 | 0 | 0 | 0 | 0 | 0 | 4592.334 | 0 | 0
| Electric | Gas | Other | Total
Cost ($) | 23329.01 | 5706.29 | 0 | 29035.3
Cost per Total Building Area ($/m2) | 100.41 | 24.56 | 0 | 124.97
Cost per Net Conditioned Building Area ($/m2) | 100.41 | 24.56 | 0 | 124.97

## LasVegas (hidden)
| Total Energy [GJ] | Energy Per Total Building Area [MJ/m2] | Energy Per Conditioned Building Area [MJ/m2]
Total Site Energy | 1496.3 | 6440.03 | 6440.03
Net Site Energy | 1496.3 | 6440.03 | 6440.03
Total Source Energy | 3478.82 | 14972.8 | 14972.8
Net Source Energy | 3478.82 | 14972.8 | 14972.8
Area [m2]
Total Building Area | 232.34
Net Conditioned Building Area | 232.34
Unconditioned Building Area | 0
| Electricity [GJ] | Natural Gas [GJ] | Other Fuel [GJ] | District Cooling [GJ] | District Heating [GJ] | Water [m3]
Heating | 0 | 135.58 | 0 | 0 | 0 | 0
Cooling | 100.72 | 0 | 0 | 0 | 0 | 0
Interior Lighting | 86.7 | 0 | 0 | 0 | 0 | 0
Exterior Lighting | 17.92 | 0 | 0 | 0 | 0 | 0
Interior Equipment | 409.36 | 563.91 | 0 | 0 | 0 | 0
Exterior Equipment | 0 | 0 | 0 | 0 | 0 | 0
Fans | 64.75 | 0 | 0 | 0 | 0 | 0
Pumps | 0 | 0 | 0 | 0 | 0 | 0
Heat Rejection | 0 | 0 | 0 | 0 | 0 | 0
Humidification | 0 | 0 | 0 | 0 | 0 | 0
Heat Recovery | 0 | 0 | 0 | 0 | 0 | 0
Water Systems | 0 | 54.4 | 0 | 0 | 0 | 414.19
Refrigeration | 62.95 | 0 | 0 | 0 | 0 | 0
Generators | 0 | 0 | 0 | 0 | 0 | 0
Total End Uses | 742.4 | 753.89 | 0 | 0 | 0 | 414.19
| Area [m2] | Conditioned (Y/N) | Volume [m3] | Multipliers | Gross Wall Area [m2] | Window Glass Area [m2] | Lighting [W/m2] | People [m2] per person | Plug and Process [W/m2]
DINING | 116.17 | Yes | 354.18 | 1 | 92.94 | 26.02 | 15.45 | 1.39 | 129.1195
KITCHEN | 116.17 | Yes | 354.18 | 1 | 92.94 | 0 | 16.64 | 18.59 | 1597.9138
ATTIC | 232.34 | No | 262.34 | 1 | 0 | 0 | 0 |  | 0
Total | 464.69 |  | 970.71 |  | 185.89 | 26.02 | 8.0225 | 5.17 | 431.7583
Conditioned Total | 232.34 |  | 708.37 |  | 185.89 | 26.02 | 16.045 | 2.59 | 863.5166
Unconditioned Total | 232.34 |  | 262.34 |  | 0 | 0 | 0 |  | 0
| Construction | Reflectance | U-Factor with Film [W/m2-K] | U-Factor no Film [W/m2-K] | Gross Area [m2] | Azimuth [deg] | Tilt [deg] | Cardinal Direction
DINING_WALL_EAST | EXT-WALLS-WOODFRAME-NONRES | 0.22 | 0.908 | 1.051 | 23.24 | 90 | 90 | E
DINING_WALL_SOUTH | EXT-WALLS-WOODFRAME-NONRES | 0.22 | 0.908 | 1.051 | 46.47 | 180 | 90 | S
DINING_WALL_WEST | EXT-WALLS-WOODFRAME-NONRES | 0.22 | 0.908 | 1.051 | 23.24 | 270 | 90 | W
DINING_FLOOR | EXT-SLAB | 0.3 | 3.12 | 12.904 | 116.17 | 0 | 180
KITCHEN_WALL_EAST | EXT-WALLS-WOODFRAME-NONRES | 0.22 | 0.908 | 1.051 | 23.24 | 90 | 90 | E
KITCHEN_WALL_NORTH | EXT-WALLS-WOODFRAME-NONRES | 0.22 | 0.908 | 1.051 | 46.47 | 0 | 90 | N
KITCHEN_WALL_WEST | EXT-WALLS-WOODFRAME-NONRES | 0.22 | 0.908 | 1.051 | 23.24 | 270 | 90 | W
KITCHEN_FLOOR | EXT-SLAB | 0.3 | 3.12 | 12.904 | 116.17 | 0 | 180
EAST-ROOF | ATTIC-ROOF-NONRES | 0.3 | 4.035 | 16.833 | 27.38 | 90 | 45
NORTH-ROOF | ATTIC-ROOF-NONRES | 0.3 | 4.035 | 16.833 | 102.05 | 0 | 18.44
SOUTH-ROOF | ATTIC-ROOF-NONRES | 0.3 | 4.035 | 16.833 | 102.05 | 180 | 18.44
WEST-ROOF | ATTIC-ROOF-NONRES | 0.3 | 4.035 | 16.833 | 27.38 | 270 | 45
| Construction | Area of One Opening [m2] | Area of Openings [m2] | U-Factor [W/m2-K] | SHGC | Visible Transmittance | Shade Control | Parent Surface | Azimuth [deg] | Cardinal Direction
DINING_WALL_EAST_WINDOW | WINDOW-NONRES-FIXED | 6.51 | 6.51 | 5.835 | 0.251 | 0.11 | No | DINING_WALL_EAST | 90 | E
DINING_WALL_SOUTH_WINDOW | WINDOW-NONRES-FIXED | 13.01 | 13.01 | 5.835 | 0.251 | 0.11 | No | DINING_WALL_SOUTH | 180 | S
DINING_WALL_WEST_WINDOW | WINDOW-NONRES-FIXED | 6.51 | 6.51 | 5.835 | 0.251 | 0.11 | No | DINING_WALL_WEST | 270 | W
Total or Average |  |  | 26.02 | 5.83 | 0.251 | 0.11
North Total or Average |  |  | 0 | - | - | -
Non-North Total or Average |  |  | 26.02 | 5.83 | 0.251 | 0.11
| Type | Nominal Capacity [W] | Nominal Efficiency [W/W]
None
| Type | Nominal Total Capacity [W] | Nominal Sensible Capacity [W] | Nominal Latent Capacity [W] | Nominal Sensible Heat Ratio | Nominal Efficiency [W/W]
PSZ-AC_1:1_COOLC DXCOIL | Coil:Cooling:DX:SingleSpeed | 34806.9 | 23532.36 | 11274.54 | 0.68 | 2.98
PSZ-AC_2:2_COOLC DXCOIL | Coil:Cooling:DX:SingleSpeed | 17940.59 | 12129.33 | 5811.26 | 0.68 | 2.95
| Type | Nominal Total Capacity [W] | Nominal Efficiency [W/W]
PSZ-AC_1:1_HEATC | Coil:Heating:Gas | 50987.87 | 0.8
PSZ-AC_2:2_HEATC | Coil:Heating:Gas | 33678.21 | 0.8
| Type | Total Efficiency [W/W] | Delta Pressure [pa] | Max Flow Rate [m3/s] | Rated Power [W] | Motor Heat In Air Fraction | End Use
DINING EXHAUST FAN | Fan:ZoneExhaust | 1 | 0 | 0.83 | 0 | 1 | Zone Exhaust Fans
KITCHEN EXHAUST FAN | Fan:ZoneExhaust | 1 | 0 | 0.72 | 0 | 1 | Zone Exhaust Fans
PSZ-AC_1:1_FAN | Fan:ConstantVolume | 0.55 | 622 | 1.4 | 1596.78 | 1 | Fan Energy
PSZ-AC_2:2_FAN | Fan:ConstantVolume | 0.54 | 622 | 0.72 | 838 | 1 | Fan Energy
| Type | Control | Head [pa] | Power [W] | Motor Efficiency [W/W]
SWHSYS1 PUMP | Pump:VariableSpeed | INTERMITTENT | 0.1 | 0 | 1
| Type | Storage Volume [m3] | Input [W] | Thermal Efficiency [W/W] | Recovery Efficiency [W/W] | Energy Factor
SWHSYS1 WATER HEATER | WaterHeater:Mixed | 0.2 | 845000 | 0.78 | 3.35 | 0.56
| CO2:FACILITY [kg] | NOX:FACILITY [kg] | SO2:FACILITY [kg] | PM:FACILITY [kg] | HG:FACILITY [kg] | WATERENVIRONMENTALFACTORS:FACILITY [L] | CARBON EQUIVALENT:FACILITY [kg]
January | 17151.1455 | 24.4064 | 83.1351 | 0 | 0.0002 | 414486.9197 | 6854.6444
February | 14317.643 | 20.9617 | 74.9217 | 0 | 0.0001 | 373567.0326 | 5783.2581
March | 15831.0558 | 23.2013 | 83.0656 | 0 | 0.0002 | 414174.1762 | 6397.0455
April | 15355.2049 | 23.1319 | 86.4715 | 0 | 0.0002 | 431185.451 | 6270.0353
May | 16724.0603 | 25.3918 | 96.0395 | 0 | 0.0002 | 478903.8219 | 6849.5445
June | 18655.0639 | 28.6941 | 110.6103 | 0 | 0.0002 | 551577.4094 | 7678.9136
July | 20382.8328 | 31.4799 | 122.0605 | 0 | 0.0002 | 608681.1471 | 8403.4432
August | 20122.2488 | 31.0498 | 120.2399 | 0 | 0.0002 | 599601.1782 | 8293.133
September | 17719.9621 | 27.1577 | 104.1442 | 0 | 0.0002 | 519329.203 | 7283.8097
October | 15940.4645 | 24.0605 | 90.2089 | 0 | 0.0002 | 449823.7013 | 6513.8987
November | 15098.6798 | 22.2665 | 80.5247 | 0 | 0.0002 | 401511.5655 | 6115.5023
December | 16718.5042 | 24.0176 | 83.1701 | 0 | 0.0002 | 414672.8942 | 6705.3118
Annual Sum or Average | 204016.8656 | 305.8192 | 1134.5921 | 0 | 0.0022 | 5657510 | 83148.5402
Minimum of Months | 14317.643 | 20.9617 | 74.9217 | 0 | 0.0001 | 373567.0326 | 5783.2581
Maximum of Months | 20382.8328 | 31.4799 | 122.0605 | 0 | 0.0002 | 608681.1471 | 8403.4432
| ELECTRICITY:FACILITY [J] | ELECTRICITY:FACILITY {Maximum}[W] | ELECTRICITY:FACILITY {TIMESTAMP} | INTERIORLIGHTS:ELECTRICITY {AT MAX/MIN} [W] | INTERIOREQUIPMENT:ELECTRICITY {AT MAX/MIN} [W] | FANS:ELECTRICITY {AT MAX/MIN} [W] | HEATING:ELECTRICITY {AT MAX/MIN} [W] | COOLING:ELECTRICITY {AT MAX/MIN} [W] | EXTERIORLIGHTS:ELECTRICITY {AT MAX/MIN} [W] | PUMPS:ELECTRICITY {AT MAX/MIN} [W] | HEATREJECTION:ELECTRICITY [Invalid/Undefined] | EXTERIOREQUIPMENT:ELECTRICITY [Invalid/Undefined] | HUMIDIFICATION:ELECTRICITY [Invalid/Undefined] | HEATRECOVERY:ELECTRICITY [Invalid/Undefined] | WATERSYSTEMS:ELECTRICITY [Invalid/Undefined] | REFRIGERATION:ELECTRICITY {AT MAX/MIN} [W] | GENERATORS:ELECTRICITY [Invalid/Undefined] | ELECTRICITYPRODUCED:FACILITY [Invalid/Undefined]
January | 54390600000 | 28328.608 | 19-JAN-11:15 | 3355.148 | 18077 | 2434.774 | 0 | 0 | 0 | 0 | 0 | 0 | 0 | 0 | 0 | 4461.686 | 0 | 0
February | 49021000000 | 28343.938 | 17-FEB-11:15 | 3355.148 | 18077 | 2434.774 | 0 | 0 | 0 | 0 | 0 | 0 | 0 | 0 | 0 | 4477.016 | 0 | 0
March | 54349600000 | 29845.944 | 31-MAR-12:00 | 3355.148 | 18077 | 2434.774 | 0 | 3893.948 | 0 | 0 | 0 | 0 | 0 | 0 | 0 | 2085.074 | 0 | 0
April | 56581900000 | 37255.371 | 21-APR-16:00 | 3355.148 | 18077 | 2434.774 | 0 | 11262.908 | 0 | 0 | 0 | 0 | 0 | 0 | 0 | 2125.541 | 0 | 0
May | 62843700000 | 40887.091 | 31-MAY-16:15 | 3355.148 | 18077 | 2434.774 | 0 | 14888.038 | 0 | 0 | 0 | 0 | 0 | 0 | 0 | 2132.131 | 0 | 0
June | 72380200000 | 46805.477 | 27-JUN-16:15 | 3355.148 | 18077 | 2434.774 | 0 | 20770.592 | 0 | 0 | 0 | 0 | 0 | 0 | 0 | 2167.963 | 0 | 0
July | 79873600000 | 46357.753 | 24-JUL-16:15 | 3355.148 | 18077 | 2434.774 | 0 | 20331.54 | 0 | 0 | 0 | 0 | 0 | 0 | 0 | 2159.29 | 0 | 0
August | 78682100000 | 45529.677 | 05-AUG-12:00 | 3355.148 | 18077 | 2434.774 | 0 | 19407.445 | 0 | 0 | 0 | 0 | 0 | 0 | 0 | 2255.31 | 0 | 0
September | 68148500000 | 44146.92 | 01-SEP-11:15 | 3355.148 | 18077 | 2434.774 | 0 | 17172.469 | 0 | 0 | 0 | 0 | 0 | 0 | 0 | 3107.528 | 0 | 0
October | 59027700000 | 38193.965 | 06-OCT-12:00 | 3355.148 | 18077 | 2434.774 | 0 | 12109.472 | 0 | 0 | 0 | 0 | 0 | 0 | 0 | 2217.571 | 0 | 0
November | 52688000000 | 29315.136 | 10-NOV-11:15 | 3355.148 | 18077 | 2434.774 | 0 | 953.84 | 0 | 0 | 0 | 0 | 0 | 0 | 0 | 4494.374 | 0 | 0
December | 54415100000 | 28816.238 | 05-DEC-11:15 | 3355.148 | 18077 | 2434.774 | 0 | 475.349 | 0 | 0 | 0 | 0 | 0 | 0 | 0 | 4473.966 | 0 | 0
Annual Sum or Average | 742402000000 | [9 empty] | 0 | 0 | 0 | 0 | 0 |  | 0 | 0
Minimum of Months | 49021000000 | 28328.608 |  | 3355.148 | 18077 | 2434.774 | 0 | 0 | 0 | 0 | 0 | 0 | 0 | 0 | 0 | 2085.074 | 0 | 0
Maximum of Months | 79873600000 | 46805.477 |  | 3355.148 | 18077 | 2434.774 | 0 | 20770.592 | 0 | 0 | 0 | 0 | 0 | 0 | 0 | 4494.374 | 0 | 0
| Electric | Gas | Other | Total
Cost ($) | 19488.71 | 6124.59 | 0 | 25613.29
Cost per Total Building Area ($/m2) | 83.88 | 26.36 | 0 | 110.24
Cost per Net Conditioned Building Area ($/m2) | 83.88 | 26.36 | 0 | 110.24

## SanFrancisco (hidden)
| Total Energy [GJ] | Energy Per Total Building Area [MJ/m2] | Energy Per Conditioned Building Area [MJ/m2]
Total Site Energy | 1433.81 | 6171.1 | 6171.1
Net Site Energy | 1433.81 | 6171.1 | 6171.1
Total Source Energy | 2839.39 | 12220.7 | 12220.7
Net Source Energy | 2839.39 | 12220.7 | 12220.7
Area [m2]
Total Building Area | 232.34
Net Conditioned Building Area | 232.34
Unconditioned Building Area | 0
| Electricity [GJ] | Natural Gas [GJ] | Other Fuel [GJ] | District Cooling [GJ] | District Heating [GJ] | Water [m3]
Heating | 0 | 165.39 | 0 | 0 | 0 | 0
Cooling | 4.38 | 0 | 0 | 0 | 0 | 0
Interior Lighting | 86.7 | 0 | 0 | 0 | 0 | 0
Exterior Lighting | 17.9 | 0 | 0 | 0 | 0 | 0
Interior Equipment | 409.36 | 563.91 | 0 | 0 | 0 | 0
Exterior Equipment | 0 | 0 | 0 | 0 | 0 | 0
Fans | 57.97 | 0 | 0 | 0 | 0 | 0
Pumps | 0 | 0 | 0 | 0 | 0 | 0
Heat Rejection | 0 | 0 | 0 | 0 | 0 | 0
Humidification | 0 | 0 | 0 | 0 | 0 | 0
Heat Recovery | 0 | 0 | 0 | 0 | 0 | 0
Water Systems | 0 | 68.63 | 0 | 0 | 0 | 414.19
Refrigeration | 59.57 | 0 | 0 | 0 | 0 | 0
Generators | 0 | 0 | 0 | 0 | 0 | 0
Total End Uses | 635.88 | 797.93 | 0 | 0 | 0 | 414.19
| Area [m2] | Conditioned (Y/N) | Volume [m3] | Multipliers | Gross Wall Area [m2] | Window Glass Area [m2] | Lighting [W/m2] | People [m2] per person | Plug and Process [W/m2]
DINING | 116.17 | Yes | 354.18 | 1 | 92.94 | 26.02 | 15.45 | 1.39 | 129.1195
KITCHEN | 116.17 | Yes | 354.18 | 1 | 92.94 | 0 | 16.64 | 18.59 | 1597.9138
ATTIC | 232.34 | No | 262.34 | 1 | 0 | 0 | 0 |  | 0
Total | 464.69 |  | 970.71 |  | 185.89 | 26.02 | 8.0225 | 5.17 | 431.7583
Conditioned Total | 232.34 |  | 708.37 |  | 185.89 | 26.02 | 16.045 | 2.59 | 863.5166
Unconditioned Total | 232.34 |  | 262.34 |  | 0 | 0 | 0 |  | 0
| Construction | Reflectance | U-Factor with Film [W/m2-K] | U-Factor no Film [W/m2-K] | Gross Area [m2] | Azimuth [deg] | Tilt [deg] | Cardinal Direction
DINING_WALL_EAST | EXT-WALLS-WOODFRAME-NONRES | 0.22 | 0.738 | 0.83 | 23.24 | 90 | 90 | E
DINING_WALL_SOUTH | EXT-WALLS-WOODFRAME-NONRES | 0.22 | 0.738 | 0.83 | 46.47 | 180 | 90 | S
DINING_WALL_WEST | EXT-WALLS-WOODFRAME-NONRES | 0.22 | 0.738 | 0.83 | 23.24 | 270 | 90 | W
DINING_FLOOR | EXT-SLAB | 0.3 | 3.12 | 12.904 | 116.17 | 0 | 180
KITCHEN_WALL_EAST | EXT-WALLS-WOODFRAME-NONRES | 0.22 | 0.738 | 0.83 | 23.24 | 90 | 90 | E
KITCHEN_WALL_NORTH | EXT-WALLS-WOODFRAME-NONRES | 0.22 | 0.738 | 0.83 | 46.47 | 0 | 90 | N
KITCHEN_WALL_WEST | EXT-WALLS-WOODFRAME-NONRES | 0.22 | 0.738 | 0.83 | 23.24 | 270 | 90 | W
KITCHEN_FLOOR | EXT-SLAB | 0.3 | 3.12 | 12.904 | 116.17 | 0 | 180
EAST-ROOF | ATTIC-ROOF-NONRES | 0.3 | 4.035 | 16.833 | 27.38 | 90 | 45
NORTH-ROOF | ATTIC-ROOF-NONRES | 0.3 | 4.035 | 16.833 | 102.05 | 0 | 18.44
SOUTH-ROOF | ATTIC-ROOF-NONRES | 0.3 | 4.035 | 16.833 | 102.05 | 180 | 18.44
WEST-ROOF | ATTIC-ROOF-NONRES | 0.3 | 4.035 | 16.833 | 27.38 | 270 | 45
| Construction | Area of One Opening [m2] | Area of Openings [m2] | U-Factor [W/m2-K] | SHGC | Visible Transmittance | Shade Control | Parent Surface | Azimuth [deg] | Cardinal Direction
DINING_WALL_EAST_WINDOW | WINDOW-NONRES-FIXED | 6.51 | 6.51 | 4.092 | 0.392 | 0.253 | No | DINING_WALL_EAST | 90 | E
DINING_WALL_SOUTH_WINDOW | WINDOW-NONRES-FIXED | 13.01 | 13.01 | 4.092 | 0.392 | 0.253 | No | DINING_WALL_SOUTH | 180 | S
DINING_WALL_WEST_WINDOW | WINDOW-NONRES-FIXED | 6.51 | 6.51 | 4.092 | 0.392 | 0.253 | No | DINING_WALL_WEST | 270 | W
Total or Average |  |  | 26.02 | 4.09 | 0.392 | 0.253
North Total or Average |  |  | 0 | - | - | -
Non-North Total or Average |  |  | 26.02 | 4.09 | 0.392 | 0.253
| Type | Nominal Capacity [W] | Nominal Efficiency [W/W]
None
| Type | Nominal Total Capacity [W] | Nominal Sensible Capacity [W] | Nominal Latent Capacity [W] | Nominal Sensible Heat Ratio | Nominal Efficiency [W/W]
PSZ-AC_1:1_COOLC DXCOIL | Coil:Cooling:DX:SingleSpeed | 23015.58 | 17200.02 | 5815.56 | 0.75 | 3.11
PSZ-AC_2:2_COOLC DXCOIL | Coil:Cooling:DX:SingleSpeed | 13700.02 | 10301.65 | 3398.37 | 0.75 | 3.09
| Type | Nominal Total Capacity [W] | Nominal Efficiency [W/W]
PSZ-AC_1:1_HEATC | Coil:Heating:Gas | 45485.33 | 0.8
PSZ-AC_2:2_HEATC | Coil:Heating:Gas | 32155.22 | 0.8
| Type | Total Efficiency [W/W] | Delta Pressure [pa] | Max Flow Rate [m3/s] | Rated Power [W] | Motor Heat In Air Fraction | End Use
DINING EXHAUST FAN | Fan:ZoneExhaust | 1 | 0 | 0.83 | 0 | 1 | Zone Exhaust Fans
KITCHEN EXHAUST FAN | Fan:ZoneExhaust | 1 | 0 | 0.72 | 0 | 1 | Zone Exhaust Fans
PSZ-AC_1:1_FAN | Fan:ConstantVolume | 0.55 | 622 | 1.2 | 1362.75 | 1 | Fan Energy
PSZ-AC_2:2_FAN | Fan:ConstantVolume | 0.54 | 622 | 0.72 | 838 | 1 | Fan Energy
| Type | Control | Head [pa] | Power [W] | Motor Efficiency [W/W]
SWHSYS1 PUMP | Pump:VariableSpeed | INTERMITTENT | 0.1 | 0 | 1
| Type | Storage Volume [m3] | Input [W] | Thermal Efficiency [W/W] | Recovery Efficiency [W/W] | Energy Factor
SWHSYS1 WATER HEATER | WaterHeater:Mixed | 0.2 | 845000 | 0.78 | 3.35 | 0.56
| CO2:FACILITY [kg] | NOX:FACILITY [kg] | SO2:FACILITY [kg] | PM:FACILITY [kg] | HG:FACILITY [kg] | WATERENVIRONMENTALFACTORS:FACILITY [L] | CARBON EQUIVALENT:FACILITY [kg]
January | 9232.9118 | 8.1396 | 43.468 | 0 | 0 | 262136.9764 | 3328.1454
February | 7627.7178 | 6.7059 | 39.2388 | 0 | 0 | 236654.4823 | 2759.682
March | 8521.0901 | 7.4945 | 43.2559 | 0 | 0 | 260878.5486 | 3081.1356
April | 7969.2893 | 7.001 | 41.925 | 0 | 0 | 252861.1312 | 2886.096
May | 7970.4523 | 6.9937 | 43.4225 | 0 | 0 | 261901.5841 | 2891.0673
June | 7563.8388 | 6.6318 | 42.118 | 0 | 0 | 254038.4562 | 2746.3575
July | 7743.5901 | 6.784 | 44.0789 | 0 | 0 | 265871.2703 | 2814.5524
August | 7741.424 | 6.7825 | 44.0077 | 0 | 0 | 265441.8107 | 2813.5857
September | 7527.4366 | 6.5928 | 43.1907 | 0 | 0 | 260516.0926 | 2737.0317
October | 7851.489 | 6.8828 | 43.9275 | 0 | 0 | 264954.3598 | 2851.4348
November | 7921.4507 | 6.9565 | 42.1123 | 0 | 0 | 253992.9562 | 2870.1103
December | 9013.3418 | 7.9403 | 43.4518 | 0 | 0 | 262046.1279 | 3252.1025
Annual Sum or Average | 96684.0324 | 84.9054 | 514.1971 | 0 | 0.0003 | 3101290 | 35031.3013
Minimum of Months | 7527.4366 | 6.5928 | 39.2388 | 0 | 0 | 236654.4823 | 2737.0317
Maximum of Months | 9232.9118 | 8.1396 | 44.0789 | 0 | 0 | 265871.2703 | 3328.1454
| ELECTRICITY:FACILITY [J] | ELECTRICITY:FACILITY {Maximum}[W] | ELECTRICITY:FACILITY {TIMESTAMP} | INTERIORLIGHTS:ELECTRICITY {AT MAX/MIN} [W] | INTERIOREQUIPMENT:ELECTRICITY {AT MAX/MIN} [W] | FANS:ELECTRICITY {AT MAX/MIN} [W] | HEATING:ELECTRICITY {AT MAX/MIN} [W] | COOLING:ELECTRICITY {AT MAX/MIN} [W] | EXTERIORLIGHTS:ELECTRICITY {AT MAX/MIN} [W] | PUMPS:ELECTRICITY {AT MAX/MIN} [W] | HEATREJECTION:ELECTRICITY [Invalid/Undefined] | EXTERIOREQUIPMENT:ELECTRICITY [Invalid/Undefined] | HUMIDIFICATION:ELECTRICITY [Invalid/Undefined] | HEATRECOVERY:ELECTRICITY [Invalid/Undefined] | WATERSYSTEMS:ELECTRICITY [Invalid/Undefined] | REFRIGERATION:ELECTRICITY {AT MAX/MIN} [W] | GENERATORS:ELECTRICITY [Invalid/Undefined] | ELECTRICITYPRODUCED:FACILITY [Invalid/Undefined]
January | 53747900000 | 28093.428 | 05-JAN-11:15 | 3355.148 | 18077 | 2200.743 | 0 | 0 | 0 | 0 | 0 | 0 | 0 | 0 | 0 | 4460.536 | 0 | 0
February | 48523100000 | 28123.75 | 14-FEB-11:15 | 3355.148 | 18077 | 2200.743 | 0 | 0 | 0 | 0 | 0 | 0 | 0 | 0 | 0 | 4490.858 | 0 | 0
March | 53489900000 | 28102.434 | 01-MAR-11:15 | 3355.148 | 18077 | 2200.743 | 0 | 0 | 0 | 0 | 0 | 0 | 0 | 0 | 0 | 4469.543 | 0 | 0
April | 51846000000 | 29385.444 | 29-APR-12:00 | 3355.148 | 18077 | 2200.743 | 0 | 3649.525 | 0 | 0 | 0 | 0 | 0 | 0 | 0 | 2103.028 | 0 | 0
May | 53699700000 | 29592.707 | 17-MAY-12:00 | 3355.148 | 18077 | 2200.743 | 0 | 3847.984 | 0 | 0 | 0 | 0 | 0 | 0 | 0 | 2111.831 | 0 | 0
June | 52087400000 | 32335.173 | 16-JUN-10:15 | 3355.148 | 18077 | 2200.743 | 0 | 4139.499 | 0 | 0 | 0 | 0 | 0 | 0 | 0 | 4562.783 | 0 | 0
July | 54513600000 | 37269.566 | 02-JUL-12:00 | 3355.148 | 18077 | 2200.743 | 0 | 11382.659 | 0 | 0 | 0 | 0 | 0 | 0 | 0 | 2254.016 | 0 | 0
August | 54425500000 | 33448.052 | 15-AUG-11:15 | 3355.148 | 18077 | 2200.743 | 0 | 6846.787 | 0 | 0 | 0 | 0 | 0 | 0 | 0 | 2968.373 | 0 | 0
September | 53415600000 | 35752.774 | 28-SEP-16:15 | 3355.148 | 18077 | 2200.743 | 0 | 9992.78 | 0 | 0 | 0 | 0 | 0 | 0 | 0 | 2127.102 | 0 | 0
October | 54325600000 | 29955.148 | 31-OCT-12:00 | 3355.148 | 18077 | 2200.743 | 0 | 4209.749 | 0 | 0 | 0 | 0 | 0 | 0 | 0 | 2112.507 | 0 | 0
November | 52078100000 | 28120.126 | 08-NOV-11:15 | 3355.148 | 18077 | 2200.743 | 0 | 0 | 0 | 0 | 0 | 0 | 0 | 0 | 0 | 4487.234 | 0 | 0
December | 53729300000 | 28111.721 | 03-DEC-11:15 | 3355.148 | 18077 | 2200.743 | 0 | 0 | 0 | 0 | 0 | 0 | 0 | 0 | 0 | 4478.83 | 0 | 0
Annual Sum or Average | 635882000000 | [9 empty] | 0 | 0 | 0 | 0 | 0 |  | 0 | 0
Minimum of Months | 48523100000 | 28093.428 |  | 3355.148 | 18077 | 2200.743 | 0 | 0 | 0 | 0 | 0 | 0 | 0 | 0 | 0 | 2103.028 | 0 | 0
Maximum of Months | 54513600000 | 37269.566 |  | 3355.148 | 18077 | 2200.743 | 0 | 11382.659 | 0 | 0 | 0 | 0 | 0 | 0 | 0 | 4562.783 | 0 | 0
| Electric | Gas | Other | Total
Cost ($) | 25935.79 | 6725.98 | 0 | 32661.77
Cost per Total Building Area ($/m2) | 111.63 | 28.95 | 0 | 140.58
Cost per Net Conditioned Building Area ($/m2) | 111.63 | 28.95 | 0 | 140.58

## Baltimore (hidden)
| Total Energy [GJ] | Energy Per Total Building Area [MJ/m2] | Energy Per Conditioned Building Area [MJ/m2]
Total Site Energy | 1719.79 | 7401.95 | 7401.95
Net Site Energy | 1719.79 | 7401.95 | 7401.95
Total Source Energy | 3583.63 | 15423.88 | 15423.88
Net Source Energy | 3583.63 | 15423.88 | 15423.88
Area [m2]
Total Building Area | 232.34
Net Conditioned Building Area | 232.34
Unconditioned Building Area | 0
| Electricity [GJ] | Natural Gas [GJ] | Other Fuel [GJ] | District Cooling [GJ] | District Heating [GJ] | Water [m3]
Heating | 0 | 399.46 | 0 | 0 | 0 | 0
Cooling | 51.27 | 0 | 0 | 0 | 0 | 0
Interior Lighting | 86.7 | 0 | 0 | 0 | 0 | 0
Exterior Lighting | 17.92 | 0 | 0 | 0 | 0 | 0
Interior Equipment | 409.36 | 563.91 | 0 | 0 | 0 | 0
Exterior Equipment | 0 | 0 | 0 | 0 | 0 | 0
Fans | 61 | 0 | 0 | 0 | 0 | 0
Pumps | 0 | 0 | 0 | 0 | 0 | 0
Heat Rejection | 0 | 0 | 0 | 0 | 0 | 0
Humidification | 0 | 0 | 0 | 0 | 0 | 0
Heat Recovery | 0 | 0 | 0 | 0 | 0 | 0
Water Systems | 0 | 69.77 | 0 | 0 | 0 | 414.19
Refrigeration | 60.39 | 0 | 0 | 0 | 0 | 0
Generators | 0 | 0 | 0 | 0 | 0 | 0
Total End Uses | 686.64 | 1033.15 | 0 | 0 | 0 | 414.19
| Area [m2] | Conditioned (Y/N) | Volume [m3] | Multipliers | Gross Wall Area [m2] | Window Glass Area [m2] | Lighting [W/m2] | People [m2] per person | Plug and Process [W/m2]
DINING | 116.17 | Yes | 354.18 | 1 | 92.94 | 26.02 | 15.45 | 1.39 | 129.1195
KITCHEN | 116.17 | Yes | 354.18 | 1 | 92.94 | 0 | 16.64 | 18.59 | 1597.9138
ATTIC | 232.34 | No | 262.34 | 1 | 0 | 0 | 0 |  | 0
Total | 464.69 |  | 970.71 |  | 185.89 | 26.02 | 8.0225 | 5.17 | 431.7583
Conditioned Total | 232.34 |  | 708.37 |  | 185.89 | 26.02 | 16.045 | 2.59 | 863.5166
Unconditioned Total | 232.34 |  | 262.34 |  | 0 | 0 | 0 |  | 0
| Construction | Reflectance | U-Factor with Film [W/m2-K] | U-Factor no Film [W/m2-K] | Gross Area [m2] | Azimuth [deg] | Tilt [deg] | Cardinal Direction
DINING_WALL_EAST | EXT-WALLS-WOODFRAME-NONRES | 0.22 | 0.505 | 0.547 | 23.24 | 90 | 90 | E
DINING_WALL_SOUTH | EXT-WALLS-WOODFRAME-NONRES | 0.22 | 0.505 | 0.547 | 46.47 | 180 | 90 | S
DINING_WALL_WEST | EXT-WALLS-WOODFRAME-NONRES | 0.22 | 0.505 | 0.547 | 23.24 | 270 | 90 | W
DINING_FLOOR | EXT-SLAB | 0.3 | 3.12 | 12.904 | 116.17 | 0 | 180
KITCHEN_WALL_EAST | EXT-WALLS-WOODFRAME-NONRES | 0.22 | 0.505 | 0.547 | 23.24 | 90 | 90 | E
KITCHEN_WALL_NORTH | EXT-WALLS-WOODFRAME-NONRES | 0.22 | 0.505 | 0.547 | 46.47 | 0 | 90 | N
KITCHEN_WALL_WEST | EXT-WALLS-WOODFRAME-NONRES | 0.22 | 0.505 | 0.547 | 23.24 | 270 | 90 | W
KITCHEN_FLOOR | EXT-SLAB | 0.3 | 3.12 | 12.904 | 116.17 | 0 | 180
EAST-ROOF | ATTIC-ROOF-NONRES | 0.3 | 4.035 | 16.833 | 27.38 | 90 | 45
NORTH-ROOF | ATTIC-ROOF-NONRES | 0.3 | 4.035 | 16.833 | 102.05 | 0 | 18.44
SOUTH-ROOF | ATTIC-ROOF-NONRES | 0.3 | 4.035 | 16.833 | 102.05 | 180 | 18.44
WEST-ROOF | ATTIC-ROOF-NONRES | 0.3 | 4.035 | 16.833 | 27.38 | 270 | 45
| Construction | Area of One Opening [m2] | Area of Openings [m2] | U-Factor [W/m2-K] | SHGC | Visible Transmittance | Shade Control | Parent Surface | Azimuth [deg] | Cardinal Direction
DINING_WALL_EAST_WINDOW | WINDOW-NONRES-FIXED | 6.51 | 6.51 | 3.354 | 0.355 | 0.274 | No | DINING_WALL_EAST | 90 | E
DINING_WALL_SOUTH_WINDOW | WINDOW-NONRES-FIXED | 13.01 | 13.01 | 3.354 | 0.355 | 0.274 | No | DINING_WALL_SOUTH | 180 | S
DINING_WALL_WEST_WINDOW | WINDOW-NONRES-FIXED | 6.51 | 6.51 | 3.354 | 0.355 | 0.274 | No | DINING_WALL_WEST | 270 | W
Total or Average |  |  | 26.02 | 3.35 | 0.355 | 0.274
North Total or Average |  |  | 0 | - | - | -
Non-North Total or Average |  |  | 26.02 | 3.35 | 0.355 | 0.274
| Type | Nominal Capacity [W] | Nominal Efficiency [W/W]
None
| Type | Nominal Total Capacity [W] | Nominal Sensible Capacity [W] | Nominal Latent Capacity [W] | Nominal Sensible Heat Ratio | Nominal Efficiency [W/W]
PSZ-AC_1:1_COOLC DXCOIL | Coil:Cooling:DX:SingleSpeed | 30907.05 | 20895.74 | 10011.31 | 0.68 | 2.98
PSZ-AC_2:2_COOLC DXCOIL | Coil:Cooling:DX:SingleSpeed | 17940.59 | 12129.33 | 5811.26 | 0.68 | 2.95
| Type | Nominal Total Capacity [W] | Nominal Efficiency [W/W]
PSZ-AC_1:1_HEATC | Coil:Heating:Gas | 60654.92 | 0.8
PSZ-AC_2:2_HEATC | Coil:Heating:Gas | 44341.46 | 0.8
| Type | Total Efficiency [W/W] | Delta Pressure [pa] | Max Flow Rate [m3/s] | Rated Power [W] | Motor Heat In Air Fraction | End Use
DINING EXHAUST FAN | Fan:ZoneExhaust | 1 | 0 | 0.83 | 0 | 1 | Zone Exhaust Fans
KITCHEN EXHAUST FAN | Fan:ZoneExhaust | 1 | 0 | 0.72 | 0 | 1 | Zone Exhaust Fans
PSZ-AC_1:1_FAN | Fan:ConstantVolume | 0.55 | 622 | 1.24 | 1417.87 | 1 | Fan Energy
PSZ-AC_2:2_FAN | Fan:ConstantVolume | 0.54 | 622 | 0.72 | 838 | 1 | Fan Energy
| Type | Control | Head [pa] | Power [W] | Motor Efficiency [W/W]
SWHSYS1 PUMP | Pump:VariableSpeed | INTERMITTENT | 0.1 | 0 | 1
| Type | Storage Volume [m3] | Input [W] | Thermal Efficiency [W/W] | Recovery Efficiency [W/W] | Energy Factor
SWHSYS1 WATER HEATER | WaterHeater:Mixed | 0.2 | 845000 | 0.78 | 3.35 | 0.56
| CO2:FACILITY [kg] | NOX:FACILITY [kg] | SO2:FACILITY [kg] | PM:FACILITY [kg] | HG:FACILITY [kg] | WATERENVIRONMENTALFACTORS:FACILITY [L] | CARBON EQUIVALENT:FACILITY [kg]
January | 17328.3791 | 25.6437 | 54.8179 | 0 | 0.0002 | 3406.7728 | 6903.9605
February | 14976.9376 | 22.5188 | 49.3389 | 0 | 0.0002 | 3066.472 | 5999.5552
March | 14458.7672 | 23.0175 | 54.6871 | 0 | 0.0002 | 3399.551 | 5908.8168
April | 12534.5636 | 20.9189 | 52.7354 | 0 | 0.0002 | 3278.6805 | 5210.6612
May | 12597.5686 | 21.8061 | 57.3185 | 0 | 0.0002 | 3563.9456 | 5308.3577
June | 13238.5031 | 23.5172 | 63.5569 | 0 | 0.0003 | 3952.0714 | 5633.4497
July | 14432.4131 | 25.8522 | 70.4711 | 0 | 0.0003 | 4382.09 | 6161.081
August | 14412.7504 | 25.8113 | 70.3439 | 0 | 0.0003 | 4374.1761 | 6152.1701
September | 12451.381 | 21.9031 | 58.5862 | 0 | 0.0002 | 3642.9084 | 5278.7661
October | 12949.5177 | 21.973 | 56.4778 | 0 | 0.0002 | 3511.5064 | 5416.2229
November | 13581.7704 | 21.9937 | 53.426 | 0 | 0.0002 | 3321.3293 | 5584.4635
December | 16288.994 | 24.6928 | 54.7724 | 0 | 0.0002 | 3404.2731 | 6543.5463
Annual Sum or Average | 169251.5458 | 279.6483 | 696.5321 | 0 | 0.0029 | 43303.7765 | 70101.051
Minimum of Months | 12451.381 | 20.9189 | 49.3389 | 0 | 0.0002 | 3066.472 | 5210.6612
Maximum of Months | 17328.3791 | 25.8522 | 70.4711 | 0 | 0.0003 | 4382.09 | 6903.9605
| ELECTRICITY:FACILITY [J] | ELECTRICITY:FACILITY {Maximum}[W] | ELECTRICITY:FACILITY {TIMESTAMP} | INTERIORLIGHTS:ELECTRICITY {AT MAX/MIN} [W] | INTERIOREQUIPMENT:ELECTRICITY {AT MAX/MIN} [W] | FANS:ELECTRICITY {AT MAX/MIN} [W] | HEATING:ELECTRICITY {AT MAX/MIN} [W] | COOLING:ELECTRICITY {AT MAX/MIN} [W] | EXTERIORLIGHTS:ELECTRICITY {AT MAX/MIN} [W] | PUMPS:ELECTRICITY {AT MAX/MIN} [W] | HEATREJECTION:ELECTRICITY [Invalid/Undefined] | EXTERIOREQUIPMENT:ELECTRICITY [Invalid/Undefined] | HUMIDIFICATION:ELECTRICITY [Invalid/Undefined] | HEATRECOVERY:ELECTRICITY [Invalid/Undefined] | WATERSYSTEMS:ELECTRICITY [Invalid/Undefined] | REFRIGERATION:ELECTRICITY {AT MAX/MIN} [W] | GENERATORS:ELECTRICITY [Invalid/Undefined] | ELECTRICITYPRODUCED:FACILITY [Invalid/Undefined]
January | 54019200000 | 28226.143 | 09-JAN-11:15 | 3355.148 | 18077 | 2255.867 | 0 | 63.325 | 0 | 0 | 0 | 0 | 0 | 0 | 0 | 4474.803 | 0 | 0
February | 48623200000 | 28117.198 | 13-FEB-11:15 | 3355.148 | 18077 | 2255.867 | 0 | 0 | 0 | 0 | 0 | 0 | 0 | 0 | 0 | 4429.183 | 0 | 0
March | 53904700000 | 31135.162 | 10-MAR-11:15 | 3355.148 | 18077 | 2255.867 | 0 | 2888.89 | 0 | 0 | 0 | 0 | 0 | 0 | 0 | 4558.257 | 0 | 0
April | 51988100000 | 30124.908 | 04-APR-16:30 | 3355.148 | 18077 | 2255.867 | 0 | 4392.597 | 0 | 0 | 0 | 0 | 0 | 0 | 0 | 2044.295 | 0 | 0
May | 56511400000 | 36525.04 | 15-MAY-12:00 | 3355.148 | 18077 | 2255.867 | 0 | 10674.836 | 0 | 0 | 0 | 0 | 0 | 0 | 0 | 2162.189 | 0 | 0
June | 62665600000 | 42684.55 | 26-JUN-10:15 | 3355.148 | 18077 | 2255.867 | 0 | 14404.2 | 0 | 0 | 0 | 0 | 0 | 0 | 0 | 4592.334 | 0 | 0
July | 69484200000 | 44295.463 | 25-JUL-10:15 | 3355.148 | 18077 | 2255.867 | 0 | 16015.113 | 0 | 0 | 0 | 0 | 0 | 0 | 0 | 4592.334 | 0 | 0
August | 69358700000 | 43886.191 | 17-AUG-10:15 | 3355.148 | 18077 | 2255.867 | 0 | 15605.842 | 0 | 0 | 0 | 0 | 0 | 0 | 0 | 4592.334 | 0 | 0
September | 57763400000 | 38076.285 | 09-SEP-12:00 | 3355.148 | 18077 | 2255.867 | 0 | 12183.349 | 0 | 0 | 0 | 0 | 0 | 0 | 0 | 2204.92 | 0 | 0
October | 55679900000 | 35346.354 | 03-OCT-10:15 | 3355.148 | 18077 | 2255.867 | 0 | 7066.005 | 0 | 0 | 0 | 0 | 0 | 0 | 0 | 4592.334 | 0 | 0
November | 52664300000 | 33117.313 | 05-NOV-12:00 | 3355.148 | 18077 | 2255.867 | 0 | 7283.282 | 0 | 0 | 0 | 0 | 0 | 0 | 0 | 2146.015 | 0 | 0
December | 53979500000 | 28210.274 | 23-DEC-11:15 | 3355.148 | 18077 | 2255.867 | 0 | 47.78 | 0 | 0 | 0 | 0 | 0 | 0 | 0 | 4474.479 | 0 | 0
Annual Sum or Average | 686642000000 | [9 empty] | 0 | 0 | 0 | 0 | 0 |  | 0 | 0
Minimum of Months | 48623200000 | 28117.198 |  | 3355.148 | 18077 | 2255.867 | 0 | 0 | 0 | 0 | 0 | 0 | 0 | 0 | 0 | 2044.295 | 0 | 0
Maximum of Months | 69484200000 | 44295.463 |  | 3355.148 | 18077 | 2255.867 | 0 | 16015.113 | 0 | 0 | 0 | 0 | 0 | 0 | 0 | 4592.334 | 0 | 0
| Electric | Gas | Other | Total
Cost ($) | 13644.31 | 10316.02 | 0 | 23960.33
Cost per Total Building Area ($/m2) | 58.72 | 44.4 | 0 | 103.12
Cost per Net Conditioned Building Area ($/m2) | 58.72 | 44.4 | 0 | 103.12

## Albuquerque (hidden)
| Total Energy [GJ] | Energy Per Total Building Area [MJ/m2] | Energy Per Conditioned Building Area [MJ/m2]
Total Site Energy | 1581.11 | 6805.07 | 6805.07
Net Site Energy | 1581.11 | 6805.07 | 6805.07
Total Source Energy | 3239.91 | 13944.53 | 13944.53
Net Source Energy | 3239.91 | 13944.53 | 13944.53
Area [m2]
Total Building Area | 232.34
Net Conditioned Building Area | 232.34
Unconditioned Building Area | 0
| Electricity [GJ] | Natural Gas [GJ] | Other Fuel [GJ] | District Cooling [GJ] | District Heating [GJ] | Water [m3]
Heating | 0 | 268.95 | 0 | 0 | 0 | 0
Cooling | 40.59 | 0 | 0 | 0 | 0 | 0
Interior Lighting | 86.7 | 0 | 0 | 0 | 0 | 0
Exterior Lighting | 17.91 | 0 | 0 | 0 | 0 | 0
Interior Equipment | 409.36 | 563.91 | 0 | 0 | 0 | 0
Exterior Equipment | 0 | 0 | 0 | 0 | 0 | 0
Fans | 65.26 | 0 | 0 | 0 | 0 | 0
Pumps | 0 | 0 | 0 | 0 | 0 | 0
Heat Rejection | 0 | 0 | 0 | 0 | 0 | 0
Humidification | 0 | 0 | 0 | 0 | 0 | 0
Heat Recovery | 0 | 0 | 0 | 0 | 0 | 0
Water Systems | 0 | 68.4 | 0 | 0 | 0 | 414.19
Refrigeration | 60.02 | 0 | 0 | 0 | 0 | 0
Generators | 0 | 0 | 0 | 0 | 0 | 0
Total End Uses | 679.85 | 901.26 | 0 | 0 | 0 | 414.19
| Area [m2] | Conditioned (Y/N) | Volume [m3] | Multipliers | Gross Wall Area [m2] | Window Glass Area [m2] | Lighting [W/m2] | People [m2] per person | Plug and Process [W/m2]
DINING | 116.17 | Yes | 354.18 | 1 | 92.94 | 26.02 | 15.45 | 1.39 | 129.1195
KITCHEN | 116.17 | Yes | 354.18 | 1 | 92.94 | 0 | 16.64 | 18.59 | 1597.9138
ATTIC | 232.34 | No | 262.34 | 1 | 0 | 0 | 0 |  | 0
Total | 464.69 |  | 970.71 |  | 185.89 | 26.02 | 8.0225 | 5.17 | 431.7583
Conditioned Total | 232.34 |  | 708.37 |  | 185.89 | 26.02 | 16.045 | 2.59 | 863.5166
Unconditioned Total | 232.34 |  | 262.34 |  | 0 | 0 | 0 |  | 0
| Construction | Reflectance | U-Factor with Film [W/m2-K] | U-Factor no Film [W/m2-K] | Gross Area [m2] | Azimuth [deg] | Tilt [deg] | Cardinal Direction
DINING_WALL_EAST | EXT-WALLS-WOODFRAME-NONRES | 0.22 | 0.568 | 0.621 | 23.24 | 90 | 90 | E
DINING_WALL_SOUTH | EXT-WALLS-WOODFRAME-NONRES | 0.22 | 0.568 | 0.621 | 46.47 | 180 | 90 | S
DINING_WALL_WEST | EXT-WALLS-WOODFRAME-NONRES | 0.22 | 0.568 | 0.621 | 23.24 | 270 | 90 | W
DINING_FLOOR | EXT-SLAB | 0.3 | 3.12 | 12.904 | 116.17 | 0 | 180
KITCHEN_WALL_EAST | EXT-WALLS-WOODFRAME-NONRES | 0.22 | 0.568 | 0.621 | 23.24 | 90 | 90 | E
KITCHEN_WALL_NORTH | EXT-WALLS-WOODFRAME-NONRES | 0.22 | 0.568 | 0.621 | 46.47 | 0 | 90 | N
KITCHEN_WALL_WEST | EXT-WALLS-WOODFRAME-NONRES | 0.22 | 0.568 | 0.621 | 23.24 | 270 | 90 | W
KITCHEN_FLOOR | EXT-SLAB | 0.3 | 3.12 | 12.904 | 116.17 | 0 | 180
EAST-ROOF | ATTIC-ROOF-NONRES | 0.3 | 4.035 | 16.833 | 27.38 | 90 | 45
NORTH-ROOF | ATTIC-ROOF-NONRES | 0.3 | 4.035 | 16.833 | 102.05 | 0 | 18.44
SOUTH-ROOF | ATTIC-ROOF-NONRES | 0.3 | 4.035 | 16.833 | 102.05 | 180 | 18.44
WEST-ROOF | ATTIC-ROOF-NONRES | 0.3 | 4.035 | 16.833 | 27.38 | 270 | 45
| Construction | Area of One Opening [m2] | Area of Openings [m2] | U-Factor [W/m2-K] | SHGC | Visible Transmittance | Shade Control | Parent Surface | Azimuth [deg] | Cardinal Direction
DINING_WALL_EAST_WINDOW | WINDOW-NONRES-FIXED | 6.51 | 6.51 | 4.092 | 0.362 | 0.225 | No | DINING_WALL_EAST | 90 | E
DINING_WALL_SOUTH_WINDOW | WINDOW-NONRES-FIXED | 13.01 | 13.01 | 4.092 | 0.362 | 0.225 | No | DINING_WALL_SOUTH | 180 | S
DINING_WALL_WEST_WINDOW | WINDOW-NONRES-FIXED | 6.51 | 6.51 | 4.092 | 0.362 | 0.225 | No | DINING_WALL_WEST | 270 | W
Total or Average |  |  | 26.02 | 4.09 | 0.362 | 0.225
North Total or Average |  |  | 0 | - | - | -
Non-North Total or Average |  |  | 26.02 | 4.09 | 0.362 | 0.225
| Type | Nominal Capacity [W] | Nominal Efficiency [W/W]
None
| Type | Nominal Total Capacity [W] | Nominal Sensible Capacity [W] | Nominal Latent Capacity [W] | Nominal Sensible Heat Ratio | Nominal Efficiency [W/W]
PSZ-AC_1:1_COOLC DXCOIL | Coil:Cooling:DX:SingleSpeed | 27654.14 | 20352.66 | 7301.48 | 0.74 | 3.09
PSZ-AC_2:2_COOLC DXCOIL | Coil:Cooling:DX:SingleSpeed | 15141.45 | 10922.9 | 4218.55 | 0.72 | 3.03
| Type | Nominal Total Capacity [W] | Nominal Efficiency [W/W]
PSZ-AC_1:1_HEATC | Coil:Heating:Gas | 51166.75 | 0.8
PSZ-AC_2:2_HEATC | Coil:Heating:Gas | 35231.73 | 0.8
| Type | Total Efficiency [W/W] | Delta Pressure [pa] | Max Flow Rate [m3/s] | Rated Power [W] | Motor Heat In Air Fraction | End Use
DINING EXHAUST FAN | Fan:ZoneExhaust | 1 | 0 | 0.83 | 0 | 1 | Zone Exhaust Fans
KITCHEN EXHAUST FAN | Fan:ZoneExhaust | 1 | 0 | 0.72 | 0 | 1 | Zone Exhaust Fans
PSZ-AC_1:1_FAN | Fan:ConstantVolume | 0.55 | 622 | 1.39 | 1578.65 | 1 | Fan Energy
PSZ-AC_2:2_FAN | Fan:ConstantVolume | 0.54 | 622 | 0.72 | 838 | 1 | Fan Energy
| Type | Control | Head [pa] | Power [W] | Motor Efficiency [W/W]
SWHSYS1 PUMP | Pump:VariableSpeed | INTERMITTENT | 0.1 | 0 | 1
| Type | Storage Volume [m3] | Input [W] | Thermal Efficiency [W/W] | Recovery Efficiency [W/W] | Energy Factor
SWHSYS1 WATER HEATER | WaterHeater:Mixed | 0.2 | 845000 | 0.78 | 3.35 | 0.56
| CO2:FACILITY [kg] | NOX:FACILITY [kg] | SO2:FACILITY [kg] | PM:FACILITY [kg] | HG:FACILITY [kg] | WATERENVIRONMENTALFACTORS:FACILITY [L] | CARBON EQUIVALENT:FACILITY [kg]
January | 20443.3688 | 30.722 | 65.9325 | 0 | 0.0003 | 68527.1204 | 8268.7767
February | 17801.9435 | 27.1304 | 59.4587 | 0 | 0.0002 | 61801.9612 | 7237.4569
March | 18939.7042 | 29.2988 | 65.6108 | 0 | 0.0003 | 68200.256 | 7742.642
April | 17404.0355 | 27.674 | 64.3542 | 0 | 0.0003 | 66900.3684 | 7188.4909
May | 18372.3147 | 29.7342 | 70.7523 | 0 | 0.0003 | 73555.6619 | 7639.4895
June | 18680.2491 | 30.4939 | 73.3527 | 0 | 0.0003 | 76261.1034 | 7793.1693
July | 20320.5286 | 33.3314 | 80.6587 | 0 | 0.0003 | 83857.9684 | 8493.1505
August | 19686.4836 | 32.2174 | 77.7416 | 0 | 0.0003 | 80824.6438 | 8220.8901
September | 18014.1652 | 29.3304 | 70.3246 | 0 | 0.0003 | 73112.3342 | 7507.81
October | 17992.8091 | 28.7098 | 67.0708 | 0 | 0.0003 | 69725.1986 | 7441.4525
November | 18444.7195 | 28.4843 | 63.6315 | 0 | 0.0003 | 66142.4982 | 7535.4962
December | 20607.1542 | 30.8846 | 66.0084 | 0 | 0.0003 | 68605.2552 | 8326.8259
Annual Sum or Average | 226707.4759 | 358.011 | 824.8968 | 0 | 0.0033 | 857514.3696 | 93395.6506
Minimum of Months | 17404.0355 | 27.1304 | 59.4587 | 0 | 0.0002 | 61801.9612 | 7188.4909
Maximum of Months | 20607.1542 | 33.3314 | 80.6587 | 0 | 0.0003 | 83857.9684 | 8493.1505
| ELECTRICITY:FACILITY [J] | ELECTRICITY:FACILITY {Maximum}[W] | ELECTRICITY:FACILITY {TIMESTAMP} | INTERIORLIGHTS:ELECTRICITY {AT MAX/MIN} [W] | INTERIOREQUIPMENT:ELECTRICITY {AT MAX/MIN} [W] | FANS:ELECTRICITY {AT MAX/MIN} [W] | HEATING:ELECTRICITY {AT MAX/MIN} [W] | COOLING:ELECTRICITY {AT MAX/MIN} [W] | EXTERIORLIGHTS:ELECTRICITY {AT MAX/MIN} [W] | PUMPS:ELECTRICITY {AT MAX/MIN} [W] | HEATREJECTION:ELECTRICITY [Invalid/Undefined] | EXTERIOREQUIPMENT:ELECTRICITY [Invalid/Undefined] | HUMIDIFICATION:ELECTRICITY [Invalid/Undefined] | HEATRECOVERY:ELECTRICITY [Invalid/Undefined] | WATERSYSTEMS:ELECTRICITY [Invalid/Undefined] | REFRIGERATION:ELECTRICITY {AT MAX/MIN} [W] | GENERATORS:ELECTRICITY [Invalid/Undefined] | ELECTRICITYPRODUCED:FACILITY [Invalid/Undefined]
January | 54329100000 | 28259.003 | 27-JAN-11:15 | 3355.148 | 18077 | 2416.643 | 0 | 0 | 0 | 0 | 0 | 0 | 0 | 0 | 0 | 4410.212 | 0 | 0
February | 48997300000 | 28273.486 | 14-FEB-11:15 | 3355.148 | 18077 | 2416.643 | 0 | 0 | 0 | 0 | 0 | 0 | 0 | 0 | 0 | 4424.695 | 0 | 0
March | 54070000000 | 28289.495 | 01-MAR-11:15 | 3355.148 | 18077 | 2416.643 | 0 | 0 | 0 | 0 | 0 | 0 | 0 | 0 | 0 | 4440.704 | 0 | 0
April | 53039400000 | 31996.601 | 21-APR-16:00 | 3355.148 | 18077 | 2416.643 | 0 | 6107.312 | 0 | 0 | 0 | 0 | 0 | 0 | 0 | 2040.498 | 0 | 0
May | 58315800000 | 35175.28 | 31-MAY-16:00 | 3355.148 | 18077 | 2416.643 | 0 | 9221.13 | 0 | 0 | 0 | 0 | 0 | 0 | 0 | 2105.359 | 0 | 0
June | 60460700000 | 37574.239 | 20-JUN-16:45 | 3355.148 | 18077 | 2416.643 | 0 | 11594.388 | 0 | 0 | 0 | 0 | 0 | 0 | 0 | 2131.061 | 0 | 0
July | 66483600000 | 38782.8 | 31-JUL-16:15 | 3355.148 | 18077 | 2416.643 | 0 | 12805.783 | 0 | 0 | 0 | 0 | 0 | 0 | 0 | 2128.226 | 0 | 0
August | 64078800000 | 38418.141 | 01-AUG-12:00 | 3355.148 | 18077 | 2416.643 | 0 | 12320.759 | 0 | 0 | 0 | 0 | 0 | 0 | 0 | 2248.591 | 0 | 0
September | 57964300000 | 35415.732 | 03-SEP-12:00 | 3355.148 | 18077 | 2416.643 | 0 | 9370.057 | 0 | 0 | 0 | 0 | 0 | 0 | 0 | 2196.884 | 0 | 0
October | 55279000000 | 31666.823 | 01-OCT-16:45 | 3355.148 | 18077 | 2416.643 | 0 | 5766.093 | 0 | 0 | 0 | 0 | 0 | 0 | 0 | 2051.938 | 0 | 0
November | 52438600000 | 28298.745 | 10-NOV-11:15 | 3355.148 | 18077 | 2416.643 | 0 | 0 | 0 | 0 | 0 | 0 | 0 | 0 | 0 | 4449.954 | 0 | 0
December | 54391100000 | 28247.572 | 22-DEC-11:15 | 3355.148 | 18077 | 2416.643 | 0 | 0 | 0 | 0 | 0 | 0 | 0 | 0 | 0 | 4398.781 | 0 | 0
Annual Sum or Average | 679848000000 | [9 empty] | 0 | 0 | 0 | 0 | 0 |  | 0 | 0
Minimum of Months | 48997300000 | 28247.572 |  | 3355.148 | 18077 | 2416.643 | 0 | 0 | 0 | 0 | 0 | 0 | 0 | 0 | 0 | 2040.498 | 0 | 0
Maximum of Months | 66483600000 | 38782.8 |  | 3355.148 | 18077 | 2416.643 | 0 | 12805.783 | 0 | 0 | 0 | 0 | 0 | 0 | 0 | 4449.954 | 0 | 0
| Electric | Gas | Other | Total
Cost ($) | 7166.28 | 6440.47 | 0 | 13606.75
Cost per Total Building Area ($/m2) | 30.84 | 27.72 | 0 | 58.56
Cost per Net Conditioned Building Area ($/m2) | 30.84 | 27.72 | 0 | 58.56

## Seattle (hidden)
| Total Energy [GJ] | Energy Per Total Building Area [MJ/m2] | Energy Per Conditioned Building Area [MJ/m2]
Total Site Energy | 1604.11 | 6904.05 | 6904.05
Net Site Energy | 1604.11 | 6904.05 | 6904.05
Total Source Energy | 2166.84 | 9326.03 | 9326.03
Net Source Energy | 2166.84 | 9326.03 | 9326.03
Area [m2]
Total Building Area | 232.34
Net Conditioned Building Area | 232.34
Unconditioned Building Area | 0
| Electricity [GJ] | Natural Gas [GJ] | Other Fuel [GJ] | District Cooling [GJ] | District Heating [GJ] | Water [m3]
Heating | 0 | 327.95 | 0 | 0 | 0 | 0
Cooling | 7.08 | 0 | 0 | 0 | 0 | 0
Interior Lighting | 86.7 | 0 | 0 | 0 | 0 | 0
Exterior Lighting | 17.89 | 0 | 0 | 0 | 0 | 0
Interior Equipment | 409.36 | 563.91 | 0 | 0 | 0 | 0
Exterior Equipment | 0 | 0 | 0 | 0 | 0 | 0
Fans | 59.3 | 0 | 0 | 0 | 0 | 0
Pumps | 0 | 0 | 0 | 0 | 0 | 0
Heat Rejection | 0 | 0 | 0 | 0 | 0 | 0
Humidification | 0 | 0 | 0 | 0 | 0 | 0
Heat Recovery | 0 | 0 | 0 | 0 | 0 | 0
Water Systems | 0 | 73.55 | 0 | 0 | 0 | 414.19
Refrigeration | 58.36 | 0 | 0 | 0 | 0 | 0
Generators | 0 | 0 | 0 | 0 | 0 | 0
Total End Uses | 638.69 | 965.41 | 0 | 0 | 0 | 414.19
| Area [m2] | Conditioned (Y/N) | Volume [m3] | Multipliers | Gross Wall Area [m2] | Window Glass Area [m2] | Lighting [W/m2] | People [m2] per person | Plug and Process [W/m2]
DINING | 116.17 | Yes | 354.18 | 1 | 92.94 | 26.02 | 15.45 | 1.39 | 129.1195
KITCHEN | 116.17 | Yes | 354.18 | 1 | 92.94 | 0 | 16.64 | 18.59 | 1597.9138
ATTIC | 232.34 | No | 262.34 | 1 | 0 | 0 | 0 |  | 0
Total | 464.69 |  | 970.71 |  | 185.89 | 26.02 | 8.0225 | 5.17 | 431.7583
Conditioned Total | 232.34 |  | 708.37 |  | 185.89 | 26.02 | 16.045 | 2.59 | 863.5166
Unconditioned Total | 232.34 |  | 262.34 |  | 0 | 0 | 0 |  | 0
| Construction | Reflectance | U-Factor with Film [W/m2-K] | U-Factor no Film [W/m2-K] | Gross Area [m2] | Azimuth [deg] | Tilt [deg] | Cardinal Direction
DINING_WALL_EAST | EXT-WALLS-WOODFRAME-NONRES | 0.22 | 0.522 | 0.567 | 23.24 | 90 | 90 | E
DINING_WALL_SOUTH | EXT-WALLS-WOODFRAME-NONRES | 0.22 | 0.522 | 0.567 | 46.47 | 180 | 90 | S
DINING_WALL_WEST | EXT-WALLS-WOODFRAME-NONRES | 0.22 | 0.522 | 0.567 | 23.24 | 270 | 90 | W
DINING_FLOOR | EXT-SLAB | 0.3 | 3.12 | 12.904 | 116.17 | 0 | 180
KITCHEN_WALL_EAST | EXT-WALLS-WOODFRAME-NONRES | 0.22 | 0.522 | 0.567 | 23.24 | 90 | 90 | E
KITCHEN_WALL_NORTH | EXT-WALLS-WOODFRAME-NONRES | 0.22 | 0.522 | 0.567 | 46.47 | 0 | 90 | N
KITCHEN_WALL_WEST | EXT-WALLS-WOODFRAME-NONRES | 0.22 | 0.522 | 0.567 | 23.24 | 270 | 90 | W
KITCHEN_FLOOR | EXT-SLAB | 0.3 | 3.12 | 12.904 | 116.17 | 0 | 180
EAST-ROOF | ATTIC-ROOF-NONRES | 0.3 | 4.035 | 16.833 | 27.38 | 90 | 45
NORTH-ROOF | ATTIC-ROOF-NONRES | 0.3 | 4.035 | 16.833 | 102.05 | 0 | 18.44
SOUTH-ROOF | ATTIC-ROOF-NONRES | 0.3 | 4.035 | 16.833 | 102.05 | 180 | 18.44
WEST-ROOF | ATTIC-ROOF-NONRES | 0.3 | 4.035 | 16.833 | 27.38 | 270 | 45
| Construction | Area of One Opening [m2] | Area of Openings [m2] | U-Factor [W/m2-K] | SHGC | Visible Transmittance | Shade Control | Parent Surface | Azimuth [deg] | Cardinal Direction
DINING_WALL_EAST_WINDOW | WINDOW-NONRES-FIXED | 6.51 | 6.51 | 4.092 | 0.392 | 0.253 | No | DINING_WALL_EAST | 90 | E
DINING_WALL_SOUTH_WINDOW | WINDOW-NONRES-FIXED | 13.01 | 13.01 | 4.092 | 0.392 | 0.253 | No | DINING_WALL_SOUTH | 180 | S
DINING_WALL_WEST_WINDOW | WINDOW-NONRES-FIXED | 6.51 | 6.51 | 4.092 | 0.392 | 0.253 | No | DINING_WALL_WEST | 270 | W
Total or Average |  |  | 26.02 | 4.09 | 0.392 | 0.253
North Total or Average |  |  | 0 | - | - | -
Non-North Total or Average |  |  | 26.02 | 4.09 | 0.392 | 0.253
| Type | Nominal Capacity [W] | Nominal Efficiency [W/W]
None
| Type | Nominal Total Capacity [W] | Nominal Sensible Capacity [W] | Nominal Latent Capacity [W] | Nominal Sensible Heat Ratio | Nominal Efficiency [W/W]
PSZ-AC_1:1_COOLC DXCOIL | Coil:Cooling:DX:SingleSpeed | 25807.04 | 18551.47 | 7255.57 | 0.72 | 3.05
PSZ-AC_2:2_COOLC DXCOIL | Coil:Cooling:DX:SingleSpeed | 15344.7 | 11010.5 | 4334.2 | 0.72 | 3.02
| Type | Nominal Total Capacity [W] | Nominal Efficiency [W/W]
PSZ-AC_1:1_HEATC | Coil:Heating:Gas | 53089.98 | 0.8
PSZ-AC_2:2_HEATC | Coil:Heating:Gas | 38346.94 | 0.8
| Type | Total Efficiency [W/W] | Delta Pressure [pa] | Max Flow Rate [m3/s] | Rated Power [W] | Motor Heat In Air Fraction | End Use
DINING EXHAUST FAN | Fan:ZoneExhaust | 1 | 0 | 0.83 | 0 | 1 | Zone Exhaust Fans
KITCHEN EXHAUST FAN | Fan:ZoneExhaust | 1 | 0 | 0.72 | 0 | 1 | Zone Exhaust Fans
PSZ-AC_1:1_FAN | Fan:ConstantVolume | 0.55 | 622 | 1.22 | 1390.51 | 1 | Fan Energy
PSZ-AC_2:2_FAN | Fan:ConstantVolume | 0.54 | 622 | 0.72 | 838 | 1 | Fan Energy
| Type | Control | Head [pa] | Power [W] | Motor Efficiency [W/W]
SWHSYS1 PUMP | Pump:VariableSpeed | INTERMITTENT | 0.1 | 0 | 1
| Type | Storage Volume [m3] | Input [W] | Thermal Efficiency [W/W] | Recovery Efficiency [W/W] | Energy Factor
SWHSYS1 WATER HEATER | WaterHeater:Mixed | 0.2 | 845000 | 0.78 | 3.35 | 0.56
| CO2:FACILITY [kg] | NOX:FACILITY [kg] | SO2:FACILITY [kg] | PM:FACILITY [kg] | HG:FACILITY [kg] | WATERENVIRONMENTALFACTORS:FACILITY [L] | CARBON EQUIVALENT:FACILITY [kg]
January | 8651.9731 | 9.6647 | 11.6001 | 0 | 0.0001 | 152922.759 | 3188.4348
February | 7065.1324 | 8.0423 | 10.4311 | 0 | 0.0001 | 137560.9451 | 2619.7298
March | 7711.9785 | 8.7998 | 11.5217 | 0 | 0.0001 | 151949.4125 | 2861.8525
April | 6641.5072 | 7.7635 | 11.1046 | 0 | 0.0001 | 146503.082 | 2484.4404
May | 6092.5206 | 7.3354 | 11.5505 | 0 | 0.0001 | 152441.1382 | 2301.9533
June | 5573.2267 | 6.8201 | 11.2682 | 0 | 0.0001 | 148740.1246 | 2117.5255
July | 5596.7426 | 6.9523 | 11.976 | 0 | 0.0001 | 158105.5129 | 2137.5358
August | 5568.9704 | 6.9306 | 11.9984 | 0 | 0.0001 | 158403.8355 | 2128.3015
September | 5683.1083 | 6.9629 | 11.5434 | 0 | 0.0001 | 152375.1165 | 2160.1649
October | 6371.2281 | 7.5915 | 11.5721 | 0 | 0.0001 | 152707.3684 | 2398.7563
November | 7448.6936 | 8.5114 | 11.2052 | 0 | 0.0001 | 147779.4953 | 2765.4395
December | 8588.6139 | 9.6095 | 11.6148 | 0 | 0.0001 | 153122.1063 | 3166.7577
Annual Sum or Average | 80993.6955 | 94.984 | 137.3861 | 0 | 0.0006 | 1812610 | 30330.8919
Minimum of Months | 5568.9704 | 6.8201 | 10.4311 | 0 | 0.0001 | 137560.9451 | 2117.5255
Maximum of Months | 8651.9731 | 9.6647 | 11.9984 | 0 | 0.0001 | 158403.8355 | 3188.4348
| ELECTRICITY:FACILITY [J] | ELECTRICITY:FACILITY {Maximum}[W] | ELECTRICITY:FACILITY {TIMESTAMP} | INTERIORLIGHTS:ELECTRICITY {AT MAX/MIN} [W] | INTERIOREQUIPMENT:ELECTRICITY {AT MAX/MIN} [W] | FANS:ELECTRICITY {AT MAX/MIN} [W] | HEATING:ELECTRICITY {AT MAX/MIN} [W] | COOLING:ELECTRICITY {AT MAX/MIN} [W] | EXTERIORLIGHTS:ELECTRICITY {AT MAX/MIN} [W] | PUMPS:ELECTRICITY {AT MAX/MIN} [W] | HEATREJECTION:ELECTRICITY [Invalid/Undefined] | EXTERIOREQUIPMENT:ELECTRICITY [Invalid/Undefined] | HUMIDIFICATION:ELECTRICITY [Invalid/Undefined] | HEATRECOVERY:ELECTRICITY [Invalid/Undefined] | WATERSYSTEMS:ELECTRICITY [Invalid/Undefined] | REFRIGERATION:ELECTRICITY {AT MAX/MIN} [W] | GENERATORS:ELECTRICITY [Invalid/Undefined] | ELECTRICITYPRODUCED:FACILITY [Invalid/Undefined]
January | 53884000000 | 28105.282 | 14-JAN-11:15 | 3355.148 | 18077 | 2228.508 | 0 | 0 | 0 | 0 | 0 | 0 | 0 | 0 | 0 | 4444.625 | 0 | 0
February | 48471100000 | 28097.809 | 21-FEB-11:15 | 3355.148 | 18077 | 2228.508 | 0 | 0 | 0 | 0 | 0 | 0 | 0 | 0 | 0 | 4437.153 | 0 | 0
March | 53541000000 | 28112.537 | 30-MAR-10:15 | 3355.148 | 18077 | 2228.508 | 0 | 0 | 0 | 0 | 0 | 0 | 0 | 0 | 0 | 4451.881 | 0 | 0
April | 51621900000 | 28161.171 | 30-APR-10:15 | 3355.148 | 18077 | 2228.508 | 0 | 0 | 0 | 0 | 0 | 0 | 0 | 0 | 0 | 4500.515 | 0 | 0
May | 53714300000 | 29527.512 | 06-MAY-12:00 | 3355.148 | 18077 | 2228.508 | 0 | 3761.117 | 0 | 0 | 0 | 0 | 0 | 0 | 0 | 2105.739 | 0 | 0
June | 52410200000 | 33389.157 | 18-JUN-12:00 | 3355.148 | 18077 | 2228.508 | 0 | 7561.939 | 0 | 0 | 0 | 0 | 0 | 0 | 0 | 2166.562 | 0 | 0
July | 55710200000 | 33930.245 | 31-JUL-16:30 | 3355.148 | 18077 | 2228.508 | 0 | 8172.557 | 0 | 0 | 0 | 0 | 0 | 0 | 0 | 2097.031 | 0 | 0
August | 55815300000 | 33474.949 | 06-AUG-17:15 | 3355.148 | 18077 | 2228.508 | 0 | 7730.373 | 0 | 0 | 0 | 0 | 0 | 0 | 0 | 2083.919 | 0 | 0
September | 53691000000 | 38710.897 | 02-SEP-16:15 | 3355.148 | 18077 | 2228.508 | 0 | 12887.154 | 0 | 0 | 0 | 0 | 0 | 0 | 0 | 2163.087 | 0 | 0
October | 53808100000 | 28143.054 | 05-OCT-10:15 | 3355.148 | 18077 | 2228.508 | 0 | 0 | 0 | 0 | 0 | 0 | 0 | 0 | 0 | 4482.398 | 0 | 0
November | 52071700000 | 28147.224 | 03-NOV-10:15 | 3355.148 | 18077 | 2228.508 | 0 | 0 | 0 | 0 | 0 | 0 | 0 | 0 | 0 | 4486.568 | 0 | 0
December | 53954200000 | 28097.268 | 31-DEC-11:15 | 3355.148 | 18077 | 2228.508 | 0 | 0 | 0 | 0 | 0 | 0 | 0 | 0 | 0 | 4436.612 | 0 | 0
Annual Sum or Average | 638693000000 | [9 empty] | 0 | 0 | 0 | 0 | 0 |  | 0 | 0
Minimum of Months | 48471100000 | 28097.268 |  | 3355.148 | 18077 | 2228.508 | 0 | 0 | 0 | 0 | 0 | 0 | 0 | 0 | 0 | 2083.919 | 0 | 0
Maximum of Months | 55815300000 | 38710.897 |  | 3355.148 | 18077 | 2228.508 | 0 | 12887.154 | 0 | 0 | 0 | 0 | 0 | 0 | 0 | 4500.515 | 0 | 0
| Electric | Gas | Other | Total
Cost ($) | 12846.29 | 8029.65 | 0 | 20875.95
Cost per Total Building Area ($/m2) | 55.29 | 34.56 | 0 | 89.85
Cost per Net Conditioned Building Area ($/m2) | 55.29 | 34.56 | 0 | 89.85

## Chicago (hidden)
| Total Energy [GJ] | Energy Per Total Building Area [MJ/m2] | Energy Per Conditioned Building Area [MJ/m2]
Total Site Energy | 1882.76 | 8103.37 | 8103.37
Net Site Energy | 1882.76 | 8103.37 | 8103.37
Total Source Energy | 3705.51 | 15948.46 | 15948.46
Net Source Energy | 3705.51 | 15948.46 | 15948.46
Area [m2]
Total Building Area | 232.34
Net Conditioned Building Area | 232.34
Unconditioned Building Area | 0
| Electricity [GJ] | Natural Gas [GJ] | Other Fuel [GJ] | District Cooling [GJ] | District Heating [GJ] | Water [m3]
Heating | 0 | 570.52 | 0 | 0 | 0 | 0
Cooling | 36.23 | 0 | 0 | 0 | 0 | 0
Interior Lighting | 86.7 | 0 | 0 | 0 | 0 | 0
Exterior Lighting | 17.89 | 0 | 0 | 0 | 0 | 0
Interior Equipment | 409.36 | 563.91 | 0 | 0 | 0 | 0
Exterior Equipment | 0 | 0 | 0 | 0 | 0 | 0
Fans | 62.98 | 0 | 0 | 0 | 0 | 0
Pumps | 0 | 0 | 0 | 0 | 0 | 0
Heat Rejection | 0 | 0 | 0 | 0 | 0 | 0
Humidification | 0 | 0 | 0 | 0 | 0 | 0
Heat Recovery | 0 | 0 | 0 | 0 | 0 | 0
Water Systems | 0 | 76.15 | 0 | 0 | 0 | 414.19
Refrigeration | 59.02 | 0 | 0 | 0 | 0 | 0
Generators | 0 | 0 | 0 | 0 | 0 | 0
Total End Uses | 672.18 | 1210.58 | 0 | 0 | 0 | 414.19
| Area [m2] | Conditioned (Y/N) | Volume [m3] | Multipliers | Gross Wall Area [m2] | Window Glass Area [m2] | Lighting [W/m2] | People [m2] per person | Plug and Process [W/m2]
DINING | 116.17 | Yes | 354.18 | 1 | 92.94 | 26.02 | 15.45 | 1.39 | 129.1195
KITCHEN | 116.17 | Yes | 354.18 | 1 | 92.94 | 0 | 16.64 | 18.59 | 1597.9138
ATTIC | 232.34 | No | 262.34 | 1 | 0 | 0 | 0 |  | 0
Total | 464.69 |  | 970.71 |  | 185.89 | 26.02 | 8.0225 | 5.17 | 431.7583
Conditioned Total | 232.34 |  | 708.37 |  | 185.89 | 26.02 | 16.045 | 2.59 | 863.5166
Unconditioned Total | 232.34 |  | 262.34 |  | 0 | 0 | 0 |  | 0
| Construction | Reflectance | U-Factor with Film [W/m2-K] | U-Factor no Film [W/m2-K] | Gross Area [m2] | Azimuth [deg] | Tilt [deg] | Cardinal Direction
DINING_WALL_EAST | EXT-WALLS-WOODFRAME-NONRES | 0.22 | 0.466 | 0.5 | 23.24 | 90 | 90 | E
DINING_WALL_SOUTH | EXT-WALLS-WOODFRAME-NONRES | 0.22 | 0.466 | 0.5 | 46.47 | 180 | 90 | S
DINING_WALL_WEST | EXT-WALLS-WOODFRAME-NONRES | 0.22 | 0.466 | 0.5 | 23.24 | 270 | 90 | W
DINING_FLOOR | EXT-SLAB | 0.3 | 3.12 | 12.904 | 116.17 | 0 | 180
KITCHEN_WALL_EAST | EXT-WALLS-WOODFRAME-NONRES | 0.22 | 0.466 | 0.5 | 23.24 | 90 | 90 | E
KITCHEN_WALL_NORTH | EXT-WALLS-WOODFRAME-NONRES | 0.22 | 0.466 | 0.5 | 46.47 | 0 | 90 | N
KITCHEN_WALL_WEST | EXT-WALLS-WOODFRAME-NONRES | 0.22 | 0.466 | 0.5 | 23.24 | 270 | 90 | W
KITCHEN_FLOOR | EXT-SLAB | 0.3 | 3.12 | 12.904 | 116.17 | 0 | 180
EAST-ROOF | ATTIC-ROOF-NONRES | 0.3 | 4.035 | 16.833 | 27.38 | 90 | 45
NORTH-ROOF | ATTIC-ROOF-NONRES | 0.3 | 4.035 | 16.833 | 102.05 | 0 | 18.44
SOUTH-ROOF | ATTIC-ROOF-NONRES | 0.3 | 4.035 | 16.833 | 102.05 | 180 | 18.44
WEST-ROOF | ATTIC-ROOF-NONRES | 0.3 | 4.035 | 16.833 | 27.38 | 270 | 45
| Construction | Area of One Opening [m2] | Area of Openings [m2] | U-Factor [W/m2-K] | SHGC | Visible Transmittance | Shade Control | Parent Surface | Azimuth [deg] | Cardinal Direction
DINING_WALL_EAST_WINDOW | WINDOW-NONRES-FIXED | 6.51 | 6.51 | 3.354 | 0.385 | 0.305 | No | DINING_WALL_EAST | 90 | E
DINING_WALL_SOUTH_WINDOW | WINDOW-NONRES-FIXED | 13.01 | 13.01 | 3.354 | 0.385 | 0.305 | No | DINING_WALL_SOUTH | 180 | S
DINING_WALL_WEST_WINDOW | WINDOW-NONRES-FIXED | 6.51 | 6.51 | 3.354 | 0.385 | 0.305 | No | DINING_WALL_WEST | 270 | W
Total or Average |  |  | 26.02 | 3.35 | 0.385 | 0.305
North Total or Average |  |  | 0 | - | - | -
Non-North Total or Average |  |  | 26.02 | 3.35 | 0.385 | 0.305
| Type | Nominal Capacity [W] | Nominal Efficiency [W/W]
None
| Type | Nominal Total Capacity [W] | Nominal Sensible Capacity [W] | Nominal Latent Capacity [W] | Nominal Sensible Heat Ratio | Nominal Efficiency [W/W]
PSZ-AC_1:1_COOLC DXCOIL | Coil:Cooling:DX:SingleSpeed | 30928.41 | 20910.18 | 10018.23 | 0.68 | 2.98
PSZ-AC_2:2_COOLC DXCOIL | Coil:Cooling:DX:SingleSpeed | 18946.1 | 12809.14 | 6136.96 | 0.68 | 2.95
| Type | Nominal Total Capacity [W] | Nominal Efficiency [W/W]
PSZ-AC_1:1_HEATC | Coil:Heating:Gas | 69147.03 | 0.78
PSZ-AC_2:2_HEATC | Coil:Heating:Gas | 54703.19 | 0.8
| Type | Total Efficiency [W/W] | Delta Pressure [pa] | Max Flow Rate [m3/s] | Rated Power [W] | Motor Heat In Air Fraction | End Use
DINING EXHAUST FAN | Fan:ZoneExhaust | 1 | 0 | 0.83 | 0 | 1 | Zone Exhaust Fans
KITCHEN EXHAUST FAN | Fan:ZoneExhaust | 1 | 0 | 0.72 | 0 | 1 | Zone Exhaust Fans
PSZ-AC_1:1_FAN | Fan:ConstantVolume | 0.55 | 622 | 1.25 | 1418.85 | 1 | Fan Energy
PSZ-AC_2:2_FAN | Fan:ConstantVolume | 0.54 | 622 | 0.76 | 884.96 | 1 | Fan Energy
| Type | Control | Head [pa] | Power [W] | Motor Efficiency [W/W]
SWHSYS1 PUMP | Pump:VariableSpeed | INTERMITTENT | 0.1 | 0 | 1
| Type | Storage Volume [m3] | Input [W] | Thermal Efficiency [W/W] | Recovery Efficiency [W/W] | Energy Factor
SWHSYS1 WATER HEATER | WaterHeater:Mixed | 0.2 | 845000 | 0.78 | 3.35 | 0.56
| CO2:FACILITY [kg] | NOX:FACILITY [kg] | SO2:FACILITY [kg] | PM:FACILITY [kg] | HG:FACILITY [kg] | WATERENVIRONMENTALFACTORS:FACILITY [L] | CARBON EQUIVALENT:FACILITY [kg]
January | 28340.8111 | 42.6335 | 101.4793 | 0 | 0.0003 | 23350.0552 | 11425.4276
February | 24623.4002 | 37.5774 | 91.3817 | 0 | 0.0003 | 21027.6976 | 9978.0245
March | 25657.5571 | 40.0923 | 100.8351 | 0 | 0.0003 | 23204.7874 | 10486.652
April | 22273.56 | 36.4029 | 97.1178 | 0 | 0.0003 | 22352.2334 | 9256.382
May | 22461.758 | 37.8527 | 104.7854 | 0 | 0.0003 | 24118.8321 | 9443.7962
June | 23297.5999 | 39.8865 | 112.4331 | 0 | 0.0003 | 25880.091 | 9855.0016
July | 25510.1918 | 43.9066 | 124.5021 | 0 | 0.0004 | 28658.5008 | 10813.1265
August | 24547.7028 | 42.1489 | 119.1984 | 0 | 0.0004 | 27437.5071 | 10395.4809
September | 22033.7321 | 37.5137 | 105.0806 | 0 | 0.0003 | 24187.37 | 9300.3929
October | 22598.059 | 37.5425 | 102.185 | 0 | 0.0003 | 23519.456 | 9449.4864
November | 23958.4405 | 38.1083 | 98.1798 | 0 | 0.0003 | 22594.9496 | 9856.3481
December | 27453.2446 | 41.8274 | 101.4729 | 0 | 0.0003 | 23349.621 | 11118.1953
Annual Sum or Average | 292756.0571 | 475.4927 | 1258.6513 | 0 | 0.0039 | 289681.1014 | 121378.3141
Minimum of Months | 22033.7321 | 36.4029 | 91.3817 | 0 | 0.0003 | 21027.6976 | 9256.382
Maximum of Months | 28340.8111 | 43.9066 | 124.5021 | 0 | 0.0004 | 28658.5008 | 11425.4276
| ELECTRICITY:FACILITY [J] | ELECTRICITY:FACILITY {Maximum}[W] | ELECTRICITY:FACILITY {TIMESTAMP} | INTERIORLIGHTS:ELECTRICITY {AT MAX/MIN} [W] | INTERIOREQUIPMENT:ELECTRICITY {AT MAX/MIN} [W] | FANS:ELECTRICITY {AT MAX/MIN} [W] | HEATING:ELECTRICITY {AT MAX/MIN} [W] | COOLING:ELECTRICITY {AT MAX/MIN} [W] | EXTERIORLIGHTS:ELECTRICITY {AT MAX/MIN} [W] | PUMPS:ELECTRICITY {AT MAX/MIN} [W] | HEATREJECTION:ELECTRICITY [Invalid/Undefined] | EXTERIOREQUIPMENT:ELECTRICITY [Invalid/Undefined] | HUMIDIFICATION:ELECTRICITY [Invalid/Undefined] | HEATRECOVERY:ELECTRICITY [Invalid/Undefined] | WATERSYSTEMS:ELECTRICITY [Invalid/Undefined] | REFRIGERATION:ELECTRICITY {AT MAX/MIN} [W] | GENERATORS:ELECTRICITY [Invalid/Undefined] | ELECTRICITYPRODUCED:FACILITY [Invalid/Undefined]
January | 54182000000 | 28144.583 | 17-JAN-11:15 | 3355.148 | 18077 | 2303.814 | 0 | 0 | 0 | 0 | 0 | 0 | 0 | 0 | 0 | 4408.621 | 0 | 0
February | 48793200000 | 28152.56 | 28-FEB-11:15 | 3355.148 | 18077 | 2303.814 | 0 | 0 | 0 | 0 | 0 | 0 | 0 | 0 | 0 | 4416.598 | 0 | 0
March | 53845000000 | 28188.162 | 14-MAR-10:15 | 3355.148 | 18077 | 2303.814 | 0 | 0 | 0 | 0 | 0 | 0 | 0 | 0 | 0 | 4452.2 | 0 | 0
April | 51866700000 | 29247.758 | 29-APR-10:15 | 3355.148 | 18077 | 2303.814 | 0 | 1004.593 | 0 | 0 | 0 | 0 | 0 | 0 | 0 | 4507.203 | 0 | 0
May | 55965900000 | 36184.231 | 30-MAY-16:30 | 3355.148 | 18077 | 2303.814 | 0 | 10272.725 | 0 | 0 | 0 | 0 | 0 | 0 | 0 | 2175.545 | 0 | 0
June | 60052800000 | 42457.604 | 08-JUN-12:00 | 3355.148 | 18077 | 2303.814 | 0 | 16484.774 | 0 | 0 | 0 | 0 | 0 | 0 | 0 | 2236.869 | 0 | 0
July | 66499900000 | 44266.978 | 14-JUL-10:15 | 3355.148 | 18077 | 2303.814 | 0 | 15938.682 | 0 | 0 | 0 | 0 | 0 | 0 | 0 | 4592.334 | 0 | 0
August | 63666700000 | 42365.881 | 04-AUG-11:15 | 3355.148 | 18077 | 2303.814 | 0 | 15605.726 | 0 | 0 | 0 | 0 | 0 | 0 | 0 | 3024.193 | 0 | 0
September | 56125000000 | 38206.345 | 06-SEP-11:15 | 3355.148 | 18077 | 2303.814 | 0 | 11442.716 | 0 | 0 | 0 | 0 | 0 | 0 | 0 | 3027.667 | 0 | 0
October | 54575100000 | 31317.804 | 31-OCT-12:00 | 3355.148 | 18077 | 2303.814 | 0 | 5467.877 | 0 | 0 | 0 | 0 | 0 | 0 | 0 | 2113.965 | 0 | 0
November | 52429900000 | 30971.856 | 02-NOV-11:00 | 3355.148 | 18077 | 2303.814 | 0 | 5126.563 | 0 | 0 | 0 | 0 | 0 | 0 | 0 | 2109.331 | 0 | 0
December | 54181000000 | 28158.568 | 12-DEC-11:15 | 3355.148 | 18077 | 2303.814 | 0 | 0 | 0 | 0 | 0 | 0 | 0 | 0 | 0 | 4422.607 | 0 | 0
Annual Sum or Average | 672183000000 | [9 empty] | 0 | 0 | 0 | 0 | 0 |  | 0 | 0
Minimum of Months | 48793200000 | 28144.583 |  | 3355.148 | 18077 | 2303.814 | 0 | 0 | 0 | 0 | 0 | 0 | 0 | 0 | 0 | 2109.331 | 0 | 0
Maximum of Months | 66499900000 | 44266.978 |  | 3355.148 | 18077 | 2303.814 | 0 | 16484.774 | 0 | 0 | 0 | 0 | 0 | 0 | 0 | 4592.334 | 0 | 0
| Electric | Gas | Other | Total
Cost ($) | 10150.39 | 10557.45 | 0 | 20707.84
Cost per Total Building Area ($/m2) | 43.69 | 45.44 | 0 | 89.13
Cost per Net Conditioned Building Area ($/m2) | 43.69 | 45.44 | 0 | 89.13

## Boulder (hidden)
| Total Energy [GJ] | Energy Per Total Building Area [MJ/m2] | Energy Per Conditioned Building Area [MJ/m2]
Total Site Energy | 1705 | 7338.28 | 7338.28
Net Site Energy | 1705 | 7338.28 | 7338.28
Total Source Energy | 3334.23 | 14350.47 | 14350.47
Net Source Energy | 3334.23 | 14350.47 | 14350.47
Area [m2]
Total Building Area | 232.34
Net Conditioned Building Area | 232.34
Unconditioned Building Area | 0
| Electricity [GJ] | Natural Gas [GJ] | Other Fuel [GJ] | District Cooling [GJ] | District Heating [GJ] | Water [m3]
Heating | 0 | 403.83 | 0 | 0 | 0 | 0
Cooling | 24.76 | 0 | 0 | 0 | 0 | 0
Interior Lighting | 86.7 | 0 | 0 | 0 | 0 | 0
Exterior Lighting | 17.89 | 0 | 0 | 0 | 0 | 0
Interior Equipment | 409.36 | 563.91 | 0 | 0 | 0 | 0
Exterior Equipment | 0 | 0 | 0 | 0 | 0 | 0
Fans | 64.27 | 0 | 0 | 0 | 0 | 0
Pumps | 0 | 0 | 0 | 0 | 0 | 0
Heat Rejection | 0 | 0 | 0 | 0 | 0 | 0
Humidification | 0 | 0 | 0 | 0 | 0 | 0
Heat Recovery | 0 | 0 | 0 | 0 | 0 | 0
Water Systems | 0 | 75.81 | 0 | 0 | 0 | 414.19
Refrigeration | 58.45 | 0 | 0 | 0 | 0 | 0
Generators | 0 | 0 | 0 | 0 | 0 | 0
Total End Uses | 661.44 | 1043.55 | 0 | 0 | 0 | 414.19
| Area [m2] | Conditioned (Y/N) | Volume [m3] | Multipliers | Gross Wall Area [m2] | Window Glass Area [m2] | Lighting [W/m2] | People [m2] per person | Plug and Process [W/m2]
DINING | 116.17 | Yes | 354.18 | 1 | 92.94 | 26.02 | 15.45 | 1.39 | 129.1195
KITCHEN | 116.17 | Yes | 354.18 | 1 | 92.94 | 0 | 16.64 | 18.59 | 1597.9138
ATTIC | 232.34 | No | 262.34 | 1 | 0 | 0 | 0 |  | 0
Total | 464.69 |  | 970.71 |  | 185.89 | 26.02 | 8.0225 | 5.17 | 431.7583
Conditioned Total | 232.34 |  | 708.37 |  | 185.89 | 26.02 | 16.045 | 2.59 | 863.5166
Unconditioned Total | 232.34 |  | 262.34 |  | 0 | 0 | 0 |  | 0
| Construction | Reflectance | U-Factor with Film [W/m2-K] | U-Factor no Film [W/m2-K] | Gross Area [m2] | Azimuth [deg] | Tilt [deg] | Cardinal Direction
DINING_WALL_EAST | EXT-WALLS-WOODFRAME-NONRES | 0.22 | 0.466 | 0.5 | 23.24 | 90 | 90 | E
DINING_WALL_SOUTH | EXT-WALLS-WOODFRAME-NONRES | 0.22 | 0.466 | 0.5 | 46.47 | 180 | 90 | S
DINING_WALL_WEST | EXT-WALLS-WOODFRAME-NONRES | 0.22 | 0.466 | 0.5 | 23.24 | 270 | 90 | W
DINING_FLOOR | EXT-SLAB | 0.3 | 3.12 | 12.904 | 116.17 | 0 | 180
KITCHEN_WALL_EAST | EXT-WALLS-WOODFRAME-NONRES | 0.22 | 0.466 | 0.5 | 23.24 | 90 | 90 | E
KITCHEN_WALL_NORTH | EXT-WALLS-WOODFRAME-NONRES | 0.22 | 0.466 | 0.5 | 46.47 | 0 | 90 | N
KITCHEN_WALL_WEST | EXT-WALLS-WOODFRAME-NONRES | 0.22 | 0.466 | 0.5 | 23.24 | 270 | 90 | W
KITCHEN_FLOOR | EXT-SLAB | 0.3 | 3.12 | 12.904 | 116.17 | 0 | 180
EAST-ROOF | ATTIC-ROOF-NONRES | 0.3 | 4.035 | 16.833 | 27.38 | 90 | 45
NORTH-ROOF | ATTIC-ROOF-NONRES | 0.3 | 4.035 | 16.833 | 102.05 | 0 | 18.44
SOUTH-ROOF | ATTIC-ROOF-NONRES | 0.3 | 4.035 | 16.833 | 102.05 | 180 | 18.44
WEST-ROOF | ATTIC-ROOF-NONRES | 0.3 | 4.035 | 16.833 | 27.38 | 270 | 45
| Construction | Area of One Opening [m2] | Area of Openings [m2] | U-Factor [W/m2-K] | SHGC | Visible Transmittance | Shade Control | Parent Surface | Azimuth [deg] | Cardinal Direction
DINING_WALL_EAST_WINDOW | WINDOW-NONRES-FIXED | 6.51 | 6.51 | 3.354 | 0.385 | 0.305 | No | DINING_WALL_EAST | 90 | E
DINING_WALL_SOUTH_WINDOW | WINDOW-NONRES-FIXED | 13.01 | 13.01 | 3.354 | 0.385 | 0.305 | No | DINING_WALL_SOUTH | 180 | S
DINING_WALL_WEST_WINDOW | WINDOW-NONRES-FIXED | 6.51 | 6.51 | 3.354 | 0.385 | 0.305 | No | DINING_WALL_WEST | 270 | W
Total or Average |  |  | 26.02 | 3.35 | 0.385 | 0.305
North Total or Average |  |  | 0 | - | - | -
Non-North Total or Average |  |  | 26.02 | 3.35 | 0.385 | 0.305
| Type | Nominal Capacity [W] | Nominal Efficiency [W/W]
None
| Type | Nominal Total Capacity [W] | Nominal Sensible Capacity [W] | Nominal Latent Capacity [W] | Nominal Sensible Heat Ratio | Nominal Efficiency [W/W]
PSZ-AC_1:1_COOLC DXCOIL | Coil:Cooling:DX:SingleSpeed | 26803.71 | 19489.06 | 7314.65 | 0.73 | 3.07
PSZ-AC_2:2_COOLC DXCOIL | Coil:Cooling:DX:SingleSpeed | 15909.18 | 11450.8 | 4458.39 | 0.72 | 3.03
| Type | Nominal Total Capacity [W] | Nominal Efficiency [W/W]
PSZ-AC_1:1_HEATC | Coil:Heating:Gas | 57502.3 | 0.8
PSZ-AC_2:2_HEATC | Coil:Heating:Gas | 43940.88 | 0.8
| Type | Total Efficiency [W/W] | Delta Pressure [pa] | Max Flow Rate [m3/s] | Rated Power [W] | Motor Heat In Air Fraction | End Use
DINING EXHAUST FAN | Fan:ZoneExhaust | 1 | 0 | 0.83 | 0 | 1 | Zone Exhaust Fans
KITCHEN EXHAUST FAN | Fan:ZoneExhaust | 1 | 0 | 0.72 | 0 | 1 | Zone Exhaust Fans
PSZ-AC_1:1_FAN | Fan:ConstantVolume | 0.55 | 622 | 1.3 | 1485.61 | 1 | Fan Energy
PSZ-AC_2:2_FAN | Fan:ConstantVolume | 0.54 | 622 | 0.75 | 875.54 | 1 | Fan Energy
| Type | Control | Head [pa] | Power [W] | Motor Efficiency [W/W]
SWHSYS1 PUMP | Pump:VariableSpeed | INTERMITTENT | 0.1 | 0 | 1
| Type | Storage Volume [m3] | Input [W] | Thermal Efficiency [W/W] | Recovery Efficiency [W/W] | Energy Factor
SWHSYS1 WATER HEATER | WaterHeater:Mixed | 0.2 | 845000 | 0.78 | 3.35 | 0.56
| CO2:FACILITY [kg] | NOX:FACILITY [kg] | SO2:FACILITY [kg] | PM:FACILITY [kg] | HG:FACILITY [kg] | WATERENVIRONMENTALFACTORS:FACILITY [L] | CARBON EQUIVALENT:FACILITY [kg]
January | 21484.1704 | 31.6523 | 65.8591 | 0 | 0.0003 | 68445.0906 | 8627.5882
February | 18864.1647 | 28.0692 | 59.3262 | 0 | 0.0002 | 61658.3042 | 7602.6093
March | 19972.5598 | 30.2347 | 65.6063 | 0 | 0.0003 | 68190.0468 | 8099.9535
April | 17908.4796 | 27.9718 | 63.4903 | 0 | 0.0003 | 65998.2816 | 7347.3836
May | 18027.8297 | 28.7072 | 66.8846 | 0 | 0.0003 | 69531.1771 | 7450.196
June | 17698.6869 | 28.6077 | 67.9617 | 0 | 0.0003 | 70654.1944 | 7355.8243
July | 19388.5289 | 31.6578 | 76.1757 | 0 | 0.0003 | 79196.0259 | 8089.4106
August | 18891.1748 | 30.7701 | 73.8123 | 0 | 0.0003 | 76738.4165 | 7874.4838
September | 17682.8914 | 28.4838 | 67.3686 | 0 | 0.0003 | 70036.8689 | 7339.6104
October | 18413.2558 | 29.0064 | 66.6119 | 0 | 0.0003 | 69245.2433 | 7578.621
November | 19295.6777 | 29.2563 | 63.6333 | 0 | 0.0003 | 66139.7542 | 7829.9798
December | 21627.4504 | 31.7863 | 65.881 | 0 | 0.0003 | 68467.1996 | 8677.5648
Annual Sum or Average | 229254.8701 | 356.2038 | 802.6107 | 0 | 0.0032 | 834300.603 | 93873.2254
Minimum of Months | 17682.8914 | 27.9718 | 59.3262 | 0 | 0.0002 | 61658.3042 | 7339.6104
Maximum of Months | 21627.4504 | 31.7863 | 76.1757 | 0 | 0.0003 | 79196.0259 | 8677.5648
| ELECTRICITY:FACILITY [J] | ELECTRICITY:FACILITY {Maximum}[W] | ELECTRICITY:FACILITY {TIMESTAMP} | INTERIORLIGHTS:ELECTRICITY {AT MAX/MIN} [W] | INTERIOREQUIPMENT:ELECTRICITY {AT MAX/MIN} [W] | FANS:ELECTRICITY {AT MAX/MIN} [W] | HEATING:ELECTRICITY {AT MAX/MIN} [W] | COOLING:ELECTRICITY {AT MAX/MIN} [W] | EXTERIORLIGHTS:ELECTRICITY {AT MAX/MIN} [W] | PUMPS:ELECTRICITY {AT MAX/MIN} [W] | HEATREJECTION:ELECTRICITY [Invalid/Undefined] | EXTERIOREQUIPMENT:ELECTRICITY [Invalid/Undefined] | HUMIDIFICATION:ELECTRICITY [Invalid/Undefined] | HEATRECOVERY:ELECTRICITY [Invalid/Undefined] | WATERSYSTEMS:ELECTRICITY [Invalid/Undefined] | REFRIGERATION:ELECTRICITY {AT MAX/MIN} [W] | GENERATORS:ELECTRICITY [Invalid/Undefined] | ELECTRICITYPRODUCED:FACILITY [Invalid/Undefined]
January | 54264100000 | 28257.894 | 27-JAN-11:15 | 3355.148 | 18077 | 2361.147 | 0 | 0 | 0 | 0 | 0 | 0 | 0 | 0 | 0 | 4464.599 | 0 | 0
February | 48883400000 | 28214.233 | 11-FEB-11:15 | 3355.148 | 18077 | 2361.147 | 0 | 0 | 0 | 0 | 0 | 0 | 0 | 0 | 0 | 4420.938 | 0 | 0
March | 54061900000 | 29805.798 | 26-MAR-16:00 | 3355.148 | 18077 | 2361.147 | 0 | 3993.03 | 0 | 0 | 0 | 0 | 0 | 0 | 0 | 2019.474 | 0 | 0
April | 52324200000 | 30000.254 | 25-APR-10:15 | 3355.148 | 18077 | 2361.147 | 0 | 1686.782 | 0 | 0 | 0 | 0 | 0 | 0 | 0 | 4520.177 | 0 | 0
May | 55125200000 | 32996.917 | 23-MAY-16:00 | 3355.148 | 18077 | 2361.147 | 0 | 7128.153 | 0 | 0 | 0 | 0 | 0 | 0 | 0 | 2075.469 | 0 | 0
June | 56015500000 | 37237.014 | 28-JUN-11:00 | 3355.148 | 18077 | 2361.147 | 0 | 11254.649 | 0 | 0 | 0 | 0 | 0 | 0 | 0 | 2189.07 | 0 | 0
July | 62787600000 | 38199.424 | 19-JUL-12:00 | 3355.148 | 18077 | 2361.147 | 0 | 12160.908 | 0 | 0 | 0 | 0 | 0 | 0 | 0 | 2245.221 | 0 | 0
August | 60839100000 | 38511.671 | 30-AUG-12:00 | 3355.148 | 18077 | 2361.147 | 0 | 12484.67 | 0 | 0 | 0 | 0 | 0 | 0 | 0 | 2233.706 | 0 | 0
September | 55526100000 | 35072.377 | 09-SEP-12:00 | 3355.148 | 18077 | 2361.147 | 0 | 9071.477 | 0 | 0 | 0 | 0 | 0 | 0 | 0 | 2207.605 | 0 | 0
October | 54898500000 | 32235.561 | 05-OCT-12:00 | 3355.148 | 18077 | 2361.147 | 0 | 6306.672 | 0 | 0 | 0 | 0 | 0 | 0 | 0 | 2135.594 | 0 | 0
November | 52436400000 | 28273.717 | 10-NOV-11:15 | 3355.148 | 18077 | 2361.147 | 0 | 11.137 | 0 | 0 | 0 | 0 | 0 | 0 | 0 | 4469.285 | 0 | 0
December | 54281600000 | 28206.937 | 30-DEC-11:15 | 3355.148 | 18077 | 2361.147 | 0 | 0 | 0 | 0 | 0 | 0 | 0 | 0 | 0 | 4413.642 | 0 | 0
Annual Sum or Average | 661444000000 | [9 empty] | 0 | 0 | 0 | 0 | 0 |  | 0 | 0
Minimum of Months | 48883400000 | 28206.937 |  | 3355.148 | 18077 | 2361.147 | 0 | 0 | 0 | 0 | 0 | 0 | 0 | 0 | 0 | 2019.474 | 0 | 0
Maximum of Months | 62787600000 | 38511.671 |  | 3355.148 | 18077 | 2361.147 | 0 | 12484.67 | 0 | 0 | 0 | 0 | 0 | 0 | 0 | 4520.177 | 0 | 0
| Electric | Gas | Other | Total
Cost ($) | 6977.49 | 7436.96 | 0 | 14414.45
Cost per Total Building Area ($/m2) | 30.03 | 32.01 | 0 | 62.04
Cost per Net Conditioned Building Area ($/m2) | 30.03 | 32.01 | 0 | 62.04

## Minneapolis (hidden)
| Total Energy [GJ] | Energy Per Total Building Area [MJ/m2] | Energy Per Conditioned Building Area [MJ/m2]
Total Site Energy | 2067.79 | 8899.71 | 8899.71
Net Site Energy | 2067.79 | 8899.71 | 8899.71
Total Source Energy | 3826.41 | 16468.82 | 16468.82
Net Source Energy | 3826.41 | 16468.82 | 16468.82
Area [m2]
Total Building Area | 232.34
Net Conditioned Building Area | 232.34
Unconditioned Building Area | 0
| Electricity [GJ] | Natural Gas [GJ] | Other Fuel [GJ] | District Cooling [GJ] | District Heating [GJ] | Water [m3]
Heating | 0 | 753.39 | 0 | 0 | 0 | 0
Cooling | 31.18 | 0 | 0 | 0 | 0 | 0
Interior Lighting | 86.7 | 0 | 0 | 0 | 0 | 0
Exterior Lighting | 17.91 | 0 | 0 | 0 | 0 | 0
Interior Equipment | 409.36 | 563.91 | 0 | 0 | 0 | 0
Exterior Equipment | 0 | 0 | 0 | 0 | 0 | 0
Fans | 65.2 | 0 | 0 | 0 | 0 | 0
Pumps | 0 | 0 | 0 | 0 | 0 | 0
Heat Rejection | 0 | 0 | 0 | 0 | 0 | 0
Humidification | 0 | 0 | 0 | 0 | 0 | 0
Heat Recovery | 0 | 0 | 0 | 0 | 0 | 0
Water Systems | 0 | 81.65 | 0 | 0 | 0 | 414.19
Refrigeration | 58.47 | 0 | 0 | 0 | 0 | 0
Generators | 0 | 0 | 0 | 0 | 0 | 0
Total End Uses | 668.82 | 1398.96 | 0 | 0 | 0 | 414.19
| Area [m2] | Conditioned (Y/N) | Volume [m3] | Multipliers | Gross Wall Area [m2] | Window Glass Area [m2] | Lighting [W/m2] | People [m2] per person | Plug and Process [W/m2]
DINING | 116.17 | Yes | 354.18 | 1 | 92.94 | 26.02 | 15.45 | 1.39 | 129.1195
KITCHEN | 116.17 | Yes | 354.18 | 1 | 92.94 | 0 | 16.64 | 18.59 | 1597.9138
ATTIC | 232.34 | No | 262.34 | 1 | 0 | 0 | 0 |  | 0
Total | 464.69 |  | 970.71 |  | 185.89 | 26.02 | 8.0225 | 5.17 | 431.7583
Conditioned Total | 232.34 |  | 708.37 |  | 185.89 | 26.02 | 16.045 | 2.59 | 863.5166
Unconditioned Total | 232.34 |  | 262.34 |  | 0 | 0 | 0 |  | 0
| Construction | Reflectance | U-Factor with Film [W/m2-K] | U-Factor no Film [W/m2-K] | Gross Area [m2] | Azimuth [deg] | Tilt [deg] | Cardinal Direction
DINING_WALL_EAST | EXT-WALLS-WOODFRAME-NONRES | 0.22 | 0.369 | 0.391 | 23.24 | 90 | 90 | E
DINING_WALL_SOUTH | EXT-WALLS-WOODFRAME-NONRES | 0.22 | 0.369 | 0.391 | 46.47 | 180 | 90 | S
DINING_WALL_WEST | EXT-WALLS-WOODFRAME-NONRES | 0.22 | 0.369 | 0.391 | 23.24 | 270 | 90 | W
DINING_FLOOR | EXT-SLAB | 0.3 | 3.12 | 12.904 | 116.17 | 0 | 180
KITCHEN_WALL_EAST | EXT-WALLS-WOODFRAME-NONRES | 0.22 | 0.369 | 0.391 | 23.24 | 90 | 90 | E
KITCHEN_WALL_NORTH | EXT-WALLS-WOODFRAME-NONRES | 0.22 | 0.369 | 0.391 | 46.47 | 0 | 90 | N
KITCHEN_WALL_WEST | EXT-WALLS-WOODFRAME-NONRES | 0.22 | 0.369 | 0.391 | 23.24 | 270 | 90 | W
KITCHEN_FLOOR | EXT-SLAB | 0.3 | 3.12 | 12.904 | 116.17 | 0 | 180
EAST-ROOF | ATTIC-ROOF-NONRES | 0.3 | 4.035 | 16.833 | 27.38 | 90 | 45
NORTH-ROOF | ATTIC-ROOF-NONRES | 0.3 | 4.035 | 16.833 | 102.05 | 0 | 18.44
SOUTH-ROOF | ATTIC-ROOF-NONRES | 0.3 | 4.035 | 16.833 | 102.05 | 180 | 18.44
WEST-ROOF | ATTIC-ROOF-NONRES | 0.3 | 4.035 | 16.833 | 27.38 | 270 | 45
| Construction | Area of One Opening [m2] | Area of Openings [m2] | U-Factor [W/m2-K] | SHGC | Visible Transmittance | Shade Control | Parent Surface | Azimuth [deg] | Cardinal Direction
DINING_WALL_EAST_WINDOW | WINDOW-NONRES-FIXED | 6.51 | 6.51 | 2.956 | 0.385 | 0.305 | No | DINING_WALL_EAST | 90 | E
DINING_WALL_SOUTH_WINDOW | WINDOW-NONRES-FIXED | 13.01 | 13.01 | 2.956 | 0.385 | 0.305 | No | DINING_WALL_SOUTH | 180 | S
DINING_WALL_WEST_WINDOW | WINDOW-NONRES-FIXED | 6.51 | 6.51 | 2.956 | 0.385 | 0.305 | No | DINING_WALL_WEST | 270 | W
Total or Average |  |  | 26.02 | 2.96 | 0.385 | 0.305
North Total or Average |  |  | 0 | - | - | -
Non-North Total or Average |  |  | 26.02 | 2.96 | 0.385 | 0.305
| Type | Nominal Capacity [W] | Nominal Efficiency [W/W]
None
| Type | Nominal Total Capacity [W] | Nominal Sensible Capacity [W] | Nominal Latent Capacity [W] | Nominal Sensible Heat Ratio | Nominal Efficiency [W/W]
PSZ-AC_1:1_COOLC DXCOIL | Coil:Cooling:DX:SingleSpeed | 29949.29 | 20248.21 | 9701.08 | 0.68 | 2.98
PSZ-AC_2:2_COOLC DXCOIL | Coil:Cooling:DX:SingleSpeed | 21334.53 | 14423.92 | 6910.61 | 0.68 | 2.98
| Type | Nominal Total Capacity [W] | Nominal Efficiency [W/W]
PSZ-AC_1:1_HEATC | Coil:Heating:Gas | 73032.11 | 0.78
PSZ-AC_2:2_HEATC | Coil:Heating:Gas | 66570.76 | 0.78
| Type | Total Efficiency [W/W] | Delta Pressure [pa] | Max Flow Rate [m3/s] | Rated Power [W] | Motor Heat In Air Fraction | End Use
DINING EXHAUST FAN | Fan:ZoneExhaust | 1 | 0 | 0.83 | 0 | 1 | Zone Exhaust Fans
KITCHEN EXHAUST FAN | Fan:ZoneExhaust | 1 | 0 | 0.72 | 0 | 1 | Zone Exhaust Fans
PSZ-AC_1:1_FAN | Fan:ConstantVolume | 0.55 | 622 | 1.21 | 1373.93 | 1 | Fan Energy
PSZ-AC_2:2_FAN | Fan:ConstantVolume | 0.54 | 622 | 0.86 | 996.52 | 1 | Fan Energy
| Type | Control | Head [pa] | Power [W] | Motor Efficiency [W/W]
SWHSYS1 PUMP | Pump:VariableSpeed | INTERMITTENT | 0.1 | 0 | 1
| Type | Storage Volume [m3] | Input [W] | Thermal Efficiency [W/W] | Recovery Efficiency [W/W] | Energy Factor
SWHSYS1 WATER HEATER | WaterHeater:Mixed | 0.2 | 845000 | 0.78 | 3.35 | 0.56
| CO2:FACILITY [kg] | NOX:FACILITY [kg] | SO2:FACILITY [kg] | PM:FACILITY [kg] | HG:FACILITY [kg] | WATERENVIRONMENTALFACTORS:FACILITY [L] | CARBON EQUIVALENT:FACILITY [kg]
January | 24629.3503 | 33.301 | 35.7515 | 0 | 0.0003 | 23458.1261 | 9570.434
February | 20798.854 | 28.7336 | 32.1834 | 0 | 0.0003 | 21121.6163 | 8140.4685
March | 19584.9647 | 28.6282 | 35.4223 | 0 | 0.0003 | 23258.4323 | 7815.5818
April | 16070.2888 | 25.0904 | 34.2745 | 0 | 0.0003 | 22514.5748 | 6565.9295
May | 15830.1817 | 25.834 | 37.4044 | 0 | 0.0003 | 24576.3784 | 6574.7416
June | 15815.7203 | 26.2983 | 38.9589 | 0 | 0.0003 | 25600.011 | 6615.3708
July | 16876.0088 | 28.2107 | 42.057 | 0 | 0.0003 | 27636.4688 | 7073.1426
August | 16675.1246 | 27.8531 | 41.4856 | 0 | 0.0003 | 27260.8721 | 6986.8685
September | 14839.2697 | 24.3442 | 35.4776 | 0 | 0.0003 | 23310.9216 | 6175.3544
October | 16507.3294 | 25.9045 | 35.6356 | 0 | 0.0003 | 23409.3118 | 6757.0851
November | 18755.3341 | 27.575 | 34.4411 | 0 | 0.0003 | 22615.1654 | 7499.7548
December | 23109.7492 | 31.9277 | 35.7644 | 0 | 0.0003 | 23471.7745 | 9045.0821
Annual Sum or Average | 219492.1755 | 333.7006 | 438.8562 | 0 | 0.0034 | 288233.653 | 88819.8136
Minimum of Months | 14839.2697 | 24.3442 | 32.1834 | 0 | 0.0003 | 21121.6163 | 6175.3544
Maximum of Months | 24629.3503 | 33.301 | 42.057 | 0 | 0.0003 | 27636.4688 | 9570.434
| ELECTRICITY:FACILITY [J] | ELECTRICITY:FACILITY {Maximum}[W] | ELECTRICITY:FACILITY {TIMESTAMP} | INTERIORLIGHTS:ELECTRICITY {AT MAX/MIN} [W] | INTERIOREQUIPMENT:ELECTRICITY {AT MAX/MIN} [W] | FANS:ELECTRICITY {AT MAX/MIN} [W] | HEATING:ELECTRICITY {AT MAX/MIN} [W] | COOLING:ELECTRICITY {AT MAX/MIN} [W] | EXTERIORLIGHTS:ELECTRICITY {AT MAX/MIN} [W] | PUMPS:ELECTRICITY {AT MAX/MIN} [W] | HEATREJECTION:ELECTRICITY [Invalid/Undefined] | EXTERIOREQUIPMENT:ELECTRICITY [Invalid/Undefined] | HUMIDIFICATION:ELECTRICITY [Invalid/Undefined] | HEATRECOVERY:ELECTRICITY [Invalid/Undefined] | WATERSYSTEMS:ELECTRICITY [Invalid/Undefined] | REFRIGERATION:ELECTRICITY {AT MAX/MIN} [W] | GENERATORS:ELECTRICITY [Invalid/Undefined] | ELECTRICITYPRODUCED:FACILITY [Invalid/Undefined]
January | 54432800000 | 28202.412 | 30-JAN-11:15 | 3355.148 | 18077 | 2370.458 | 0 | 0 | 0 | 0 | 0 | 0 | 0 | 0 | 0 | 4399.805 | 0 | 0
February | 49011100000 | 28197.009 | 18-FEB-11:15 | 3355.148 | 18077 | 2370.458 | 0 | 0 | 0 | 0 | 0 | 0 | 0 | 0 | 0 | 4394.403 | 0 | 0
March | 53969400000 | 28244.705 | 19-MAR-10:15 | 3355.148 | 18077 | 2370.458 | 0 | 0 | 0 | 0 | 0 | 0 | 0 | 0 | 0 | 4442.099 | 0 | 0
April | 52243400000 | 29676.872 | 02-APR-10:15 | 3355.148 | 18077 | 2370.458 | 0 | 1322.62 | 0 | 0 | 0 | 0 | 0 | 0 | 0 | 4551.645 | 0 | 0
May | 57027600000 | 40594.263 | 27-MAY-16:15 | 3355.148 | 18077 | 2370.458 | 0 | 14546.769 | 0 | 0 | 0 | 0 | 0 | 0 | 0 | 2244.887 | 0 | 0
June | 59402900000 | 41469.912 | 29-JUN-11:15 | 3355.148 | 18077 | 2370.458 | 0 | 14617.415 | 0 | 0 | 0 | 0 | 0 | 0 | 0 | 3049.891 | 0 | 0
July | 64128300000 | 42283.046 | 15-JUL-12:00 | 3355.148 | 18077 | 2370.458 | 0 | 16277.465 | 0 | 0 | 0 | 0 | 0 | 0 | 0 | 2202.974 | 0 | 0
August | 63256800000 | 41543.695 | 25-AUG-16:00 | 3355.148 | 18077 | 2370.458 | 0 | 15533.824 | 0 | 0 | 0 | 0 | 0 | 0 | 0 | 2207.264 | 0 | 0
September | 54091200000 | 35037.488 | 14-SEP-12:00 | 3355.148 | 18077 | 2370.458 | 0 | 9074.831 | 0 | 0 | 0 | 0 | 0 | 0 | 0 | 2160.051 | 0 | 0
October | 54319500000 | 32267.01 | 08-OCT-12:00 | 3355.148 | 18077 | 2370.458 | 0 | 6323.054 | 0 | 0 | 0 | 0 | 0 | 0 | 0 | 2141.35 | 0 | 0
November | 52476800000 | 28246.312 | 03-NOV-10:15 | 3355.148 | 18077 | 2370.458 | 0 | 0 | 0 | 0 | 0 | 0 | 0 | 0 | 0 | 4443.705 | 0 | 0
December | 54464500000 | 28208.944 | 02-DEC-11:15 | 3355.148 | 18077 | 2370.458 | 0 | 0 | 0 | 0 | 0 | 0 | 0 | 0 | 0 | 4406.337 | 0 | 0
Annual Sum or Average | 668824000000 | [9 empty] | 0 | 0 | 0 | 0 | 0 |  | 0 | 0
Minimum of Months | 49011100000 | 28197.009 |  | 3355.148 | 18077 | 2370.458 | 0 | 0 | 0 | 0 | 0 | 0 | 0 | 0 | 0 | 2141.35 | 0 | 0
Maximum of Months | 64128300000 | 42283.046 |  | 3355.148 | 18077 | 2370.458 | 0 | 16277.465 | 0 | 0 | 0 | 0 | 0 | 0 | 0 | 4551.645 | 0 | 0
| Electric | Gas | Other | Total
Cost ($) | 9896.94 | 11104.72 | 0 | 21001.66
Cost per Total Building Area ($/m2) | 42.6 | 47.79 | 0 | 90.39
Cost per Net Conditioned Building Area ($/m2) | 42.6 | 47.79 | 0 | 90.39

## Helena (hidden)
| Total Energy [GJ] | Energy Per Total Building Area [MJ/m2] | Energy Per Conditioned Building Area [MJ/m2]
Total Site Energy | 1896.73 | 8163.5 | 8163.5
Net Site Energy | 1896.73 | 8163.5 | 8163.5
Total Source Energy | 3625.71 | 15604.99 | 15604.99
Net Source Energy | 3625.71 | 15604.99 | 15604.99
Area [m2]
Total Building Area | 232.34
Net Conditioned Building Area | 232.34
Unconditioned Building Area | 0
| Electricity [GJ] | Natural Gas [GJ] | Other Fuel [GJ] | District Cooling [GJ] | District Heating [GJ] | Water [m3]
Heating | 0 | 598.12 | 0 | 0 | 0 | 0
Cooling | 13.65 | 0 | 0 | 0 | 0 | 0
Interior Lighting | 86.7 | 0 | 0 | 0 | 0 | 0
Exterior Lighting | 17.88 | 0 | 0 | 0 | 0 | 0
Interior Equipment | 409.36 | 563.91 | 0 | 0 | 0 | 0
Exterior Equipment | 0 | 0 | 0 | 0 | 0 | 0
Fans | 67.31 | 0 | 0 | 0 | 0 | 0
Pumps | 0 | 0 | 0 | 0 | 0 | 0
Heat Rejection | 0 | 0 | 0 | 0 | 0 | 0
Humidification | 0 | 0 | 0 | 0 | 0 | 0
Heat Recovery | 0 | 0 | 0 | 0 | 0 | 0
Water Systems | 0 | 82.65 | 0 | 0 | 0 | 414.19
Refrigeration | 57.14 | 0 | 0 | 0 | 0 | 0
Generators | 0 | 0 | 0 | 0 | 0 | 0
Total End Uses | 652.05 | 1244.69 | 0 | 0 | 0 | 414.19
| Area [m2] | Conditioned (Y/N) | Volume [m3] | Multipliers | Gross Wall Area [m2] | Window Glass Area [m2] | Lighting [W/m2] | People [m2] per person | Plug and Process [W/m2]
DINING | 116.17 | Yes | 354.18 | 1 | 92.94 | 26.02 | 15.45 | 1.39 | 129.1195
KITCHEN | 116.17 | Yes | 354.18 | 1 | 92.94 | 0 | 16.64 | 18.59 | 1597.9138
ATTIC | 232.34 | No | 262.34 | 1 | 0 | 0 | 0 |  | 0
Total | 464.69 |  | 970.71 |  | 185.89 | 26.02 | 8.0225 | 5.17 | 431.7583
Conditioned Total | 232.34 |  | 708.37 |  | 185.89 | 26.02 | 16.045 | 2.59 | 863.5166
Unconditioned Total | 232.34 |  | 262.34 |  | 0 | 0 | 0 |  | 0
| Construction | Reflectance | U-Factor with Film [W/m2-K] | U-Factor no Film [W/m2-K] | Gross Area [m2] | Azimuth [deg] | Tilt [deg] | Cardinal Direction
DINING_WALL_EAST | EXT-WALLS-WOODFRAME-NONRES | 0.22 | 0.409 | 0.435 | 23.24 | 90 | 90 | E
DINING_WALL_SOUTH | EXT-WALLS-WOODFRAME-NONRES | 0.22 | 0.409 | 0.435 | 46.47 | 180 | 90 | S
DINING_WALL_WEST | EXT-WALLS-WOODFRAME-NONRES | 0.22 | 0.409 | 0.435 | 23.24 | 270 | 90 | W
DINING_FLOOR | EXT-SLAB | 0.3 | 3.12 | 12.904 | 116.17 | 0 | 180
KITCHEN_WALL_EAST | EXT-WALLS-WOODFRAME-NONRES | 0.22 | 0.409 | 0.435 | 23.24 | 90 | 90 | E
KITCHEN_WALL_NORTH | EXT-WALLS-WOODFRAME-NONRES | 0.22 | 0.409 | 0.435 | 46.47 | 0 | 90 | N
KITCHEN_WALL_WEST | EXT-WALLS-WOODFRAME-NONRES | 0.22 | 0.409 | 0.435 | 23.24 | 270 | 90 | W
KITCHEN_FLOOR | EXT-SLAB | 0.3 | 3.12 | 12.904 | 116.17 | 0 | 180
EAST-ROOF | ATTIC-ROOF-NONRES | 0.3 | 4.035 | 16.833 | 27.38 | 90 | 45
NORTH-ROOF | ATTIC-ROOF-NONRES | 0.3 | 4.035 | 16.833 | 102.05 | 0 | 18.44
SOUTH-ROOF | ATTIC-ROOF-NONRES | 0.3 | 4.035 | 16.833 | 102.05 | 180 | 18.44
WEST-ROOF | ATTIC-ROOF-NONRES | 0.3 | 4.035 | 16.833 | 27.38 | 270 | 45
| Construction | Area of One Opening [m2] | Area of Openings [m2] | U-Factor [W/m2-K] | SHGC | Visible Transmittance | Shade Control | Parent Surface | Azimuth [deg] | Cardinal Direction
DINING_WALL_EAST_WINDOW | WINDOW-NONRES-FIXED | 6.51 | 6.51 | 2.956 | 0.385 | 0.305 | No | DINING_WALL_EAST | 90 | E
DINING_WALL_SOUTH_WINDOW | WINDOW-NONRES-FIXED | 13.01 | 13.01 | 2.956 | 0.385 | 0.305 | No | DINING_WALL_SOUTH | 180 | S
DINING_WALL_WEST_WINDOW | WINDOW-NONRES-FIXED | 6.51 | 6.51 | 2.956 | 0.385 | 0.305 | No | DINING_WALL_WEST | 270 | W
Total or Average |  |  | 26.02 | 2.96 | 0.385 | 0.305
North Total or Average |  |  | 0 | - | - | -
Non-North Total or Average |  |  | 26.02 | 2.96 | 0.385 | 0.305
| Type | Nominal Capacity [W] | Nominal Efficiency [W/W]
None
| Type | Nominal Total Capacity [W] | Nominal Sensible Capacity [W] | Nominal Latent Capacity [W] | Nominal Sensible Heat Ratio | Nominal Efficiency [W/W]
PSZ-AC_1:1_COOLC DXCOIL | Coil:Cooling:DX:SingleSpeed | 22405.43 | 17198.55 | 5206.88 | 0.77 | 3.15
PSZ-AC_2:2_COOLC DXCOIL | Coil:Cooling:DX:SingleSpeed | 17688.5 | 13228.74 | 4459.76 | 0.75 | 3.07
| Type | Nominal Total Capacity [W] | Nominal Efficiency [W/W]
PSZ-AC_1:1_HEATC | Coil:Heating:Gas | 67065.57 | 0.78
PSZ-AC_2:2_HEATC | Coil:Heating:Gas | 65027.3 | 0.8
| Type | Total Efficiency [W/W] | Delta Pressure [pa] | Max Flow Rate [m3/s] | Rated Power [W] | Motor Heat In Air Fraction | End Use
DINING EXHAUST FAN | Fan:ZoneExhaust | 1 | 0 | 0.83 | 0 | 1 | Zone Exhaust Fans
KITCHEN EXHAUST FAN | Fan:ZoneExhaust | 1 | 0 | 0.72 | 0 | 1 | Zone Exhaust Fans
PSZ-AC_1:1_FAN | Fan:ConstantVolume | 0.55 | 622 | 1.24 | 1411.7 | 1 | Fan Energy
PSZ-AC_2:2_FAN | Fan:ConstantVolume | 0.55 | 622 | 0.92 | 1049.16 | 1 | Fan Energy
| Type | Control | Head [pa] | Power [W] | Motor Efficiency [W/W]
SWHSYS1 PUMP | Pump:VariableSpeed | INTERMITTENT | 0.1 | 0 | 1
| Type | Storage Volume [m3] | Input [W] | Thermal Efficiency [W/W] | Recovery Efficiency [W/W] | Energy Factor
SWHSYS1 WATER HEATER | WaterHeater:Mixed | 0.2 | 845000 | 0.78 | 3.35 | 0.56
| CO2:FACILITY [kg] | NOX:FACILITY [kg] | SO2:FACILITY [kg] | PM:FACILITY [kg] | HG:FACILITY [kg] | WATERENVIRONMENTALFACTORS:FACILITY [L] | CARBON EQUIVALENT:FACILITY [kg]
January | 22669.4978 | 31.7626 | 40.5552 | 0 | 0.0003 | 960912.2862 | 8927.1721
February | 19526.1983 | 27.7877 | 36.4841 | 0 | 0.0003 | 864556.5794 | 7730.8375
March | 19185.226 | 28.5093 | 40.2117 | 0 | 0.0003 | 953175.1499 | 7712.502
April | 17250.8274 | 26.3272 | 38.6613 | 0 | 0.0003 | 916569.5934 | 7001.798
May | 16575.0108 | 26.1052 | 40.0739 | 0 | 0.0003 | 950219.2165 | 6805.7363
June | 16144.653 | 25.9852 | 41.0507 | 0 | 0.0003 | 973483.0566 | 6682.9499
July | 16905.7846 | 27.5162 | 44.0925 | 0 | 0.0003 | 1045670 | 7027.5901
August | 16608.8507 | 26.9398 | 42.9813 | 0 | 0.0003 | 1019300 | 6895.1558
September | 15933.1874 | 25.481 | 39.9206 | 0 | 0.0003 | 946654.5949 | 6579.5805
October | 17302.5748 | 26.8155 | 40.2575 | 0 | 0.0003 | 954494.5083 | 7062.3678
November | 18755.6594 | 27.8137 | 39.1041 | 0 | 0.0003 | 926909.4776 | 7534.2771
December | 21938.822 | 31.1026 | 40.5635 | 0 | 0.0003 | 961198.7727 | 8674.5947
Annual Sum or Average | 218796.292 | 332.1463 | 483.9563 | 0 | 0.0035 | 11473100 | 88634.5617
Minimum of Months | 15933.1874 | 25.481 | 36.4841 | 0 | 0.0003 | 864556.5794 | 6579.5805
Maximum of Months | 22669.4978 | 31.7626 | 44.0925 | 0 | 0.0003 | 1045670 | 8927.1721
| ELECTRICITY:FACILITY [J] | ELECTRICITY:FACILITY {Maximum}[W] | ELECTRICITY:FACILITY {TIMESTAMP} | INTERIORLIGHTS:ELECTRICITY {AT MAX/MIN} [W] | INTERIOREQUIPMENT:ELECTRICITY {AT MAX/MIN} [W] | FANS:ELECTRICITY {AT MAX/MIN} [W] | HEATING:ELECTRICITY {AT MAX/MIN} [W] | COOLING:ELECTRICITY {AT MAX/MIN} [W] | EXTERIORLIGHTS:ELECTRICITY {AT MAX/MIN} [W] | PUMPS:ELECTRICITY {AT MAX/MIN} [W] | HEATREJECTION:ELECTRICITY [Invalid/Undefined] | EXTERIOREQUIPMENT:ELECTRICITY [Invalid/Undefined] | HUMIDIFICATION:ELECTRICITY [Invalid/Undefined] | HEATRECOVERY:ELECTRICITY [Invalid/Undefined] | WATERSYSTEMS:ELECTRICITY [Invalid/Undefined] | REFRIGERATION:ELECTRICITY {AT MAX/MIN} [W] | GENERATORS:ELECTRICITY [Invalid/Undefined] | ELECTRICITYPRODUCED:FACILITY [Invalid/Undefined]
January | 54610900000 | 28291.755 | 23-JAN-11:15 | 3355.148 | 18077 | 2460.855 | 0 | 0 | 0 | 0 | 0 | 0 | 0 | 0 | 0 | 4398.752 | 0 | 0
February | 49134800000 | 28333.46 | 02-FEB-11:15 | 3355.148 | 18077 | 2460.855 | 0 | 0 | 0 | 0 | 0 | 0 | 0 | 0 | 0 | 4440.457 | 0 | 0
March | 54171200000 | 28313.106 | 09-MAR-11:15 | 3355.148 | 18077 | 2460.855 | 0 | 0 | 0 | 0 | 0 | 0 | 0 | 0 | 0 | 4420.102 | 0 | 0
April | 52090800000 | 28319.375 | 24-APR-10:15 | 3355.148 | 18077 | 2460.855 | 0 | 0 | 0 | 0 | 0 | 0 | 0 | 0 | 0 | 4426.371 | 0 | 0
May | 54003200000 | 30338.27 | 16-MAY-16:00 | 3355.148 | 18077 | 2460.855 | 0 | 4413.138 | 0 | 0 | 0 | 0 | 0 | 0 | 0 | 2032.129 | 0 | 0
June | 55325400000 | 36863.424 | 30-JUN-12:00 | 3355.148 | 18077 | 2460.855 | 0 | 10716.925 | 0 | 0 | 0 | 0 | 0 | 0 | 0 | 2253.496 | 0 | 0
July | 59428000000 | 37143.022 | 21-JUL-16:00 | 3355.148 | 18077 | 2460.855 | 0 | 11104.592 | 0 | 0 | 0 | 0 | 0 | 0 | 0 | 2145.427 | 0 | 0
August | 57929400000 | 36094.966 | 09-AUG-16:00 | 3355.148 | 18077 | 2460.855 | 0 | 10066.821 | 0 | 0 | 0 | 0 | 0 | 0 | 0 | 2135.142 | 0 | 0
September | 53800600000 | 34006.851 | 01-SEP-16:00 | 3355.148 | 18077 | 2460.855 | 0 | 8004.704 | 0 | 0 | 0 | 0 | 0 | 0 | 0 | 2109.144 | 0 | 0
October | 54246200000 | 28600.108 | 06-OCT-16:00 | 3355.148 | 18077 | 2460.855 | 0 | 2705.296 | 0 | 0 | 0 | 0 | 0 | 0 | 0 | 2001.808 | 0 | 0
November | 52678500000 | 28321.57 | 21-NOV-11:15 | 3355.148 | 18077 | 2460.855 | 0 | 0 | 0 | 0 | 0 | 0 | 0 | 0 | 0 | 4428.567 | 0 | 0
December | 54627200000 | 28292.175 | 01-DEC-11:15 | 3355.148 | 18077 | 2460.855 | 0 | 0 | 0 | 0 | 0 | 0 | 0 | 0 | 0 | 4399.172 | 0 | 0
Annual Sum or Average | 652046000000 | [9 empty] | 0 | 0 | 0 | 0 | 0 |  | 0 | 0
Minimum of Months | 49134800000 | 28291.755 |  | 3355.148 | 18077 | 2460.855 | 0 | 0 | 0 | 0 | 0 | 0 | 0 | 0 | 0 | 2001.808 | 0 | 0
Maximum of Months | 59428000000 | 37143.022 |  | 3355.148 | 18077 | 2460.855 | 0 | 11104.592 | 0 | 0 | 0 | 0 | 0 | 0 | 0 | 4440.457 | 0 | 0
| Electric | Gas | Other | Total
Cost ($) | 12362.35 | 10624.32 | 0 | 22986.67
Cost per Total Building Area ($/m2) | 53.21 | 45.73 | 0 | 98.93
Cost per Net Conditioned Building Area ($/m2) | 53.21 | 45.73 | 0 | 98.93

## Duluth (hidden)
| Total Energy [GJ] | Energy Per Total Building Area [MJ/m2] | Energy Per Conditioned Building Area [MJ/m2]
Total Site Energy | 2237.95 | 9632.11 | 9632.11
Net Site Energy | 2237.95 | 9632.11 | 9632.11
Total Source Energy | 3958.06 | 17035.43 | 17035.43
Net Source Energy | 3958.06 | 17035.43 | 17035.43
Area [m2]
Total Building Area | 232.34
Net Conditioned Building Area | 232.34
Unconditioned Building Area | 0
| Electricity [GJ] | Natural Gas [GJ] | Other Fuel [GJ] | District Cooling [GJ] | District Heating [GJ] | Water [m3]
Heating | 0 | 937.58 | 0 | 0 | 0 | 0
Cooling | 10.23 | 0 | 0 | 0 | 0 | 0
Interior Lighting | 86.7 | 0 | 0 | 0 | 0 | 0
Exterior Lighting | 17.88 | 0 | 0 | 0 | 0 | 0
Interior Equipment | 409.36 | 563.91 | 0 | 0 | 0 | 0
Exterior Equipment | 0 | 0 | 0 | 0 | 0 | 0
Fans | 65.22 | 0 | 0 | 0 | 0 | 0
Pumps | 0 | 0 | 0 | 0 | 0 | 0
Heat Rejection | 0 | 0 | 0 | 0 | 0 | 0
Humidification | 0 | 0 | 0 | 0 | 0 | 0
Heat Recovery | 0 | 0 | 0 | 0 | 0 | 0
Water Systems | 0 | 90.74 | 0 | 0 | 0 | 414.19
Refrigeration | 56.32 | 0 | 0 | 0 | 0 | 0
Generators | 0 | 0 | 0 | 0 | 0 | 0
Total End Uses | 645.72 | 1592.23 | 0 | 0 | 0 | 414.19
| Area [m2] | Conditioned (Y/N) | Volume [m3] | Multipliers | Gross Wall Area [m2] | Window Glass Area [m2] | Lighting [W/m2] | People [m2] per person | Plug and Process [W/m2]
DINING | 116.17 | Yes | 354.18 | 1 | 92.94 | 26.02 | 15.45 | 1.39 | 129.1195
KITCHEN | 116.17 | Yes | 354.18 | 1 | 92.94 | 0 | 16.64 | 18.59 | 1597.9138
ATTIC | 232.34 | No | 262.34 | 1 | 0 | 0 | 0 |  | 0
Total | 464.69 |  | 970.71 |  | 185.89 | 26.02 | 8.0225 | 5.17 | 431.7583
Conditioned Total | 232.34 |  | 708.37 |  | 185.89 | 26.02 | 16.045 | 2.59 | 863.5166
Unconditioned Total | 232.34 |  | 262.34 |  | 0 | 0 | 0 |  | 0
| Construction | Reflectance | U-Factor with Film [W/m2-K] | U-Factor no Film [W/m2-K] | Gross Area [m2] | Azimuth [deg] | Tilt [deg] | Cardinal Direction
DINING_WALL_EAST | EXT-WALLS-WOODFRAME-NONRES | 0.22 | 0.329 | 0.346 | 23.24 | 90 | 90 | E
DINING_WALL_SOUTH | EXT-WALLS-WOODFRAME-NONRES | 0.22 | 0.329 | 0.346 | 46.47 | 180 | 90 | S
DINING_WALL_WEST | EXT-WALLS-WOODFRAME-NONRES | 0.22 | 0.329 | 0.346 | 23.24 | 270 | 90 | W
DINING_FLOOR | EXT-SLAB | 0.3 | 3.12 | 12.904 | 116.17 | 0 | 180
KITCHEN_WALL_EAST | EXT-WALLS-WOODFRAME-NONRES | 0.22 | 0.329 | 0.346 | 23.24 | 90 | 90 | E
KITCHEN_WALL_NORTH | EXT-WALLS-WOODFRAME-NONRES | 0.22 | 0.329 | 0.346 | 46.47 | 0 | 90 | N
KITCHEN_WALL_WEST | EXT-WALLS-WOODFRAME-NONRES | 0.22 | 0.329 | 0.346 | 23.24 | 270 | 90 | W
KITCHEN_FLOOR | EXT-SLAB | 0.3 | 3.12 | 12.904 | 116.17 | 0 | 180
EAST-ROOF | ATTIC-ROOF-NONRES | 0.3 | 4.035 | 16.833 | 27.38 | 90 | 45
NORTH-ROOF | ATTIC-ROOF-NONRES | 0.3 | 4.035 | 16.833 | 102.05 | 0 | 18.44
SOUTH-ROOF | ATTIC-ROOF-NONRES | 0.3 | 4.035 | 16.833 | 102.05 | 180 | 18.44
WEST-ROOF | ATTIC-ROOF-NONRES | 0.3 | 4.035 | 16.833 | 27.38 | 270 | 45
| Construction | Area of One Opening [m2] | Area of Openings [m2] | U-Factor [W/m2-K] | SHGC | Visible Transmittance | Shade Control | Parent Surface | Azimuth [deg] | Cardinal Direction
DINING_WALL_EAST_WINDOW | WINDOW-NONRES-FIXED | 6.51 | 6.51 | 2.956 | 0.487 | 0.409 | No | DINING_WALL_EAST | 90 | E
DINING_WALL_SOUTH_WINDOW | WINDOW-NONRES-FIXED | 13.01 | 13.01 | 2.956 | 0.487 | 0.409 | No | DINING_WALL_SOUTH | 180 | S
DINING_WALL_WEST_WINDOW | WINDOW-NONRES-FIXED | 6.51 | 6.51 | 2.956 | 0.487 | 0.409 | No | DINING_WALL_WEST | 270 | W
Total or Average |  |  | 26.02 | 2.96 | 0.487 | 0.409
North Total or Average |  |  | 0 | - | - | -
Non-North Total or Average |  |  | 26.02 | 2.96 | 0.487 | 0.409
| Type | Nominal Capacity [W] | Nominal Efficiency [W/W]
None
| Type | Nominal Total Capacity [W] | Nominal Sensible Capacity [W] | Nominal Latent Capacity [W] | Nominal Sensible Heat Ratio | Nominal Efficiency [W/W]
PSZ-AC_1:1_COOLC DXCOIL | Coil:Cooling:DX:SingleSpeed | 28478.24 | 19253.66 | 9224.58 | 0.68 | 2.98
PSZ-AC_2:2_COOLC DXCOIL | Coil:Cooling:DX:SingleSpeed | 22772.01 | 15395.77 | 7376.23 | 0.68 | 2.98
| Type | Nominal Total Capacity [W] | Nominal Efficiency [W/W]
PSZ-AC_1:1_HEATC | Coil:Heating:Gas | 73090.26 | 0.78
PSZ-AC_2:2_HEATC | Coil:Heating:Gas | 72731.38 | 0.78
| Type | Total Efficiency [W/W] | Delta Pressure [pa] | Max Flow Rate [m3/s] | Rated Power [W] | Motor Heat In Air Fraction | End Use
DINING EXHAUST FAN | Fan:ZoneExhaust | 1 | 0 | 0.83 | 0 | 1 | Zone Exhaust Fans
KITCHEN EXHAUST FAN | Fan:ZoneExhaust | 1 | 0 | 0.72 | 0 | 1 | Zone Exhaust Fans
PSZ-AC_1:1_FAN | Fan:ConstantVolume | 0.55 | 622 | 1.15 | 1306.45 | 1 | Fan Energy
PSZ-AC_2:2_FAN | Fan:ConstantVolume | 0.55 | 622 | 0.92 | 1044.67 | 1 | Fan Energy
| Type | Control | Head [pa] | Power [W] | Motor Efficiency [W/W]
SWHSYS1 PUMP | Pump:VariableSpeed | INTERMITTENT | 0.1 | 0 | 1
| Type | Storage Volume [m3] | Input [W] | Thermal Efficiency [W/W] | Recovery Efficiency [W/W] | Energy Factor
SWHSYS1 WATER HEATER | WaterHeater:Mixed | 0.2 | 845000 | 0.78 | 3.35 | 0.56
| CO2:FACILITY [kg] | NOX:FACILITY [kg] | SO2:FACILITY [kg] | PM:FACILITY [kg] | HG:FACILITY [kg] | WATERENVIRONMENTALFACTORS:FACILITY [L] | CARBON EQUIVALENT:FACILITY [kg]
January | 24880.7949 | 33.5265 | 35.7439 | 0 | 0.0003 | 23452.2897 | 9657.2031
February | 21687.4157 | 29.5367 | 32.176 | 0 | 0.0003 | 21113.7197 | 8447.6632
March | 21600.1991 | 30.4578 | 35.4327 | 0 | 0.0003 | 23258.4843 | 8513.0918
April | 17697.418 | 26.4904 | 34.0316 | 0 | 0.0003 | 22349.1107 | 7121.7306
May | 16139.4125 | 25.4271 | 35.167 | 0 | 0.0003 | 23102.0462 | 6616.0445
June | 14834.4111 | 24.2139 | 35.0676 | 0 | 0.0003 | 23040.9596 | 6161.6375
July | 15874.7688 | 26.2374 | 38.5864 | 0 | 0.0003 | 25354.5066 | 6624.8637
August | 15656.8251 | 25.6921 | 37.4539 | 0 | 0.0003 | 24609.5531 | 6516.2188
September | 15218.231 | 24.3854 | 34.4935 | 0 | 0.0003 | 22661.6823 | 6277.5757
October | 17213.498 | 26.4741 | 35.4066 | 0 | 0.0003 | 23256.1303 | 6994.6734
November | 19720.305 | 28.4465 | 34.4312 | 0 | 0.0003 | 22605.3927 | 7833.3123
December | 23974.1187 | 32.7132 | 35.7712 | 0 | 0.0003 | 23473.3152 | 9344.324
Annual Sum or Average | 224497.3978 | 333.6011 | 423.7616 | 0 | 0.0033 | 278277.1906 | 90108.3386
Minimum of Months | 14834.4111 | 24.2139 | 32.176 | 0 | 0.0003 | 21113.7197 | 6161.6375
Maximum of Months | 24880.7949 | 33.5265 | 38.5864 | 0 | 0.0003 | 25354.5066 | 9657.2031
| ELECTRICITY:FACILITY [J] | ELECTRICITY:FACILITY {Maximum}[W] | ELECTRICITY:FACILITY {TIMESTAMP} | INTERIORLIGHTS:ELECTRICITY {AT MAX/MIN} [W] | INTERIOREQUIPMENT:ELECTRICITY {AT MAX/MIN} [W] | FANS:ELECTRICITY {AT MAX/MIN} [W] | HEATING:ELECTRICITY {AT MAX/MIN} [W] | COOLING:ELECTRICITY {AT MAX/MIN} [W] | EXTERIORLIGHTS:ELECTRICITY {AT MAX/MIN} [W] | PUMPS:ELECTRICITY {AT MAX/MIN} [W] | HEATREJECTION:ELECTRICITY [Invalid/Undefined] | EXTERIOREQUIPMENT:ELECTRICITY [Invalid/Undefined] | HUMIDIFICATION:ELECTRICITY [Invalid/Undefined] | HEATRECOVERY:ELECTRICITY [Invalid/Undefined] | WATERSYSTEMS:ELECTRICITY [Invalid/Undefined] | REFRIGERATION:ELECTRICITY {AT MAX/MIN} [W] | GENERATORS:ELECTRICITY [Invalid/Undefined] | ELECTRICITYPRODUCED:FACILITY [Invalid/Undefined]
January | 54419300000 | 28179.434 | 16-JAN-11:15 | 3355.148 | 18077 | 2351.123 | 0 | 0 | 0 | 0 | 0 | 0 | 0 | 0 | 0 | 4396.163 | 0 | 0
February | 48992800000 | 28186.469 | 21-FEB-11:15 | 3355.148 | 18077 | 2351.123 | 0 | 0 | 0 | 0 | 0 | 0 | 0 | 0 | 0 | 4403.197 | 0 | 0
March | 53969600000 | 28191.257 | 30-MAR-10:15 | 3355.148 | 18077 | 2351.123 | 0 | 0 | 0 | 0 | 0 | 0 | 0 | 0 | 0 | 4407.986 | 0 | 0
April | 51859400000 | 28212.527 | 14-APR-10:15 | 3355.148 | 18077 | 2351.123 | 0 | 0 | 0 | 0 | 0 | 0 | 0 | 0 | 0 | 4429.256 | 0 | 0
May | 53606600000 | 29293.489 | 31-MAY-10:15 | 3355.148 | 18077 | 2351.123 | 0 | 1004.277 | 0 | 0 | 0 | 0 | 0 | 0 | 0 | 4505.94 | 0 | 0
June | 53464800000 | 35031.195 | 14-JUN-16:30 | 3355.148 | 18077 | 2351.123 | 0 | 9086.715 | 0 | 0 | 0 | 0 | 0 | 0 | 0 | 2161.209 | 0 | 0
July | 58833200000 | 39967.144 | 08-JUL-12:00 | 3355.148 | 18077 | 2351.123 | 0 | 13991.757 | 0 | 0 | 0 | 0 | 0 | 0 | 0 | 2192.116 | 0 | 0
August | 57104600000 | 38345.126 | 12-AUG-12:00 | 3355.148 | 18077 | 2351.123 | 0 | 12373.164 | 0 | 0 | 0 | 0 | 0 | 0 | 0 | 2188.691 | 0 | 0
September | 52584700000 | 30249.297 | 07-SEP-12:00 | 3355.148 | 18077 | 2351.123 | 0 | 4370.463 | 0 | 0 | 0 | 0 | 0 | 0 | 0 | 2095.563 | 0 | 0
October | 53964100000 | 28897.377 | 07-OCT-12:00 | 3355.148 | 18077 | 2351.123 | 0 | 3030.468 | 0 | 0 | 0 | 0 | 0 | 0 | 0 | 2083.638 | 0 | 0
November | 52454100000 | 28245.9 | 09-NOV-11:15 | 3355.148 | 18077 | 2351.123 | 0 | 0 | 0 | 0 | 0 | 0 | 0 | 0 | 0 | 4462.629 | 0 | 0
December | 54468100000 | 28182.333 | 02-DEC-11:15 | 3355.148 | 18077 | 2351.123 | 0 | 0 | 0 | 0 | 0 | 0 | 0 | 0 | 0 | 4399.062 | 0 | 0
Annual Sum or Average | 645721000000 | [9 empty] | 0 | 0 | 0 | 0 | 0 |  | 0 | 0
Minimum of Months | 48992800000 | 28179.434 |  | 3355.148 | 18077 | 2351.123 | 0 | 0 | 0 | 0 | 0 | 0 | 0 | 0 | 0 | 2083.638 | 0 | 0
Maximum of Months | 58833200000 | 39967.144 |  | 3355.148 | 18077 | 2351.123 | 0 | 13991.757 | 0 | 0 | 0 | 0 | 0 | 0 | 0 | 4505.94 | 0 | 0
| Electric | Gas | Other | Total
Cost ($) | 9346.86 | 12617.01 | 0 | 21963.87
Cost per Total Building Area ($/m2) | 40.23 | 54.3 | 0 | 94.53
Cost per Net Conditioned Building Area ($/m2) | 40.23 | 54.3 | 0 | 94.53

## Fairbanks (hidden)
| Total Energy [GJ] | Energy Per Total Building Area [MJ/m2] | Energy Per Conditioned Building Area [MJ/m2]
Total Site Energy | 2828.99 | 12175.9 | 12175.9
Net Site Energy | 2828.99 | 12175.9 | 12175.9
Total Source Energy | 4723.11 | 20328.18 | 20328.18
Net Source Energy | 4723.11 | 20328.18 | 20328.18
Area [m2]
Total Building Area | 232.34
Net Conditioned Building Area | 232.34
Unconditioned Building Area | 0
| Electricity [GJ] | Natural Gas [GJ] | Other Fuel [GJ] | District Cooling [GJ] | District Heating [GJ] | Water [m3]
Heating | 0 | 1504.53 | 0 | 0 | 0 | 0
Cooling | 3.67 | 0 | 0 | 0 | 0 | 0
Interior Lighting | 86.7 | 0 | 0 | 0 | 0 | 0
Exterior Lighting | 17.77 | 0 | 0 | 0 | 0 | 0
Interior Equipment | 409.36 | 563.91 | 0 | 0 | 0 | 0
Exterior Equipment | 0 | 0 | 0 | 0 | 0 | 0
Fans | 86.2 | 0 | 0 | 0 | 0 | 0
Pumps | 0 | 0 | 0 | 0 | 0 | 0
Heat Rejection | 0 | 0 | 0 | 0 | 0 | 0
Humidification | 0 | 0 | 0 | 0 | 0 | 0
Heat Recovery | 0 | 0 | 0 | 0 | 0 | 0
Water Systems | 0 | 101.73 | 0 | 0 | 0 | 414.19
Refrigeration | 55.1 | 0 | 0 | 0 | 0 | 0
Generators | 0 | 0 | 0 | 0 | 0 | 0
Total End Uses | 658.81 | 2170.17 | 0 | 0 | 0 | 414.19
| Area [m2] | Conditioned (Y/N) | Volume [m3] | Multipliers | Gross Wall Area [m2] | Window Glass Area [m2] | Lighting [W/m2] | People [m2] per person | Plug and Process [W/m2]
DINING | 116.17 | Yes | 354.18 | 1 | 92.94 | 26.02 | 15.45 | 1.39 | 129.1195
KITCHEN | 116.17 | Yes | 354.18 | 1 | 92.94 | 0 | 16.64 | 18.59 | 1597.9138
ATTIC | 232.34 | No | 262.34 | 1 | 0 | 0 | 0 |  | 0
Total | 464.69 |  | 970.71 |  | 185.89 | 26.02 | 8.0225 | 5.17 | 431.7583
Conditioned Total | 232.34 |  | 708.37 |  | 185.89 | 26.02 | 16.045 | 2.59 | 863.5166
Unconditioned Total | 232.34 |  | 262.34 |  | 0 | 0 | 0 |  | 0
| Construction | Reflectance | U-Factor with Film [W/m2-K] | U-Factor no Film [W/m2-K] | Gross Area [m2] | Azimuth [deg] | Tilt [deg] | Cardinal Direction
DINING_WALL_EAST | EXT-WALLS-WOODFRAME-NONRES | 0.22 | 0.256 | 0.266 | 23.24 | 90 | 90 | E
DINING_WALL_SOUTH | EXT-WALLS-WOODFRAME-NONRES | 0.22 | 0.256 | 0.266 | 46.47 | 180 | 90 | S
DINING_WALL_WEST | EXT-WALLS-WOODFRAME-NONRES | 0.22 | 0.256 | 0.266 | 23.24 | 270 | 90 | W
DINING_FLOOR | EXT-SLAB | 0.3 | 3.12 | 12.904 | 116.17 | 0 | 180
KITCHEN_WALL_EAST | EXT-WALLS-WOODFRAME-NONRES | 0.22 | 0.256 | 0.266 | 23.24 | 90 | 90 | E
KITCHEN_WALL_NORTH | EXT-WALLS-WOODFRAME-NONRES | 0.22 | 0.256 | 0.266 | 46.47 | 0 | 90 | N
KITCHEN_WALL_WEST | EXT-WALLS-WOODFRAME-NONRES | 0.22 | 0.256 | 0.266 | 23.24 | 270 | 90 | W
KITCHEN_FLOOR | EXT-SLAB | 0.3 | 3.12 | 12.904 | 116.17 | 0 | 180
EAST-ROOF | ATTIC-ROOF-NONRES | 0.3 | 4.035 | 16.833 | 27.38 | 90 | 45
NORTH-ROOF | ATTIC-ROOF-NONRES | 0.3 | 4.035 | 16.833 | 102.05 | 0 | 18.44
SOUTH-ROOF | ATTIC-ROOF-NONRES | 0.3 | 4.035 | 16.833 | 102.05 | 180 | 18.44
WEST-ROOF | ATTIC-ROOF-NONRES | 0.3 | 4.035 | 16.833 | 27.38 | 270 | 45
| Construction | Area of One Opening [m2] | Area of Openings [m2] | U-Factor [W/m2-K] | SHGC | Visible Transmittance | Shade Control | Parent Surface | Azimuth [deg] | Cardinal Direction
DINING_WALL_EAST_WINDOW | WINDOW-NONRES-FIXED | 6.51 | 6.51 | 2.956 | 0.616 | 0.541 | No | DINING_WALL_EAST | 90 | E
DINING_WALL_SOUTH_WINDOW | WINDOW-NONRES-FIXED | 13.01 | 13.01 | 2.956 | 0.616 | 0.541 | No | DINING_WALL_SOUTH | 180 | S
DINING_WALL_WEST_WINDOW | WINDOW-NONRES-FIXED | 6.51 | 6.51 | 2.956 | 0.616 | 0.541 | No | DINING_WALL_WEST | 270 | W
Total or Average |  |  | 26.02 | 2.96 | 0.616 | 0.541
North Total or Average |  |  | 0 | - | - | -
Non-North Total or Average |  |  | 26.02 | 2.96 | 0.616 | 0.541
| Type | Nominal Capacity [W] | Nominal Efficiency [W/W]
None
| Type | Nominal Total Capacity [W] | Nominal Sensible Capacity [W] | Nominal Latent Capacity [W] | Nominal Sensible Heat Ratio | Nominal Efficiency [W/W]
PSZ-AC_1:1_COOLC DXCOIL | Coil:Cooling:DX:SingleSpeed | 24743.79 | 19707.94 | 5035.85 | 0.8 | 3.21
PSZ-AC_2:2_COOLC DXCOIL | Coil:Cooling:DX:SingleSpeed | 19850.49 | 15853.7 | 3996.79 | 0.8 | 3.22
| Type | Nominal Total Capacity [W] | Nominal Efficiency [W/W]
PSZ-AC_1:1_HEATC | Coil:Heating:Gas | 96817.57 | 0.78
PSZ-AC_2:2_HEATC | Coil:Heating:Gas | 117776.89 | 0.78
| Type | Total Efficiency [W/W] | Delta Pressure [pa] | Max Flow Rate [m3/s] | Rated Power [W] | Motor Heat In Air Fraction | End Use
DINING EXHAUST FAN | Fan:ZoneExhaust | 1 | 0 | 0.83 | 0 | 1 | Zone Exhaust Fans
KITCHEN EXHAUST FAN | Fan:ZoneExhaust | 1 | 0 | 0.72 | 0 | 1 | Zone Exhaust Fans
PSZ-AC_1:1_FAN | Fan:ConstantVolume | 0.55 | 622 | 1.49 | 1692.76 | 1 | Fan Energy
PSZ-AC_2:2_FAN | Fan:ConstantVolume | 0.55 | 622 | 1.2 | 1366.09 | 1 | Fan Energy
| Type | Control | Head [pa] | Power [W] | Motor Efficiency [W/W]
SWHSYS1 PUMP | Pump:VariableSpeed | INTERMITTENT | 0.1 | 0 | 1
| Type | Storage Volume [m3] | Input [W] | Thermal Efficiency [W/W] | Recovery Efficiency [W/W] | Energy Factor
SWHSYS1 WATER HEATER | WaterHeater:Mixed | 0.2 | 845000 | 0.78 | 3.35 | 0.56
| CO2:FACILITY [kg] | NOX:FACILITY [kg] | SO2:FACILITY [kg] | PM:FACILITY [kg] | HG:FACILITY [kg] | WATERENVIRONMENTALFACTORS:FACILITY [L] | CARBON EQUIVALENT:FACILITY [kg]
January | 28739.4005 | 29.9208 | 80.2575 | 0 | 0.0003 | 16090.0522 | 10536.4578
February | 25299.0124 | 26.4036 | 72.0033 | 0 | 0.0003 | 14435.7539 | 9285.0957
March | 24061.3267 | 25.6197 | 79.1036 | 0 | 0.0003 | 15863.1249 | 8908.9846
April | 18815.038 | 20.6888 | 75.564 | 0 | 0.0003 | 15157.6094 | 7067.3154
May | 15070.8488 | 17.3704 | 77.2354 | 0 | 0.0003 | 15497.1722 | 5783.8219
June | 13829.3665 | 16.1954 | 76.2273 | 0 | 0.0003 | 15295.9871 | 5346.7555
July | 14273.2028 | 16.7911 | 80.2608 | 0 | 0.0003 | 16105.6502 | 5530.0265
August | 14421.6343 | 16.8491 | 78.6562 | 0 | 0.0003 | 15783.2126 | 5569.5929
September | 15433.1804 | 17.6209 | 75.595 | 0 | 0.0003 | 15167.3288 | 5897.1516
October | 20060.1912 | 21.9919 | 79.1828 | 0 | 0.0003 | 15883.153 | 7524.8555
November | 24649.712 | 26.0766 | 77.4903 | 0 | 0.0003 | 15538.482 | 9100.7458
December | 27408.7244 | 28.7278 | 80.5679 | 0 | 0.0003 | 16153.7648 | 10078.2209
Annual Sum or Average | 242061.6379 | 264.2561 | 932.144 | 0 | 0.0034 | 186971.2911 | 90629.024
Minimum of Months | 13829.3665 | 16.1954 | 72.0033 | 0 | 0.0003 | 14435.7539 | 5346.7555
Maximum of Months | 28739.4005 | 29.9208 | 80.5679 | 0 | 0.0003 | 16153.7648 | 10536.4578
| ELECTRICITY:FACILITY [J] | ELECTRICITY:FACILITY {Maximum}[W] | ELECTRICITY:FACILITY {TIMESTAMP} | INTERIORLIGHTS:ELECTRICITY {AT MAX/MIN} [W] | INTERIOREQUIPMENT:ELECTRICITY {AT MAX/MIN} [W] | FANS:ELECTRICITY {AT MAX/MIN} [W] | HEATING:ELECTRICITY {AT MAX/MIN} [W] | COOLING:ELECTRICITY {AT MAX/MIN} [W] | EXTERIORLIGHTS:ELECTRICITY {AT MAX/MIN} [W] | PUMPS:ELECTRICITY {AT MAX/MIN} [W] | HEATREJECTION:ELECTRICITY [Invalid/Undefined] | EXTERIOREQUIPMENT:ELECTRICITY [Invalid/Undefined] | HUMIDIFICATION:ELECTRICITY [Invalid/Undefined] | HEATRECOVERY:ELECTRICITY [Invalid/Undefined] | WATERSYSTEMS:ELECTRICITY [Invalid/Undefined] | REFRIGERATION:ELECTRICITY {AT MAX/MIN} [W] | GENERATORS:ELECTRICITY [Invalid/Undefined] | ELECTRICITYPRODUCED:FACILITY [Invalid/Undefined]
January | 56695000000 | 30000.491 | 01-JAN-11:15 | 3355.148 | 18077 | 3058.848 | 0 | 0 | 1140 | 0 | 0 | 0 | 0 | 0 | 0 | 4369.495 | 0 | 0
February | 50865900000 | 28868.982 | 26-FEB-11:15 | 3355.148 | 18077 | 3058.848 | 0 | 0 | 0 | 0 | 0 | 0 | 0 | 0 | 0 | 4377.986 | 0 | 0
March | 55895400000 | 28888.54 | 09-MAR-11:15 | 3355.148 | 18077 | 3058.848 | 0 | 0 | 0 | 0 | 0 | 0 | 0 | 0 | 0 | 4397.544 | 0 | 0
April | 53409500000 | 28887.337 | 14-APR-10:15 | 3355.148 | 18077 | 3058.848 | 0 | 0 | 0 | 0 | 0 | 0 | 0 | 0 | 0 | 4396.341 | 0 | 0
May | 54606000000 | 29100.3 | 30-MAY-10:15 | 3355.148 | 18077 | 3058.848 | 0 | 133.399 | 0 | 0 | 0 | 0 | 0 | 0 | 0 | 4475.905 | 0 | 0
June | 53897100000 | 32612.13 | 20-JUN-17:00 | 3355.148 | 18077 | 3058.848 | 0 | 6056.791 | 0 | 0 | 0 | 0 | 0 | 0 | 0 | 2064.343 | 0 | 0
July | 56750000000 | 34052.198 | 29-JUL-17:00 | 3355.148 | 18077 | 3058.848 | 0 | 7448.691 | 0 | 0 | 0 | 0 | 0 | 0 | 0 | 2112.51 | 0 | 0
August | 55613900000 | 31985.626 | 15-AUG-16:00 | 3355.148 | 18077 | 3058.848 | 0 | 5423.352 | 0 | 0 | 0 | 0 | 0 | 0 | 0 | 2071.277 | 0 | 0
September | 53443700000 | 28925.388 | 01-SEP-10:15 | 3355.148 | 18077 | 3058.848 | 0 | 0 | 0 | 0 | 0 | 0 | 0 | 0 | 0 | 4434.392 | 0 | 0
October | 55966000000 | 28903.857 | 02-OCT-10:15 | 3355.148 | 18077 | 3058.848 | 0 | 0 | 0 | 0 | 0 | 0 | 0 | 0 | 0 | 4412.861 | 0 | 0
November | 54751500000 | 28882.399 | 13-NOV-11:15 | 3355.148 | 18077 | 3058.848 | 0 | 0 | 0 | 0 | 0 | 0 | 0 | 0 | 0 | 4391.403 | 0 | 0
December | 56919500000 | 30018.619 | 18-DEC-11:15 | 3355.148 | 18077 | 3058.848 | 0 | 0 | 1140 | 0 | 0 | 0 | 0 | 0 | 0 | 4387.622 | 0 | 0
Annual Sum or Average | 658814000000 | [9 empty] | 0 | 0 | 0 | 0 | 0 |  | 0 | 0
Minimum of Months | 50865900000 | 28868.982 |  | 3355.148 | 18077 | 3058.848 | 0 | 0 | 0 | 0 | 0 | 0 | 0 | 0 | 0 | 2064.343 | 0 | 0
Maximum of Months | 56919500000 | 34052.198 |  | 3355.148 | 18077 | 3058.848 | 0 | 7448.691 | 1140 | 0 | 0 | 0 | 0 | 0 | 0 | 4475.905 | 0 | 0
| Electric | Gas | Other | Total
Cost ($) | 16236.56 | 9027.53 | 0 | 25264.09
Cost per Total Building Area ($/m2) | 69.88 | 38.85 | 0 | 108.74
Cost per Net Conditioned Building Area ($/m2) | 69.88 | 38.85 | 0 | 108.74

## Picture
DOE Commercial Building Benchmark - Quick Service Restaurant

## Schedules
Schedule | Type | Through | Day of Week | 1 | 2 | 3 | 4 | 5 | 6 | 7 | 8 | 9 | 10 | 11 | 12 | 13 | 14 | 15 | 16 | 17 | 18 | 19 | 20 | 21 | 22 | 23 | 24 | Hours Per Day | Hours Per Week | Hours Per Year
BLDG_LIGHT_SCH | Fraction | Through 12/31 | SummerDesign | [24 empty] | 24 | 35.4 | 1845.86 | bar: 1 to 24
|  |  | WinterDesign | 0 | 0 | 0 | 0 | 0 | 0 | 0 | 0 | 0 | 0 | 0 | 0 | 0 | 0 | 0 | 0 | 0 | 0 | 0 | 0 | 0 | 0 | 0 | 0 | 0
|  |  | Weekday, Sat, Sun, Hol, Other | 0.45 | 0.15 | 0.15 | 0.15 | 0.15 | 0.45 | 0.9 | 0.9 | 0.9 | 0.9 | 0.9 | 0.9 | 0.9 | 0.9 | 0.9 | 0.9 | 0.9 | 0.9 | 0.9 | 0.9 | 0.9 | 0.9 | 0.9 | 0.9 | 17.7
BLDG_EQUIP_SCH | Fraction | Through 12/31 | Weekday | 0.1 | 0.1 | 0.1 | 0.1 | 0.1 | 0.1 | 0.35 | 0.35 | 0.25 | 0.25 | 0.35 | 0.35 | 0.35 | 0.35 | 0.25 | 0.25 | 0.25 | 0.35 | 0.35 | 0.35 | 0.25 | 0.25 | 0.25 | 0.25 | 6 | 24 | 1251.43
|  |  | Sat | 0.1 | 0.1 | 0.1 | 0.1 | 0.1 | 0.1 | 0.35 | 0.35 | 0.25 | 0.25 | 0.35 | 0.35 | 0.35 | 0.35 | 0.25 | 0.25 | 0.25 | 0.35 | 0.35 | 0.35 | 0.25 | 0.25 | 0.25 | 0.25 | 6
|  |  | SummerDesign | 0.35 | 0.35 | 0.35 | 0.35 | 0.35 | 0.35 | 0.35 | 0.35 | 0.35 | 0.35 | 0.35 | 0.35 | 0.35 | 0.35 | 0.35 | 0.35 | 0.35 | 0.35 | 0.35 | 0.35 | 0.35 | 0.35 | 0.35 | 0.35 | 8.4
|  |  | WinterDesign | 0 | 0 | 0 | 0 | 0 | 0 | 0 | 0 | 0 | 0 | 0 | 0 | 0 | 0 | 0 | 0 | 0 | 0 | 0 | 0 | 0 | 0 | 0 | 0 | 0
|  |  | Sun, Hol, Other | 0.1 | 0.1 | 0.1 | 0.1 | 0.1 | 0.1 | 0.35 | 0.35 | 0.25 | 0.25 | 0.35 | 0.35 | 0.35 | 0.35 | 0.25 | 0.25 | 0.25 | 0.35 | 0.35 | 0.35 | 0.25 | 0.25 | 0.25 | 0.25 | 6
GAS_EQUIP_SCH | Fraction | Through 12/31 | SummerDesign | 0.25 | 0.25 | 0.25 | 0.25 | 0.25 | 0.25 | 0.25 | 0.25 | 0.25 | 0.25 | 0.25 | 0.25 | 0.25 | 0.25 | 0.25 | 0.25 | 0.25 | 0.25 | 0.25 | 0.25 | 0.25 | 0.25 | 0.25 | 0.25 | 6 | 0 | 0
|  |  | WinterDesign | 0 | 0 | 0 | 0 | 0 | 0 | 0 | 0 | 0 | 0 | 0 | 0 | 0 | 0 | 0 | 0 | 0 | 0 | 0 | 0 | 0 | 0 | 0 | 0 | 0
|  |  | Other | 0.02 | 0.02 | 0.02 | 0.02 | 0.02 | 0.03 | 0.09 | 0.14 | 0.1 | 0.1 | 0.22 | 0.27 | 0.24 | 0.21 | 0.14 | 0.13 | 0.15 | 0.17 | 0.17 | 0.17 | 0.15 | 0.14 | 0.12 | 0.02 | 2.86
BLDG_OCC_SCH | Fraction | Through 12/31 | WD | 0.05 | 0 | 0 | 0 | 0 | 0.05 | 0.1 | 0.4 | 0.4 | 0.3 | 0.2 | 0.5 | 0.8 | 0.7 | 0.4 | 0.2 | 0.25 | 0.5 | 0.55 | 0.55 | 0.55 | 0.5 | 0.35 | 0.2 | 7.55 | 44.5 | 2320.36
|  |  | SummerDesign | [24 empty] | 24 | bar: 1 to 24
|  |  | WinterDesign | 0 | 0 | 0 | 0 | 0 | 0 | 0 | 0 | 0 | 0 | 0 | 0 | 0 | 0 | 0 | 0 | 0 | 0 | 0 | 0 | 0 | 0 | 0 | 0 | 0
|  |  | Sat, Sun, Hol, Other | 0.05 | 0 | 0 | 0 | 0 | 0.05 | 0.05 | 0.3 | 0.3 | 0.3 | 0.2 | 0.45 | 0.6 | 0.5 | 0.35 | 0.3 | 0.3 | 0.3 | 0.55 | 0.55 | 0.55 | 0.5 | 0.35 | 0.2 | 6.75
INFIL_SCH | Fraction | Through 12/31 | WD, SummerDesign | 1 | 1 | 1 | 1 | 1 | 0 | 0 | 0 | 0 | 0 | 0 | 0 | 0 | 0 | 0 | 0 | 0 | 0 | 0 | 0 | 0 | 0 | 0 | 0 | 5 | 35 | 1825
|  |  | Sat, WinterDesign | 1 | 1 | 1 | 1 | 1 | 0 | 0 | 0 | 0 | 0 | 0 | 0 | 0 | 0 | 0 | 0 | 0 | 0 | 0 | 0 | 0 | 0 | 0 | 0 | 5
|  |  | Sun, Hol, Other | 1 | 1 | 1 | 1 | 1 | 0 | 0 | 0 | 0 | 0 | 0 | 0 | 0 | 0 | 0 | 0 | 0 | 0 | 0 | 0 | 0 | 0 | 0 | 0 | 5
INFIL_HALF_ON_SCH | Fraction | Through 12/31 | WD, SummerDesign | 1 | 1 | 1 | 1 | 1 | 0.5 | 0.5 | 0.5 | 0.5 | 0.5 | 0.5 | 0.5 | 0.5 | 0.5 | 0.5 | 0.5 | 0.5 | 0.5 | 0.5 | 0.5 | 0.5 | 0.5 | 0.5 | 0.5 | 14.5 | 101.5 | 5292.5
|  |  | Sat, WinterDesign | 1 | 1 | 1 | 1 | 1 | 0.5 | 0.5 | 0.5 | 0.5 | 0.5 | 0.5 | 0.5 | 0.5 | 0.5 | 0.5 | 0.5 | 0.5 | 0.5 | 0.5 | 0.5 | 0.5 | 0.5 | 0.5 | 0.5 | 14.5
|  |  | Sun, Hol, Other | 1 | 1 | 1 | 1 | 1 | 0.5 | 0.5 | 0.5 | 0.5 | 0.5 | 0.5 | 0.5 | 0.5 | 0.5 | 0.5 | 0.5 | 0.5 | 0.5 | 0.5 | 0.5 | 0.5 | 0.5 | 0.5 | 0.5 | 14.5
BLDG_SWH_SCH | Fraction | Through 12/31 | WD, SummerDesign | 0.2 | 0 | 0 | 0 | 0 | 0 | 0.15 | 0.6 | 0.55 | 0.45 | 0.4 | 0.45 | 0.4 | 0.35 | 0.3 | 0.3 | 0.3 | 0.4 | 0.55 | 0.6 | 0.5 | 0.55 | 0.45 | 0.25 | 7.75 | 52.65 | 2745.32
|  |  | Sat, WinterDesign | 0.2 | 0 | 0 | 0 | 0 | 0 | 0.15 | 0.15 | 0.15 | 0.5 | 0.45 | 0.5 | 0.5 | 0.45 | 0.4 | 0.4 | 0.35 | 0.4 | 0.55 | 0.55 | 0.5 | 0.55 | 0.4 | 0.3 | 7.45
|  |  | Sun, Hol, Other | 0.25 | 0 | 0 | 0 | 0 | 0 | 0.15 | 0.15 | 0.15 | 0.15 | 0.5 | 0.5 | 0.4 | 0.4 | 0.3 | 0.3 | 0.3 | 0.4 | 0.5 | 0.5 | 0.4 | 0.5 | 0.4 | 0.2 | 6.45
Hours_of_operation | On/Off | Through 12/31 | Weekday, SummerDesign | 1 | 0 | 0 | 0 | 0 | 1 | 1 | 1 | 1 | 1 | 1 | 1 | 1 | 1 | 1 | 1 | 1 | 1 | 1 | 1 | 1 | 1 | 1 | 1 | 20 | 80 | 4171.43
|  |  | Sat, WinterDesign | 1 | 0 | 0 | 0 | 0 | 1 | 1 | 1 | 1 | 1 | 1 | 1 | 1 | 1 | 1 | 1 | 1 | 1 | 1 | 1 | 1 | 1 | 1 | 1 | 20
|  |  | Sun, Hol, Other | 1 | 0 | 0 | 0 | 0 | 1 | 1 | 1 | 1 | 1 | 1 | 1 | 1 | 1 | 1 | 1 | 1 | 1 | 1 | 1 | 1 | 1 | 1 | 1 | 20
PlantOnSched | On/Off | Through 12/31 | All | [24 empty] | 24 | 168 | 8760 | bar: 1 to 24
ALWAYS_ON | Fraction | Through 12/31 | All | [24 empty] | 24 | 168 | 8760 | bar: 1 to 24
ALWAYS_OFF | Fraction | Through 12/31 | All | 0 | 0 | 0 | 0 | 0 | 0 | 0 | 0 | 0 | 0 | 0 | 0 | 0 | 0 | 0 | 0 | 0 | 0 | 0 | 0 | 0 | 0 | 0 | 0 | 0 | 0 | 0
HVACOperationSchd | On/Off | Through 12/31 | Weekday, SummerDesign | 1 | 0 | 0 | 0 | 0 | 1 | 1 | 1 | 1 | 1 | 1 | 1 | 1 | 1 | 1 | 1 | 1 | 1 | 1 | 1 | 1 | 1 | 1 | 1 | 20 | 80 | 4171.43
|  |  | Sat, WinterDesign | 1 | 0 | 0 | 0 | 0 | 1 | 1 | 1 | 1 | 1 | 1 | 1 | 1 | 1 | 1 | 1 | 1 | 1 | 1 | 1 | 1 | 1 | 1 | 1 | 20
|  |  | Sun, Hol, Other | 1 | 0 | 0 | 0 | 0 | 1 | 1 | 1 | 1 | 1 | 1 | 1 | 1 | 1 | 1 | 1 | 1 | 1 | 1 | 1 | 1 | 1 | 1 | 1 | 20
FAN_SCH | Fraction | Through 12/31 | All | [24 empty] | 24 | 168 | 8760 | bar: 1 to 24
Kitchen_Exhaust_SCH | On/Off | Through 12/31 | Weekday, SummerDesign | 0 | 0 | 0 | 0 | 0 | 0 | 1 | 1 | 1 | 1 | 1 | 1 | 1 | 1 | 1 | 1 | 1 | 1 | 1 | 1 | 1 | 1 | 1 | 1 | 18 | 72 | 3754.29
|  |  | Sat, WinterDesign | 0 | 0 | 0 | 0 | 0 | 0 | 1 | 1 | 1 | 1 | 1 | 1 | 1 | 1 | 1 | 1 | 1 | 1 | 1 | 1 | 1 | 1 | 1 | 1 | 18
|  |  | Sun, Hol, Other | 0 | 0 | 0 | 0 | 0 | 0 | 1 | 1 | 1 | 1 | 1 | 1 | 1 | 1 | 1 | 1 | 1 | 1 | 1 | 1 | 1 | 1 | 1 | 1 | 18
CoolingCoilAvailSched | Fraction | Through 12/31 | All | [24 empty] | 24 | 168 | 8760 | bar: 1 to 24
HTGSETP_SCH | Temperature | Through 12/31 | WD | 21 | 15.6 | 15.6 | 15.6 | 15.6 | 21 | 21 | 21 | 21 | 21 | 21 | 21 | 21 | 21 | 21 | 21 | 21 | 21 | 21 | 21 | 21 | 21 | 21 | 21 | 482.4 | 3376.8 | 176076
|  |  | SummerDesign | 15.6 | 15.6 | 15.6 | 15.6 | 15.6 | 15.6 | 15.6 | 15.6 | 15.6 | 15.6 | 15.6 | 15.6 | 15.6 | 15.6 | 15.6 | 15.6 | 15.6 | 15.6 | 15.6 | 15.6 | 15.6 | 15.6 | 15.6 | 15.6 | 374.4
|  |  | WinterDesign | 21 | 21 | 21 | 21 | 21 | 21 | 21 | 21 | 21 | 21 | 21 | 21 | 21 | 21 | 21 | 21 | 21 | 21 | 21 | 21 | 21 | 21 | 21 | 21 | 504
|  |  | Sat | 21 | 15.6 | 15.6 | 15.6 | 15.6 | 21 | 21 | 21 | 21 | 21 | 21 | 21 | 21 | 21 | 21 | 21 | 21 | 21 | 21 | 21 | 21 | 21 | 21 | 21 | 482.4
|  |  | Sun, Hol, Other | 21 | 15.6 | 15.6 | 15.6 | 15.6 | 21 | 21 | 21 | 21 | 21 | 21 | 21 | 21 | 21 | 21 | 21 | 21 | 21 | 21 | 21 | 21 | 21 | 21 | 21 | 482.4
CLGSETP_SCH | Temperature | Through 12/31 | WD, SummerDesign | 24 | 30 | 30 | 30 | 30 | 24 | 24 | 24 | 24 | 24 | 24 | 24 | 24 | 24 | 24 | 24 | 24 | 24 | 24 | 24 | 24 | 24 | 24 | 24 | 600 | 4200 | 219000
|  |  | Sat | 24 | 30 | 30 | 30 | 30 | 24 | 24 | 24 | 24 | 24 | 24 | 24 | 24 | 24 | 24 | 24 | 24 | 24 | 24 | 24 | 24 | 24 | 24 | 24 | 600
|  |  | WinterDesign | 30 | 30 | 30 | 30 | 30 | 30 | 30 | 30 | 30 | 30 | 30 | 30 | 30 | 30 | 30 | 30 | 30 | 30 | 30 | 30 | 30 | 30 | 30 | 30 | 720
|  |  | Sun, Hol, Other | 24 | 30 | 30 | 30 | 30 | 24 | 24 | 24 | 24 | 24 | 24 | 24 | 24 | 24 | 24 | 24 | 24 | 24 | 24 | 24 | 24 | 24 | 24 | 24 | 600
HTGSETP_KITCHEN_SCH | Temperature | Through 12/31 | WD | 19 | 15.6 | 15.6 | 15.6 | 15.6 | 19 | 19 | 19 | 19 | 19 | 19 | 19 | 19 | 19 | 19 | 19 | 19 | 19 | 19 | 19 | 19 | 19 | 19 | 19 | 442.4 | 3096.8 | 161476
|  |  | SummerDesign | 15.6 | 15.6 | 15.6 | 15.6 | 15.6 | 15.6 | 15.6 | 15.6 | 15.6 | 15.6 | 15.6 | 15.6 | 15.6 | 15.6 | 15.6 | 15.6 | 15.6 | 15.6 | 15.6 | 15.6 | 15.6 | 15.6 | 15.6 | 15.6 | 374.4
|  |  | WinterDesign | 21 | 21 | 21 | 21 | 21 | 21 | 21 | 21 | 21 | 21 | 21 | 21 | 21 | 21 | 21 | 21 | 21 | 21 | 21 | 21 | 21 | 21 | 21 | 21 | 504
|  |  | Sat | 19 | 15.6 | 15.6 | 15.6 | 15.6 | 19 | 19 | 19 | 19 | 19 | 19 | 19 | 19 | 19 | 19 | 19 | 19 | 19 | 19 | 19 | 19 | 19 | 19 | 19 | 442.4
|  |  | Sun, Hol, Other | 19 | 15.6 | 15.6 | 15.6 | 15.6 | 19 | 19 | 19 | 19 | 19 | 19 | 19 | 19 | 19 | 19 | 19 | 19 | 19 | 19 | 19 | 19 | 19 | 19 | 19 | 442.4
CLGSETP_KITCHEN_SCH | Temperature | Through 12/31 | WD, SummerDesign | 26 | 30 | 30 | 30 | 30 | 26 | 26 | 26 | 26 | 26 | 26 | 26 | 26 | 26 | 26 | 26 | 26 | 26 | 26 | 26 | 26 | 26 | 26 | 26 | 640 | 4480 | 233600
|  |  | Sat | 26 | 30 | 30 | 30 | 30 | 26 | 26 | 26 | 26 | 26 | 26 | 26 | 26 | 26 | 26 | 26 | 26 | 26 | 26 | 26 | 26 | 26 | 26 | 26 | 640
|  |  | WinterDesign | 30 | 30 | 30 | 30 | 30 | 30 | 30 | 30 | 30 | 30 | 30 | 30 | 30 | 30 | 30 | 30 | 30 | 30 | 30 | 30 | 30 | 30 | 30 | 30 | 720
|  |  | Sun, Hol, Other | 26 | 30 | 30 | 30 | 30 | 26 | 26 | 26 | 26 | 26 | 26 | 26 | 26 | 26 | 26 | 26 | 26 | 26 | 26 | 26 | 26 | 26 | 26 | 26 | 640
Humidity Setpoint Schedule | Humidity | Through 12/31 | WD, SummerDesign | 50 | 50 | 50 | 50 | 50 | 50 | 50 | 50 | 50 | 50 | 50 | 50 | 50 | 50 | 50 | 50 | 50 | 50 | 50 | 50 | 50 | 50 | 50 | 50 | 1200 | 8400 | 438000
|  |  | Sat, WinterDesign | 50 | 50 | 50 | 50 | 50 | 50 | 50 | 50 | 50 | 50 | 50 | 50 | 50 | 50 | 50 | 50 | 50 | 50 | 50 | 50 | 50 | 50 | 50 | 50 | 1200
|  |  | Sun, Hol, Other | 50 | 50 | 50 | 50 | 50 | 50 | 50 | 50 | 50 | 50 | 50 | 50 | 50 | 50 | 50 | 50 | 50 | 50 | 50 | 50 | 50 | 50 | 50 | 50 | 1200
MinRelHumSetSch | Humidity | Through 12/31 | All | 30 | 30 | 30 | 30 | 30 | 30 | 30 | 30 | 30 | 30 | 30 | 30 | 30 | 30 | 30 | 30 | 30 | 30 | 30 | 30 | 30 | 30 | 30 | 30 | 720 | 5040 | 262800
MaxRelHumSetSch | Humidity | Through 12/31 | All | 60 | 60 | 60 | 60 | 60 | 60 | 60 | 60 | 60 | 60 | 60 | 60 | 60 | 60 | 60 | 60 | 60 | 60 | 60 | 60 | 60 | 60 | 60 | 60 | 1440 | 10080 | 525600
MinOA_MotorizedDamper_Sched | Fraction | Through 12/31 | WD, SummerDesign | 1 | 0 | 0 | 0 | 0 | 0 | 1 | 1 | 1 | 1 | 1 | 1 | 1 | 1 | 1 | 1 | 1 | 1 | 1 | 1 | 1 | 1 | 1 | 1 | 19 | 133 | 6935
|  |  | Sat | 1 | 0 | 0 | 0 | 0 | 0 | 1 | 1 | 1 | 1 | 1 | 1 | 1 | 1 | 1 | 1 | 1 | 1 | 1 | 1 | 1 | 1 | 1 | 1 | 19
|  |  | WinterDesign | [24 empty] | 24 | bar: 1 to 24
|  |  | Sun, Hol, Other | 1 | 0 | 0 | 0 | 0 | 0 | 1 | 1 | 1 | 1 | 1 | 1 | 1 | 1 | 1 | 1 | 1 | 1 | 1 | 1 | 1 | 1 | 1 | 1 | 19
MinOA_Sched | Fraction | Through 12/31 | All | [24 empty] | 24 | 168 | 8760 | bar: 1 to 24
MinOA_FFKitch_Sched | On/Off | Through 12/31 | WD, SummerDesign | 0 | 0 | 0 | 0 | 0 | 0 | 0.51 | 0.51 | 0.51 | 0.51 | 0.51 | 0.51 | 0.51 | 0.51 | 0.51 | 0.51 | 0.51 | 0.51 | 0.51 | 0.51 | 0.51 | 0.51 | 0.51 | 0.51 | 9.18 | 64.26 | 3350.7
|  |  | Sat | 0 | 0 | 0 | 0 | 0 | 0 | 0.51 | 0.51 | 0.51 | 0.51 | 0.51 | 0.51 | 0.51 | 0.51 | 0.51 | 0.51 | 0.51 | 0.51 | 0.51 | 0.51 | 0.51 | 0.51 | 0.51 | 0.51 | 9.18
|  |  | WinterDesign | 0.51 | 0.51 | 0.51 | 0.51 | 0.51 | 0.51 | 0.51 | 0.51 | 0.51 | 0.51 | 0.51 | 0.51 | 0.51 | 0.51 | 0.51 | 0.51 | 0.51 | 0.51 | 0.51 | 0.51 | 0.51 | 0.51 | 0.51 | 0.51 | 12.24
|  |  | Sun, Hol, Other | 0 | 0 | 0 | 0 | 0 | 0 | 0.51 | 0.51 | 0.51 | 0.51 | 0.51 | 0.51 | 0.51 | 0.51 | 0.51 | 0.51 | 0.51 | 0.51 | 0.51 | 0.51 | 0.51 | 0.51 | 0.51 | 0.51 | 9.18
Dual Zone Control Type Sched | Control Type | Through 12/31 | All | 4 | 4 | 4 | 4 | 4 | 4 | 4 | 4 | 4 | 4 | 4 | 4 | 4 | 4 | 4 | 4 | 4 | 4 | 4 | 4 | 4 | 4 | 4 | 4 | 96 | 672 | 35040
Seasonal-Reset-Supply-Air-Temp-Sch | Temperature | Through 3/31 | All | 13 | 13 | 13 | 13 | 13 | 13 | 13 | 13 | 13 | 13 | 13 | 13 | 13 | 13 | 13 | 13 | 13 | 13 | 13 | 13 | 13 | 13 | 13 | 13 | 312 | 2184 | 113880
|  | Through 9/30 | All | 13 | 13 | 13 | 13 | 13 | 13 | 13 | 13 | 13 | 13 | 13 | 13 | 13 | 13 | 13 | 13 | 13 | 13 | 13 | 13 | 13 | 13 | 13 | 13 | 312 | 2184
|  | Through 12/31 | All | 13 | 13 | 13 | 13 | 13 | 13 | 13 | 13 | 13 | 13 | 13 | 13 | 13 | 13 | 13 | 13 | 13 | 13 | 13 | 13 | 13 | 13 | 13 | 13 | 312 | 2184
Heating-Supply-Air-Temp-Sch | Temperature | Through 12/31 | All | 16 | 16 | 16 | 16 | 16 | 16 | 16 | 16 | 16 | 16 | 16 | 16 | 16 | 16 | 16 | 16 | 16 | 16 | 16 | 16 | 16 | 16 | 16 | 16 | 384 | 2688 | 140160
ACTIVITY_SCH | Any Number | Through 12/31 | All | 120 | 120 | 120 | 120 | 120 | 120 | 120 | 120 | 120 | 120 | 120 | 120 | 120 | 120 | 120 | 120 | 120 | 120 | 120 | 120 | 120 | 120 | 120 | 120 | 2880 | 20160 | 1051200
WORK_EFF_SCH | Fraction | Through 12/31 | All | 0 | 0 | 0 | 0 | 0 | 0 | 0 | 0 | 0 | 0 | 0 | 0 | 0 | 0 | 0 | 0 | 0 | 0 | 0 | 0 | 0 | 0 | 0 | 0 | 0 | 0 | 0
AIR_VELO_SCH | Any Number | Through 12/31 | All | 0.2 | 0.2 | 0.2 | 0.2 | 0.2 | 0.2 | 0.2 | 0.2 | 0.2 | 0.2 | 0.2 | 0.2 | 0.2 | 0.2 | 0.2 | 0.2 | 0.2 | 0.2 | 0.2 | 0.2 | 0.2 | 0.2 | 0.2 | 0.2 | 4.8 | 33.6 | 1752
CLOTHING_SCH | Any Number | Through 04/30 | All | [24 empty] | 24 | 168 | 6924 | bar: 1 to 24
|  | Through 09/30 | All | 0.5 | 0.5 | 0.5 | 0.5 | 0.5 | 0.5 | 0.5 | 0.5 | 0.5 | 0.5 | 0.5 | 0.5 | 0.5 | 0.5 | 0.5 | 0.5 | 0.5 | 0.5 | 0.5 | 0.5 | 0.5 | 0.5 | 0.5 | 0.5 | 12 | 84
|  | Through 12/31 | All | [24 empty] | 24 | 168 | bar: 1 to 24
SHADING_SCH | Any Number | Through 12/31 | All | 0 | 0 | 0 | 0 | 0 | 0 | 0 | 0 | 0 | 0 | 0 | 0 | 0 | 0 | 0 | 0 | 0 | 0 | 0 | 0 | 0 | 0 | 0 | 0 | 0 | 0 | 0
Kitchen Water Equipment Latent fract sched | Fraction | Through 12/31 | All | 0.05 | 0.05 | 0.05 | 0.05 | 0.05 | 0.05 | 0.05 | 0.05 | 0.05 | 0.05 | 0.05 | 0.05 | 0.05 | 0.05 | 0.05 | 0.05 | 0.05 | 0.05 | 0.05 | 0.05 | 0.05 | 0.05 | 0.05 | 0.05 | 1.2 | 8.4 | 438
Kitchen Water Equipment Sensible fract sched | Fraction | Through 12/31 | All | 0.2 | 0.2 | 0.2 | 0.2 | 0.2 | 0.2 | 0.2 | 0.2 | 0.2 | 0.2 | 0.2 | 0.2 | 0.2 | 0.2 | 0.2 | 0.2 | 0.2 | 0.2 | 0.2 | 0.2 | 0.2 | 0.2 | 0.2 | 0.2 | 4.8 | 33.6 | 1752
Kitchen Water Equipment Temp Sched | Temperature | Through 12/31 | All | 43.3 | 43.3 | 43.3 | 43.3 | 43.3 | 43.3 | 43.3 | 43.3 | 43.3 | 43.3 | 43.3 | 43.3 | 43.3 | 43.3 | 43.3 | 43.3 | 43.3 | 43.3 | 43.3 | 43.3 | 43.3 | 43.3 | 43.3 | 43.3 | 1039.2 | 7274.4 | 379308
Kitchen Water Equipment Hot Supply Temp Sched | Temperature | Through 12/31 | All | 55 | 55 | 55 | 55 | 55 | 55 | 55 | 55 | 55 | 55 | 55 | 55 | 55 | 55 | 55 | 55 | 55 | 55 | 55 | 55 | 55 | 55 | 55 | 55 | 1320 | 9240 | 481800
Kitchen_Case:1_WALKINFREEZER_CaseDefrost2aDaySched | On/Off | Through 12/31 | All | 0 | 0 | 0 | 0 | 0 | 0 | 0 | 0 | 0 | 0 | 0 | 0 | 0 | 0 | 0 | 0 | 0 | 0 | 0 | 0 | 0 | 0 | 0 | 0 | 0.67 | 4.67 | 243.33
Kitchen_Case:1_WALKINFREEZER_CaseDripDown2aDaySched | On/Off | Through 12/31 | All | 0 | 0 | 0 | 0 | 0 | 0 | 0 | 0 | 0 | 0 | 0 | 0 | 0 | 0 | 0 | 0 | 0 | 0 | 0 | 0 | 0 | 0 | 0 | 0 | 1 | 7 | 365
Kitchen_Case:1_WALKINFREEZER_WalkInStockingSched | Any Number | Through 12/31 | Tue, Fri | 0 | 0 | 0 | 0 | 725 | 417 | 290 | 0 | 0 | 0 | 0 | 0 | 0 | 0 | 0 | 0 | 0 | 0 | 0 | 0 | 0 | 0 | 0 | 0 | 1432 | 1432 | 74668.57
|  |  | Other | 0 | 0 | 0 | 0 | 125 | 117 | 90 | 0 | 0 | 0 | 0 | 0 | 0 | 0 | 0 | 0 | 0 | 0 | 0 | 125 | 117 | 90 | 0 | 0 | 664
Kitchen_Case:1_WALKINFREEZER_CaseCreditReduxSched | Fraction | Through 12/31 | All | 0.2 | 0.2 | 0.2 | 0.2 | 0.2 | 0.2 | 0.2 | 0.4 | 0.4 | 0.4 | 0.4 | 0.4 | 0.4 | 0.4 | 0.4 | 0.4 | 0.4 | 0.4 | 0.4 | 0.4 | 0.4 | 0.2 | 0.2 | 0.2 | 7.6 | 53.2 | 2774
Kitchen_Case:2_SELFCONTAINEDDISPLAYCASE_CaseStockingSched | Any Number | Through 12/31 | All | 0 | 0 | 0 | 0 | 0 | 0 | 50 | 70 | 70 | 80 | 70 | 50 | 50 | 80 | 90 | 80 | 0 | 0 | 0 | 0 | 0 | 0 | 0 | 0 | 690 | 4830 | 251850
SWHSys1-Loop-Temp-Schedule | Temperature | Through 12/31 | All | 60 | 60 | 60 | 60 | 60 | 60 | 60 | 60 | 60 | 60 | 60 | 60 | 60 | 60 | 60 | 60 | 60 | 60 | 60 | 60 | 60 | 60 | 60 | 60 | 1440 | 10080 | 525600
SWHSys1 Water Heater Setpoint Temperature Schedule Name | Temperature | Through 12/31 | All | 60 | 60 | 60 | 60 | 60 | 60 | 60 | 60 | 60 | 60 | 60 | 60 | 60 | 60 | 60 | 60 | 60 | 60 | 60 | 60 | 60 | 60 | 60 | 60 | 1440 | 10080 | 525600
SWHSys1 Water Heater Ambient Temperature Schedule Name | Temperature | Through 12/31 | All | 22 | 22 | 22 | 22 | 22 | 22 | 22 | 22 | 22 | 22 | 22 | 22 | 22 | 22 | 22 | 22 | 22 | 22 | 22 | 22 | 22 | 22 | 22 | 22 | 528 | 3696 | 192720