## BuildingSummary
Building Summary Small Hotel post-1980 construction
|  | Value | Data Source
Program
| Building Name | Small Hotel Reference Building post-1980 construction
| Available Fuel Types | gas, electricity
| Principal Building Activity | Lodging
Form
| Total Floor Area (m2) | 4013.63 | PNNL - 17875 Technical Support Document: The Development of the Advanced Energy Design Guide for Highway Lodging Buildings
| Building Shape | Rectangle
| Aspect Ratio | 3
| Number of Floors | 4
Window Fraction (Window to Wall Ratio)
| South | 0.1524
| East | 0.0313
| North | 0.1139
| West | 0.0395
| Total | 0.1087
Skylight/TDD Percentage
| Shading Geometry | None
| Azimuth | 0
| Thermal Zoning | core zone with four perimeter zones on each floor plus attic
| Floor to Ceiling Height (m) | 3.35 1st floor, 2.74 upper floors
| Floor to Floor Height (m) | 3.35 1st floor, 2.74 upper floors
| Roof type | Attic | 2003 CBECS
Fabric
Exterior walls
| Construction Type | Steel frame | 2003 CBECS
| Gross Dimensions - Total Area (m2) | 1694.66
| Net Dimensions - Total Area (m2) | 1510.43
| Wall to Skin Ratio | 0.6
Roof
| Construction Type | Attic | 2003 CBECS
| Gross Dimensions - Total Area (m2) | 1003.3894
| Net Dimensions - Total Area (m2) | 1003.3894
| Roof to Skin Ratio | 0.4
Window Dimensions (m2)
| South | 96.83
| East | 6.62
| North | 72.38
| West | 8.38
| Total Area (m2) | 184.21
| Operable area (m2) | 0
Skylights/TDD
Dimensions - Total Area (m2)
Operable area (m2)
Foundation
| Foundation Type | Mass Floor
| Construction | 4 in slab w/carpet
| Dimensions - Total Area (m2) | 1661
Interior Partitions
| Construction | 2x4 steel-frame with gypsum board
Dimensions - Total Area (m2)
Internal Mass
| Construction | 15 cm wood
Dimensions - Total Area (m2)
| Thermal diffusivity (m2/s) | 1.84e-07
Air Barrier System
| Infiltration (ACH) | 0.95 | See Reference Building Technical Report
HVAC
| System Type | MZ-CAV common areas, PTACs guest rooms | 2003 CBECS
| Heating Type | Gas furnace, unit heater, PTAC electric heat | 2003 CBECS
| Cooling Type | DX | 2003 CBECS
| Fan Control | Constant | 2003 CBECS
Service Water Heating
| SWH Type | gas water heater
| Fuel | gas
| Thermal Efficiency (%) | 78 | Standard 90.1-1989
| Temperature Setpoint (ºC ) | 60
| Water Consumption (m3 ) | 3470.09

## ZoneSummary
Zone Summary
Zone Name | Conditioned (Y/N) | Multiplier | Area (m2) | Volume (m3) | Floor-to-Ceiling Height (m) | Gross Wall Area (m2) | Window Glass Area (m2) | People (m2/per) | People | Lights (W/m2) | Elec Plug and Process (W/m2) | Gas Plug and Process (W/m2) | SWH (L/h) | Ventilation (L/s/Person) | Ventilation (L/s/m2) | Ventilation Total (L/s) | Exhaust (L/s) | Infiltration (ACH)
REARSTAIRSFLR1 | Yes | 1 | 20.07 | 67.3 | 3.3533 | 35.77 | 0 |  | 0 | 9.9549 | 0 |  |  |  |  | 0 |  | 2.1693
CORRIDORFLR1 | Yes | 1 | 150.51 | 504.62 | 3.3527 | 32.7 | 9.82 |  | 0 | 9.5035 | 0 |  |  |  | 0.25 | 37.6275 |  | 0.26448
REARSTORAGEFLR1 | No | 1 | 20.07 | 67.3 | 3.3533 | 35.77 | 0 |  | 0 | 4.9774 | 0 |  |  |  |  | 0 |  | 2.1693
FRONTLOUNGEFLR1 | Yes | 1 | 163.06 | 546.7 | 3.3528 | 94.0201 | 14.83 | 3.0937 | 52.7076 | 14.1516 | 15.4389 |  |  | 8 |  | 421.6604 |  | 0.7019
RESTROOMFLR1 | Yes | 1 | 32.61 | 109.34 | 3.353 | 13.29 | 0 | 32.61 | 1 | 11.8232 | 10.767 |  |  |  |  | 0 | 188.7788 | 0.49608
MEETINGROOMFLR1 | Yes | 1 | 80.27 | 269.14 | 3.3529 | 32.7 | 4.94 | 1.8581 | 43.2009 | 22.9155 | 12.9047 |  |  | 10 |  | 432.0091 |  | 0.49588
MECHANICALROOMFLR1 | Yes | 1 | 32.61 | 109.34 | 3.353 | 13.29 | 0 |  | 0 | 10.3453 | 0 |  |  |  | 0.25 | 8.1525 |  | 0.49608
GUESTROOM101 | Yes | 1 | 32.61 | 109.34 | 3.353 | 13.29 | 1.64 | 21.74 | 1.5 | 20.6905 | 14.3052 |  | 6.6245 |  |  | 14.1584 |  | 0.49608
GUESTROOM102 | Yes | 1 | 32.61 | 109.34 | 3.353 | 13.29 | 1.64 | 21.74 | 1.5 | 20.6905 | 14.3052 |  | 6.6245 |  |  | 14.1584 |  | 0.49608
GUESTROOM103 | Yes | 1 | 32.61 | 109.34 | 3.353 | 13.29 | 1.65 | 21.74 | 1.5 | 20.6905 | 14.3052 |  | 6.6245 |  |  | 14.1584 |  | 0.49608
GUESTROOM104 | Yes | 1 | 32.61 | 109.33 | 3.3527 | 13.29 | 1.65 | 21.74 | 1.5 | 20.6895 | 14.3052 |  | 6.6245 |  |  | 14.1584 |  | 0.49613
GUESTROOM105 | Yes | 1 | 32.61 | 109.33 | 3.3527 | 13.29 | 1.64 | 21.74 | 1.5 | 20.6895 | 14.3052 |  | 6.6245 |  |  | 14.1584 |  | 0.49613
EMPLOYEELOUNGEFLR1 | Yes | 1 | 32.61 | 109.33 | 3.3527 | 13.29 | 1.64 | 3.0937 | 10.5409 | 17.7339 | 77.1847 |  |  | 8 |  | 84.3269 |  | 0.49613
LAUNDRYROOMFLR1 | Yes | 1 | 97.83 | 327.99 | 3.3527 | 39.86 | 4.94 | 9.2903 | 10.5303 | 11.1826 | 21.8747 | 184.3145 | 255.5145 | 13 |  | 136.8942 |  | 0.496
ELEVATORCOREFLR1 | No | 1 | 15.05 | 50.46 | 3.3528 | 6.13 | 0 |  | 0 | 0 | 128.4161 |  |  |  | 5 | 75.25 |  | 0.49582
EXERCISECENTERFLR1 | Yes | 1 | 32.61 | 109.33 | 3.3527 | 13.29 | 1.65 | 3.0937 | 10.5409 | 14.7782 | 11.5041 |  |  | 10 |  | 105.4086 |  | 0.49613
FRONTOFFICEFLR1 | Yes | 1 | 130.44 | 437.33 | 3.3527 | 53.14 | 6.58 | 13.0064 | 10.0289 | 21.6803 | 12.9047 |  |  | 10 |  | 100.2888 |  | 0.49593
FRONTSTAIRSFLR1 | Yes | 1 | 20.07 | 67.28 | 3.3523 | 35.77 | 0 |  | 0 | 9.9528 | 0 |  |  |  |  | 0 |  | 2.1699
FRONTSTORAGEFLR1 | No | 1 | 12.54 | 42.05 | 3.3533 | 5.11 | 0 |  | 0 | 5.7543 | 0 |  |  |  |  | 0 |  | 0.49598
REARSTAIRSFLR2 | Yes | 1 | 20.07 | 55.06 | 2.7434 | 29.27 | 0 |  | 0 | 8.7747 | 0 |  |  |  |  | 0 |  | 2.1697
CORRIDORFLR2 | Yes | 1 | 125.42 | 344.05 | 2.7432 | 18.39 | 2.62 |  | 0 | 9.2219 | 0 |  |  |  | 0.25 | 31.355 |  | 0.21816
REARSTORAGEFLR2 | No | 1 | 20.07 | 55.07 | 2.7439 | 29.27 | 0 |  | 0 | 4.3878 | 0 |  |  |  |  | 0 |  | 2.1693
GUESTROOM201 | Yes | 1 | 32.61 | 89.46 | 2.7433 | 33.45 | 1.64 | 21.74 | 1.5 | 18.7728 | 14.3052 |  | 6.6245 |  |  | 14.1584 |  | 1.5261
GUESTROOM202_205 | Yes | 1 | 130.45 | 357.84 | 2.7431 | 43.48 | 6.58 | 21.74 | 6.0005 | 18.7728 | 14.3052 |  | 26.4978 |  |  | 56.6336 |  | 0.49591
GUESTROOM206_208 | Yes | 1 | 105.36 | 289.02 | 2.7432 | 35.12 | 6.7 | 23.41 | 4.5006 | 18.7728 | 14.3052 |  | 19.8734 |  |  | 42.4752 |  | 0.49594
GUESTROOM209_212 | Yes | 1 | 130.45 | 357.84 | 2.7431 | 43.48 | 6.58 | 21.74 | 6.0005 | 18.7728 | 14.3052 |  | 26.4978 |  |  | 56.6336 |  | 0.49591
GUESTROOM213 | Yes | 1 | 32.61 | 89.46 | 2.7433 | 10.87 | 1.65 | 21.74 | 1.5 | 18.7728 | 14.3052 |  | 6.6245 |  |  | 14.1584 |  | 0.49591
GUESTROOM214 | Yes | 1 | 32.61 | 89.45 | 2.743 | 10.87 | 1.65 | 21.74 | 1.5 | 18.7719 | 14.3052 |  | 6.6245 |  |  | 14.1584 |  | 0.49597
GUESTROOM215_218 | Yes | 1 | 130.44 | 357.81 | 2.7431 | 43.48 | 6.58 | 21.74 | 6 | 18.7728 | 14.3052 |  | 26.4978 |  |  | 56.6336 |  | 0.49596
ELEVATORCOREFLR2 | No | 1 | 15.05 | 41.29 | 2.7435 | 5.02 | 0 |  | 0 | 0 | 0 |  |  |  |  | 0 |  | 0.49621
GUESTROOM219 | Yes | 1 | 32.61 | 89.45 | 2.743 | 10.87 | 1.65 | 21.74 | 1.5 | 18.7719 | 14.3052 |  | 6.6245 |  |  | 14.1584 |  | 0.49597
GUESTROOM220_223 | Yes | 1 | 130.44 | 357.81 | 2.7431 | 43.48 | 6.58 | 21.74 | 6 | 18.7728 | 14.3052 |  | 26.4978 |  |  | 56.6336 |  | 0.49596
GUESTROOM224 | Yes | 1 | 32.61 | 89.45 | 2.743 | 10.87 | 1.64 | 21.74 | 1.5 | 18.7719 | 14.3052 |  | 6.6245 |  |  | 14.1584 |  | 0.49597
FRONTSTORAGEFLR2 | No | 1 | 12.54 | 34.41 | 2.744 | 4.18 | 0 |  | 0 | 4.8911 | 0 |  |  |  |  | 0 |  | 0.49579
FRONTSTAIRSFLR2 | Yes | 1 | 20.07 | 55.05 | 2.7429 | 29.26 | 0 |  | 0 | 8.7739 | 0 |  |  |  |  | 0 |  | 2.1693
REARSTAIRSFLR3 | Yes | 1 | 20.07 | 55.06 | 2.7434 | 29.27 | 0 |  | 0 | 8.7747 | 0 |  |  |  |  | 0 |  | 2.1697
CORRIDORFLR3 | Yes | 1 | 125.42 | 344.05 | 2.7432 | 18.39 | 2.62 |  | 0 | 9.2219 | 0 |  |  |  | 0.25 | 31.355 |  | 0.21816
REARSTORAGEFLR3 | No | 1 | 20.07 | 55.07 | 2.7439 | 29.27 | 0 |  | 0 | 4.3878 | 0 |  |  |  |  | 0 |  | 2.1693
GUESTROOM301 | Yes | 1 | 32.61 | 89.46 | 2.7433 | 33.45 | 1.64 | 21.74 | 1.5 | 18.7728 | 14.3052 |  | 6.6245 |  |  | 14.1584 |  | 1.5261
GUESTROOM302_305 | Yes | 1 | 130.45 | 357.84 | 2.7431 | 43.48 | 6.58 | 21.74 | 6.0005 | 18.7728 | 14.3052 |  | 26.4978 |  |  | 56.6336 |  | 0.49591
GUESTROOM306_308 | Yes | 1 | 105.36 | 289.02 | 2.7432 | 35.12 | 6.7 | 23.41 | 4.5006 | 18.7728 | 14.3052 |  | 19.8734 |  |  | 42.4752 |  | 0.49594
GUESTROOM309_312 | Yes | 1 | 130.45 | 357.84 | 2.7431 | 43.48 | 6.58 | 21.74 | 6.0005 | 18.7728 | 14.3052 |  | 26.4978 |  |  | 56.6336 |  | 0.49591
GUESTROOM313 | Yes | 1 | 32.61 | 89.46 | 2.7433 | 10.87 | 1.65 | 21.74 | 1.5 | 18.7728 | 14.3052 |  | 6.6245 |  |  | 14.1584 |  | 0.49591
GUESTROOM314 | Yes | 1 | 32.61 | 89.45 | 2.743 | 10.87 | 1.65 | 21.74 | 1.5 | 18.7719 | 14.3052 |  | 6.6245 |  |  | 14.1584 |  | 0.49597
GUESTROOM315_318 | Yes | 1 | 130.44 | 357.81 | 2.7431 | 43.48 | 6.58 | 21.74 | 6 | 18.7728 | 14.3052 |  | 26.4978 |  |  | 56.6336 |  | 0.49596
ELEVATORCOREFLR3 | No | 1 | 15.05 | 41.29 | 2.7435 | 5.02 | 0 |  | 0 | 0 | 0 |  |  |  |  | 0 |  | 0.49621
GUESTROOM319 | Yes | 1 | 32.61 | 89.45 | 2.743 | 10.87 | 1.65 | 21.74 | 1.5 | 18.7719 | 14.3052 |  | 6.6245 |  |  | 14.1584 |  | 0.49597
GUESTROOM320_323 | Yes | 1 | 130.44 | 357.81 | 2.7431 | 43.48 | 6.58 | 21.74 | 6 | 18.7728 | 14.3052 |  | 26.4978 |  |  | 56.6336 |  | 0.49596
GUESTROOM324 | Yes | 1 | 32.61 | 89.45 | 2.743 | 10.87 | 1.64 | 21.74 | 1.5 | 18.7719 | 14.3052 |  | 6.6245 |  |  | 14.1584 |  | 0.49597
FRONTSTORAGEFLR3 | No | 1 | 12.54 | 34.41 | 2.744 | 4.18 | 0 |  | 0 | 4.8911 | 0 |  |  |  |  | 0 |  | 0.49579
FRONTSTAIRSFLR3 | Yes | 1 | 20.07 | 55.05 | 2.7429 | 29.26 | 0 |  | 0 | 8.7739 | 0 |  |  |  |  | 0 |  | 2.1693
REARSTAIRSFLR4 | Yes | 1 | 20.07 | 55.06 | 2.7434 | 29.27 | 0 |  | 0 | 4.3874 | 0 |  |  |  |  | 0 |  | 3.6574
CORRIDORFLR4 | Yes | 1 | 125.42 | 344.05 | 2.7432 | 18.39 | 2.62 |  | 0 | 9.2219 | 0 |  |  |  | 0.25 | 31.355 |  | 1.706
REARSTORAGEFLR4 | No | 1 | 20.07 | 55.07 | 2.7439 | 29.27 | 0 |  | 0 | 4.3878 | 0 |  |  |  |  | 0 |  | 3.6567
GUESTROOM401 | Yes | 1 | 32.61 | 89.46 | 2.7433 | 33.45 | 1.64 | 21.74 | 1.5 | 18.7728 | 14.3052 |  | 6.6245 |  |  | 14.1584 |  | 3.0138
GUESTROOM402_405 | Yes | 1 | 130.45 | 357.84 | 2.7431 | 43.48 | 6.58 | 21.74 | 6.0005 | 18.7728 | 14.3052 |  | 26.4978 |  |  | 56.6336 |  | 1.9838
GUESTROOM406_408 | Yes | 1 | 105.36 | 289.02 | 2.7432 | 35.12 | 6.7 | 23.41 | 4.5006 | 18.7728 | 14.3052 |  | 19.8734 |  |  | 42.4752 |  | 1.9838
GUESTROOM409_412 | Yes | 1 | 130.45 | 357.84 | 2.7431 | 43.48 | 6.58 | 21.74 | 6.0005 | 18.7728 | 14.3052 |  | 26.4978 |  |  | 56.6336 |  | 1.9838
GUESTROOM413 | Yes | 1 | 32.61 | 89.46 | 2.7433 | 10.87 | 1.65 | 21.74 | 1.5 | 18.7728 | 14.3052 |  | 6.6245 |  |  | 14.1584 |  | 1.9837
GUESTROOM414 | Yes | 1 | 32.61 | 89.45 | 2.743 | 10.87 | 1.65 | 21.74 | 1.5 | 18.7719 | 14.3052 |  | 6.6245 |  |  | 14.1584 |  | 1.9839
GUESTROOM415_418 | Yes | 1 | 130.44 | 357.81 | 2.7431 | 43.48 | 6.58 | 21.74 | 6 | 18.7728 | 14.3052 |  | 26.4978 |  |  | 56.6336 |  | 1.9838
ELEVATORCOREFLR4 | No | 1 | 15.05 | 41.29 | 2.7435 | 5.02 | 0 |  | 0 | 0 | 0 |  |  |  |  | 0 |  | 1.9838
GUESTROOM419 | Yes | 1 | 32.61 | 89.45 | 2.743 | 10.87 | 1.65 | 21.74 | 1.5 | 18.7719 | 14.3052 |  | 6.6245 |  |  | 14.1584 |  | 1.9839
GUESTROOM420_423 | Yes | 1 | 130.44 | 357.81 | 2.7431 | 43.48 | 6.58 | 21.74 | 6 | 18.7728 | 14.3052 |  | 26.4978 |  |  | 56.6336 |  | 1.9838
GUESTROOM424 | Yes | 1 | 32.61 | 89.45 | 2.743 | 10.87 | 1.64 | 21.74 | 1.5 | 18.7719 | 14.3052 |  | 6.6245 |  |  | 14.1584 |  | 1.9839
FRONTSTORAGEFLR4 | No | 1 | 12.54 | 34.41 | 2.744 | 4.18 | 0 |  | 0 | 4.8911 | 0 |  |  |  |  | 0 |  | 1.9832
FRONTSTAIRSFLR4 | Yes | 1 | 20.07 | 55.05 | 2.7429 | 29.26 | 0 |  | 0 | 8.7739 | 0 |  |  |  |  | 0 |  | 3.6573
ATTIC | No | 1 | 1092.62 | 1582.44 | 1.4483 | 0 | 0 | [8 empty] | 0 |  | 1
Total Conditioned Zones |  |  | 4013.63 | 11621.75 |  | 1694.6616 | 184.2302 |  | 254.0541
Data Source | [7 empty] | 1 |  | 2 | 4 |  | 4 | 3 | 3 | 3 | 4 | 4
Sources
[1] ASHRAE Standard 62.1-2004 Table 6-1, Atlanta, GA: American Society of Heating, Refrigerating and Air-Conditioning Engineers.
[2] ASHRAE Standard 90.1-1989, Atlanta, GA: American Society of Heating, Refrigerating and Air-Conditioning Engineers.
[3] ASHRAE Standard 62-1999 Table 6-1, Atlanta, GA: American Society of Heating, Refrigerating and Air-Conditioning Engineers.
[4] PNNL - 17875 Technical Support Document: The Development of the Advanced Energy Design Guide for Highway Lodging Buildings

## LocationSummary
Location Summary
|  | Miami | Houston | Phoenix | Atlanta | Los Angeles | Las Vegas | San Francisco | Baltimore | Albuquerque | Seattle | Chicago | Boulder | Minneapolis | Helena | Duluth | Fairbanks
Program
| ASHRAE 90.1-2004 Climate Zone | 1A | 2A | 2B | 3A | 3B-CA | 3B | 3C | 4A | 4B | 4C | 5A | 5B | 6A | 6B | 7 | 8
| Available Fuel Types | gas, electricity | gas, electricity | gas, electricity | gas, electricity | gas, electricity | gas, electricity | gas, electricity | gas, electricity | gas, electricity | gas, electricity | gas, electricity | gas, electricity | gas, electricity | gas, electricity | gas, electricity | gas, electricity
Fabric
Exterior walls
| Construction Type | Steel frame | Steel frame | Steel frame | Steel frame | Steel frame | Steel frame | Steel frame | Steel frame | Steel frame | Steel frame | Steel frame | Steel frame | Steel frame | Steel frame | Steel frame | Steel frame
| R-value (m2·K / W) | 0.32 | 1.1737 | 0.73368 | 1.355 | 0.80064 | 1.1013 | 1.355 | 1.9802 | 1.7606 | 1.9157 | 2.1459 | 2.1459 | 2.71 | 2.445 | 3.0395 | 3.9062
Roof
| Construction Type | Attic | Attic | Attic | Attic | Attic | Attic | Attic | Attic | Attic | Attic | Attic | Attic | Attic | Attic | Attic | Attic
| R-value attic floor (m2·K / W) | 2.381 | 2.6667 | 3.8314 | 2.445 | 1.7606 | 3.663 | 2 | 3.0395 | 2.9851 | 2.7548 | 3.3784 | 3.5088 | 3.9683 | 3.6496 | 4.4053 | 5.7471
Window
| U-Factor (W / m2·K) | 5.835 | 5.835 | 5.835 | 4.092 | 5.835 | 5.835 | 4.092 | 3.354 | 4.092 | 4.092 | 3.354 | 3.354 | 2.956 | 2.956 | 2.956 | 2.956
| SHGC | 0.251 | 0.251 | 0.251 | 0.255 | 0.44 | 0.251 | 0.392 | 0.355 | 0.362 | 0.392 | 0.385 | 0.385 | 0.385 | 0.385 | 0.487 | 0.616
| Visible transmittance | 0.11 | 0.11 | 0.11 | 0.129 | 0.272 | 0.11 | 0.253 | 0.274 | 0.225 | 0.253 | 0.305 | 0.305 | 0.305 | 0.305 | 0.409 | 0.541
Skylights/TDD
| U-Factor (W / m2·K) | n/a | n/a | n/a | n/a | n/a | n/a | n/a | n/a | n/a | n/a | n/a | n/a | n/a | n/a | n/a | n/a
| SHGC | n/a | n/a | n/a | n/a | n/a | n/a | n/a | n/a | n/a | n/a | n/a | n/a | n/a | n/a | n/a | n/a
| Visible transmittance | n/a | n/a | n/a | n/a | n/a | n/a | n/a | n/a | n/a | n/a | n/a | n/a | n/a | n/a | n/a | n/a
Foundation
| Foundation Type | Mass Floor | Mass Floor | Mass Floor | Mass Floor | Mass Floor | Mass Floor | Mass Floor | Mass Floor | Mass Floor | Mass Floor | Mass Floor | Mass Floor | Mass Floor | Mass Floor | Mass Floor | Mass Floor
| Construction | 4 in slab w/carpet | 4 in slab w/carpet | 4 in slab w/carpet | 4 in slab w/carpet | 4 in slab w/carpet | 4 in slab w/carpet | 4 in slab w/carpet | 4 in slab w/carpet | 4 in slab w/carpet | 4 in slab w/carpet | 4 in slab w/carpet | 4 in slab w/carpet | 4 in slab w/carpet | 4 in slab w/carpet | 4 in slab w/carpet | 4 in slab w/carpet
| R-value (m2·K / W) | 0.53706 | 0.53706 | 0.53706 | 0.53706 | 0.53706 | 0.53706 | 0.53706 | 0.53706 | 0.53706 | 0.53706 | 0.53706 | 0.53706 | 0.53706 | 0.53706 | 0.53706 | 0.53706
HVAC
HVAC Sizing
Air Conditioning (kW)
| GUESTROOM101 PTAC DXCOIL | 2.6009 | 2.3637 | 2.45 | 2.2122 | 2.2033 | 2.0616 | 1.9457 | 2.1331 | 1.9748 | 1.9346 | 2.1249 | 1.9236 | 2.0042 | 1.8491 | 1.7041 | 1.761
| GUESTROOM102 PTAC DXCOIL | 2.6608 | 2.417 | 2.5133 | 2.2639 | 2.2724 | 2.1303 | 2.0122 | 2.183 | 2.0405 | 2.004 | 2.1754 | 1.9869 | 2.0539 | 1.9131 | 1.7534 | 1.842
| GUESTROOM103 PTAC DXCOIL | 2.9844 | 2.5446 | 2.7586 | 2.3739 | 2.3763 | 2.2909 | 1.9867 | 2.2516 | 2.0383 | 2.0075 | 2.2307 | 1.947 | 2.0816 | 1.8731 | 1.7095 | 1.7126
| GUESTROOM104 PTAC DXCOIL | 2.9096 | 2.345 | 2.3963 | 2.2636 | 1.7776 | 2.1017 | 1.3569 | 2.1523 | 1.8919 | 1.5463 | 2.1223 | 1.7802 | 2.0031 | 1.6868 | 1.554 | 1.2433
| GUESTROOM105 PTAC DXCOIL | 2.7483 | 2.3199 | 2.2545 | 2.2435 | 1.8445 | 2.0528 | 1.5172 | 2.174 | 2.0493 | 1.6627 | 2.1634 | 1.9832 | 2.0618 | 1.8702 | 1.6937 | 1.4705
| GUESTROOM201 PTAC DXCOIL | 6.0322 | 3.6412 | 4.5246 | 3.3202 | 3.5639 | 3.8311 | 2.9433 | 3.0186 | 3.1446 | 2.7645 | 2.9988 | 2.8986 | 2.7221 | 2.7017 | 2.3891 | 2.5949
| GUESTROOM202_205 PTAC DXCOIL | 10.4103 | 10.1164 | 10.9441 | 9.633 | 9.7001 | 10.0381 | 9.7108 | 9.4122 | 9.7866 | 9.5682 | 9.498 | 9.6711 | 9.1002 | 9.3978 | 8.8137 | 9.9084
| GUESTROOM206_208 PTAC DXCOIL | 8.2615 | 8.0813 | 8.7624 | 7.6967 | 7.9587 | 8.157 | 8.0411 | 7.5423 | 7.929 | 7.9266 | 7.5987 | 7.8329 | 7.3742 | 7.6604 | 7.2563 | 8.3935
| GUESTROOM209_212 PTAC DXCOIL | 10.2434 | 9.9619 | 10.7631 | 9.4821 | 9.5029 | 9.8275 | 9.5001 | 9.2824 | 9.5754 | 9.3516 | 9.34 | 9.4552 | 8.9416 | 9.1856 | 8.5982 | 9.6289
| GUESTROOM213 PTAC DXCOIL | 2.9719 | 2.727 | 3.0791 | 2.591 | 2.6119 | 2.7964 | 2.498 | 2.4952 | 2.5443 | 2.4958 | 2.4985 | 2.4703 | 2.3746 | 2.4025 | 2.2428 | 2.4602
| GUESTROOM214 PTAC DXCOIL | 3.0415 | 2.5764 | 2.8839 | 2.5211 | 2.1157 | 2.6945 | 1.9065 | 2.4424 | 2.4544 | 2.0665 | 2.4361 | 2.3494 | 2.3365 | 2.2541 | 2.0825 | 1.9784
| GUESTROOM215_218 PTAC DXCOIL | 10.9861 | 9.7362 | 10.1033 | 9.6083 | 8.25 | 9.8442 | 7.8415 | 9.4481 | 9.8984 | 8.2434 | 9.4729 | 9.7139 | 9.1569 | 9.2638 | 8.4894 | 8.1401
| GUESTROOM219 PTAC DXCOIL | 3.15 | 2.8234 | 3.0657 | 2.8176 | 2.5483 | 2.9982 | 2.4364 | 2.773 | 3.0686 | 2.5564 | 2.7878 | 3.019 | 2.7036 | 2.876 | 2.6372 | 2.5512
| GUESTROOM220_223 PTAC DXCOIL | 10.5394 | 9.265 | 9.5458 | 9.1126 | 7.6531 | 9.1856 | 7.2199 | 8.9532 | 9.1477 | 7.6176 | 8.9746 | 8.9592 | 8.6605 | 8.5479 | 7.8358 | 7.5029
| GUESTROOM224 PTAC DXCOIL | 2.9644 | 2.5304 | 2.7616 | 2.3561 | 2.0854 | 2.6077 | 1.915 | 2.4039 | 2.4498 | 2.0531 | 2.4033 | 2.3697 | 2.314 | 2.2673 | 2.0915 | 1.9693
| GUESTROOM301 PTAC DXCOIL | 6.0056 | 3.6269 | 4.5191 | 3.3093 | 3.5097 | 3.8183 | 2.9099 | 3.0068 | 3.1244 | 2.746 | 2.9714 | 2.8766 | 2.7083 | 2.6828 | 2.3832 | 2.6004
| GUESTROOM302_305 PTAC DXCOIL | 10.3735 | 10.0229 | 11.0089 | 9.6793 | 9.6546 | 10.1517 | 9.775 | 9.4836 | 9.8769 | 9.6427 | 9.5469 | 9.7646 | 9.1531 | 9.5034 | 8.9204 | 10.0519
| GUESTROOM306_308 PTAC DXCOIL | 8.2859 | 8.0774 | 8.9094 | 7.8089 | 8.0255 | 8.3541 | 8.2167 | 7.6574 | 8.1001 | 8.1112 | 7.7187 | 8.0092 | 7.5058 | 7.8514 | 7.4555 | 8.6876
| GUESTROOM309_312 PTAC DXCOIL | 10.3083 | 10.0084 | 10.9891 | 9.667 | 9.639 | 10.1318 | 9.7593 | 9.4712 | 9.8574 | 9.6276 | 9.5345 | 9.744 | 9.142 | 9.4861 | 8.9033 | 10.0272
| GUESTROOM313 PTAC DXCOIL | 2.9442 | 2.7223 | 3.1244 | 2.6251 | 2.621 | 2.8619 | 2.5485 | 2.5381 | 2.5975 | 2.5531 | 2.5436 | 2.5236 | 2.4228 | 2.4637 | 2.3089 | 2.5533
| GUESTROOM314 PTAC DXCOIL | 3.0439 | 2.6087 | 2.9468 | 2.4527 | 2.1431 | 2.7674 | 1.9593 | 2.4827 | 2.5098 | 2.123 | 2.4793 | 2.4049 | 2.381 | 2.3145 | 2.1504 | 2.0618
| GUESTROOM315_318 PTAC DXCOIL | 10.7093 | 9.4766 | 9.8193 | 9.3243 | 7.9045 | 9.5622 | 7.5497 | 9.1945 | 9.511 | 7.948 | 9.2252 | 9.3295 | 8.9143 | 8.9159 | 8.204 | 7.904
| GUESTROOM319 PTAC DXCOIL | 2.8218 | 2.4775 | 2.6248 | 2.3149 | 2.0912 | 2.5437 | 1.9901 | 2.3929 | 2.5115 | 2.0999 | 2.4059 | 2.4602 | 2.3247 | 2.3512 | 2.165 | 2.075
| GUESTROOM320_323 PTAC DXCOIL | 10.6067 | 9.3754 | 9.6812 | 9.2204 | 7.7849 | 9.4215 | 7.4299 | 9.0917 | 9.3602 | 7.8241 | 9.1224 | 9.1796 | 8.8123 | 8.7731 | 8.0737 | 7.7753
| GUESTROOM324 PTAC DXCOIL | 2.9676 | 2.5471 | 2.8115 | 2.3822 | 2.0925 | 2.6614 | 1.9423 | 2.4257 | 2.474 | 2.0844 | 2.4273 | 2.3907 | 2.3386 | 2.294 | 2.1284 | 2.0201
| GUESTROOM401 PTAC DXCOIL | 6.1014 | 3.7769 | 4.5572 | 3.4683 | 3.6439 | 3.8668 | 2.9847 | 3.0991 | 3.2255 | 2.8096 | 3.0257 | 2.8856 | 2.7006 | 2.6706 | 2.328 | 2.6036
| GUESTROOM402_405 PTAC DXCOIL | 11.1017 | 10.3587 | 10.5685 | 9.9465 | 9.6519 | 9.9661 | 9.9365 | 9.5188 | 10.0361 | 9.5682 | 9.4974 | 9.5979 | 8.9789 | 9.2945 | 8.5657 | 10.1458
| GUESTROOM406_408 PTAC DXCOIL | 8.8925 | 8.3751 | 8.572 | 8.0335 | 7.9352 | 8.1712 | 8.3214 | 7.7084 | 8.2116 | 8.0201 | 7.7041 | 7.8638 | 7.3237 | 7.6283 | 7.1383 | 8.8146
| GUESTROOM409_412 PTAC DXCOIL | 11.0605 | 10.34 | 10.5845 | 9.9507 | 9.6421 | 9.9428 | 9.9339 | 9.5122 | 10.0175 | 9.5683 | 9.4938 | 9.5852 | 9.0058 | 9.2884 | 8.5654 | 10.1412
| GUESTROOM413 PTAC DXCOIL | 3.1286 | 2.8083 | 3.0077 | 2.6987 | 2.6069 | 2.8272 | 2.5964 | 2.5489 | 2.6504 | 2.5397 | 2.535 | 2.4958 | 2.3839 | 2.4335 | 2.2237 | 2.5753
| GUESTROOM414 PTAC DXCOIL | 3.1925 | 2.8302 | 3.1035 | 2.78 | 2.4762 | 2.9399 | 2.1812 | 2.51 | 2.7218 | 2.2879 | 2.4899 | 2.5062 | 2.3887 | 2.4005 | 2.2185 | 2.0903
| GUESTROOM415_418 PTAC DXCOIL | 11.3046 | 10.2362 | 10.3399 | 9.7522 | 9.0701 | 10.1001 | 8.2711 | 9.3433 | 10.1074 | 8.4631 | 9.091 | 9.4989 | 8.5645 | 9.0155 | 8.2832 | 7.9382
| GUESTROOM419 PTAC DXCOIL | 2.9484 | 2.6402 | 2.7031 | 2.5468 | 2.3607 | 2.621 | 2.1313 | 2.3609 | 2.5989 | 2.1787 | 2.3267 | 2.4253 | 2.195 | 2.304 | 2.1087 | 2.0032
| GUESTROOM420_423 PTAC DXCOIL | 11.2335 | 10.1672 | 10.2431 | 9.6626 | 8.9887 | 10.0033 | 8.1947 | 9.2774 | 10.0076 | 8.3833 | 9.0254 | 9.402 | 8.4999 | 8.9225 | 8.1977 | 7.8547
| GUESTROOM424 PTAC DXCOIL | 3.1512 | 2.7556 | 2.9835 | 2.7095 | 2.4264 | 2.834 | 2.1646 | 2.4535 | 2.6731 | 2.2484 | 2.4154 | 2.4682 | 2.3166 | 2.3562 | 2.1694 | 2.0382
| PSZ-HEATCOOL:1_COOLC DXCOIL | 10.761 | 9.8703 | 9.8775 | 9.6376 | 8.9916 | 9.2464 | 7.2287 | 9.141 | 9.8674 | 8.2458 | 9.1113 | 9.6726 | 9.1069 | 9.2331 | 8.4313 | 7.4184
| PSZ-HEATCOOL:10_COOLC DXCOIL | 6.9534 | 5.8793 | 6.1717 | 5.5135 | 5.1473 | 5.7811 | 4.6102 | 5.4058 | 5.5777 | 4.8175 | 5.4302 | 5.3829 | 5.201 | 5.136 | 4.8113 | 4.7179
| PSZ-HEATCOOL:11_COOLC DXCOIL | 6.6215 | 5.5379 | 5.9078 | 5.1907 | 4.7251 | 5.445 | 4.2571 | 5.0958 | 5.1304 | 4.458 | 5.1192 | 4.9336 | 4.8801 | 4.7247 | 4.4585 | 4.4143
| PSZ-HEATCOOL:12_COOLC DXCOIL | 7.4435 | 6.3593 | 6.3069 | 6.1066 | 5.8966 | 5.891 | 5.0239 | 5.6216 | 5.6874 | 5.0061 | 5.4469 | 5.1043 | 5.0286 | 4.8729 | 4.4422 | 4.2689
| PSZ-HEATCOOL:2_COOLC DXCOIL | 25.3357 | 21.643 | 24.7762 | 21.5182 | 21.2895 | 22.995 | 16.1854 | 20.2234 | 17.3198 | 17.5137 | 20.3886 | 17.05 | 19.9416 | 15.3935 | 19.6832 | 14.6063
| PSZ-HEATCOOL:3_COOLC DXCOIL | 1.9651 | 1.6317 | 1.807 | 1.5762 | 1.7032 | 1.6124 | 1.4145 | 1.4895 | 1.5369 | 1.4107 | 1.4712 | 1.4913 | 1.3944 | 1.4271 | 1.2334 | 1.1329
| PSZ-HEATCOOL:4_COOLC DXCOIL | 13.0615 | 12.1031 | 13.2079 | 12.2463 | 12.94 | 12.8129 | 9.6145 | 11.6111 | 11.8053 | 10.8681 | 11.7341 | 11.7975 | 11.593 | 9.9747 | 11.383 | 7.8951
| PSZ-HEATCOOL:5_COOLC DXCOIL | 1.7393 | 1.3908 | 1.4338 | 1.2749 | 1.1849 | 1.0866 | 0.88605 | 1.2111 | 0.8905 | 0.86517 | 1.1893 | 0.84473 | 1.0858 | 0.81359 | 0.87837 | 0.92278
| PSZ-HEATCOOL:6_COOLC DXCOIL | 8.7957 | 8.2162 | 7.5261 | 8.0712 | 6.2894 | 6.5982 | 5.1301 | 8.0466 | 6.3341 | 5.5631 | 8.0418 | 6.278 | 7.7491 | 5.9358 | 6.6748 | 5.0738
| PSZ-HEATCOOL:7_COOLC DXCOIL | 31.0982 | 30.1595 | 29.1776 | 29.4453 | 25.4153 | 27.2306 | 24.2444 | 28.7911 | 30.1767 | 25.0639 | 28.6803 | 30.057 | 28.554 | 28.4438 | 26.3406 | 24.6508
| PSZ-HEATCOOL:8_COOLC DXCOIL | 4.2937 | 3.6881 | 3.8689 | 3.7193 | 3.3745 | 3.7306 | 2.181 | 3.4661 | 3.136 | 2.6446 | 3.4718 | 3.1033 | 3.4633 | 2.3749 | 3.2524 | 2.0041
| PSZ-HEATCOOL:9_COOLC DXCOIL | 13.0856 | 11.086 | 10.3 | 10.5797 | 8.0046 | 8.6063 | 5.7365 | 10.3476 | 7.7275 | 6.5745 | 10.2558 | 7.4588 | 9.7636 | 7.0515 | 7.915 | 5.4022
Heating (kW)
| FRONTSTAIRSFLR1 UNIT HEATER COIL | 0.5352 | 1.1058 | 0.83572 | 1.4786 | 0.40435 | 1.0732 | 0.55618 | 1.6945 | 1.3103 | 1.1138 | 2.5095 | 1.9665 | 2.8776 | 2.7446 | 3.0439 | 4.3695
| FRONTSTAIRSFLR2 UNIT HEATER COIL | 0.70515 | 1.0713 | 0.81682 | 1.3578 | 0.47591 | 0.98414 | 0.58198 | 1.5135 | 1.1815 | 1.0333 | 2.1842 | 1.7284 | 2.4704 | 2.3627 | 2.5968 | 3.6557
| FRONTSTAIRSFLR3 UNIT HEATER COIL | 0.74102 | 1.1101 | 0.84191 | 1.3954 | 0.50888 | 1.0109 | 0.62175 | 1.551 | 1.217 | 1.0709 | 2.2167 | 1.7632 | 2.5015 | 2.3957 | 2.6262 | 3.6833
| FRONTSTAIRSFLR4 UNIT HEATER COIL | 0.79815 | 1.2578 | 0.9178 | 1.5806 | 0.63223 | 1.1162 | 0.76829 | 1.7303 | 1.3914 | 1.2287 | 2.4237 | 1.9588 | 2.7062 | 2.6323 | 2.8232 | 3.8913
| FRONTSTORAGEFLR1 UNIT HEATER COIL | 0 | 0 | 0 | 0 | 0 | 0 | 0 | 0 | 0 | 0 | 0 | 0 | 0 | 0 | 0 | 0.10008
| FRONTSTORAGEFLR2 UNIT HEATER COIL | 0 | 0 | 0 | 0 | 0 | 0 | 0 | 0 | 0 | 0 | 0 | 0 | 0.0249 | 0.02998 | 0.03208 | 0.11468
| FRONTSTORAGEFLR3 UNIT HEATER COIL | 0 | 0 | 0 | 0 | 0 | 0 | 0 | 0 | 0 | 0 | 0.03444 | 0 | 0.04695 | 0.05142 | 0.05275 | 0.13169
| FRONTSTORAGEFLR4 UNIT HEATER COIL | 0 | 0.03004 | 0 | 0.08358 | 0 | 0 | 0 | 0.07224 | 0.04573 | 0 | 0.16022 | 0.11514 | 0.17219 | 0.19347 | 0.17364 | 0.25757
| GUESTROOM101 PTAC HEAT COIL | 0.73657 | 1.0492 | 0.96079 | 1.2173 | 0.72156 | 1.095 | 0.77901 | 1.3124 | 1.1523 | 1.0578 | 1.6908 | 1.4339 | 1.845 | 1.7752 | 1.9226 | 2.5201
| GUESTROOM102 PTAC HEAT COIL | 0.75496 | 1.071 | 0.98075 | 1.239 | 0.74053 | 1.1162 | 0.7981 | 1.3338 | 1.1741 | 1.0786 | 1.7138 | 1.4565 | 1.868 | 1.7984 | 1.946 | 2.5448
| GUESTROOM103 PTAC HEAT COIL | 0.98771 | 1.2953 | 1.214 | 1.4701 | 0.95468 | 1.3457 | 1.0062 | 1.5552 | 1.3979 | 1.2901 | 1.9457 | 1.6865 | 2.0959 | 2.0336 | 2.1717 | 2.7719
| GUESTROOM104 PTAC HEAT COIL | 0.96682 | 1.2771 | 1.2001 | 1.4564 | 0.94183 | 1.3308 | 0.99846 | 1.547 | 1.3844 | 1.2795 | 1.9351 | 1.6773 | 2.0853 | 2.0227 | 2.1609 | 2.7617
| GUESTROOM105 PTAC HEAT COIL | 0.74388 | 1.0643 | 0.98018 | 1.239 | 0.73534 | 1.1157 | 0.79698 | 1.3378 | 1.1735 | 1.0777 | 1.719 | 1.4625 | 1.8737 | 1.8042 | 1.9519 | 2.5546
| GUESTROOM201 PTAC HEAT COIL | 1.7865 | 1.906 | 1.7019 | 2.1398 | 1.3347 | 1.817 | 1.3561 | 2.2212 | 1.9122 | 1.7769 | 2.8524 | 2.3929 | 3.0682 | 2.9633 | 3.1695 | 4.0916
| GUESTROOM202_205 PTAC HEAT COIL | 3.2294 | 4.0413 | 3.4129 | 4.5315 | 2.7044 | 3.8267 | 2.8686 | 4.8197 | 4.1241 | 3.895 | 6.2049 | 5.1757 | 6.7203 | 6.4074 | 6.9797 | 9.0084
| GUESTROOM206_208 PTAC HEAT COIL | 2.4246 | 3.1329 | 2.6168 | 3.5116 | 2.0481 | 2.9707 | 2.1755 | 3.7341 | 3.2043 | 3.0115 | 4.8444 | 4.0322 | 5.2488 | 5.0018 | 5.4629 | 7.0718
| GUESTROOM209_212 PTAC HEAT COIL | 3.1341 | 3.959 | 3.3312 | 4.4471 | 2.6386 | 3.7446 | 2.8127 | 4.7461 | 4.0456 | 3.8295 | 6.1168 | 5.0912 | 6.6355 | 6.3152 | 6.8942 | 8.9134
| GUESTROOM213 PTAC HEAT COIL | 1.053 | 1.242 | 1.0907 | 1.3688 | 0.89954 | 1.1893 | 0.93433 | 1.433 | 1.2594 | 1.1927 | 1.7861 | 1.5271 | 1.9113 | 1.8385 | 1.9736 | 2.4795
| GUESTROOM214 PTAC HEAT COIL | 1.0197 | 1.2036 | 1.0588 | 1.3336 | 0.86403 | 1.1562 | 0.90039 | 1.3973 | 1.2219 | 1.1567 | 1.7518 | 1.4938 | 1.8752 | 1.8027 | 1.9377 | 2.4448
| GUESTROOM215_218 PTAC HEAT COIL | 2.8651 | 3.6827 | 3.0839 | 4.1915 | 2.3589 | 3.5012 | 2.5582 | 4.4913 | 3.7794 | 3.56 | 5.8847 | 4.8544 | 6.407 | 6.0843 | 6.6724 | 8.7278
| GUESTROOM219 PTAC HEAT COIL | 0.55632 | 0.73442 | 0.61963 | 0.86207 | 0.5786 | 0.68383 | 0.63954 | 0.93685 | 0.74919 | 0.76269 | 1.3007 | 1.0296 | 1.4366 | 1.3542 | 1.5051 | 2.0467
| GUESTROOM220_223 PTAC HEAT COIL | 2.9872 | 3.8196 | 3.2153 | 4.3251 | 2.503 | 3.6338 | 2.6789 | 4.6281 | 3.9188 | 3.6986 | 6.0137 | 4.9867 | 6.5327 | 6.2105 | 6.796 | 8.8325
| GUESTROOM224 PTAC HEAT COIL | 0.94965 | 1.1482 | 0.99749 | 1.2856 | 0.79472 | 1.1019 | 0.83301 | 1.3547 | 1.1722 | 1.102 | 1.7233 | 1.4584 | 1.851 | 1.7735 | 1.9156 | 2.4233
| GUESTROOM301 PTAC HEAT COIL | 1.8516 | 1.9529 | 1.735 | 2.1898 | 1.3799 | 1.847 | 1.3998 | 2.2652 | 1.9513 | 1.8167 | 2.8999 | 2.4349 | 3.111 | 3.0096 | 3.2091 | 4.1236
| GUESTROOM302_305 PTAC HEAT COIL | 3.3479 | 4.1534 | 3.4509 | 4.6506 | 2.8158 | 3.8684 | 2.9887 | 4.93 | 4.2155 | 4 | 6.319 | 5.2746 | 6.8235 | 6.5161 | 7.0736 | 9.0738
| GUESTROOM306_308 PTAC HEAT COIL | 2.6338 | 3.3322 | 2.7473 | 3.7126 | 2.241 | 3.1055 | 2.3733 | 3.9237 | 3.3813 | 3.1982 | 5.0416 | 4.2167 | 5.4344 | 5.1926 | 5.6416 | 7.2311
| GUESTROOM309_312 PTAC HEAT COIL | 3.3084 | 4.131 | 3.424 | 4.6269 | 2.7972 | 3.8453 | 2.9763 | 4.9125 | 4.1966 | 3.9867 | 6.2965 | 5.2536 | 6.8036 | 6.4927 | 7.0547 | 9.0543
| GUESTROOM313 PTAC HEAT COIL | 1.0919 | 1.2796 | 1.1101 | 1.4078 | 0.93436 | 1.2101 | 0.97064 | 1.4693 | 1.2916 | 1.2272 | 1.8248 | 1.5617 | 1.9472 | 1.8759 | 2.0077 | 2.5078
| GUESTROOM314 PTAC HEAT COIL | 1.0663 | 1.2492 | 1.0846 | 1.3814 | 0.90598 | 1.1832 | 0.9442 | 1.441 | 1.2618 | 1.1986 | 1.7984 | 1.536 | 1.919 | 1.8482 | 1.9795 | 2.4795
| GUESTROOM315_318 PTAC HEAT COIL | 3.2656 | 4.0778 | 3.3915 | 4.5881 | 2.7497 | 3.8109 | 2.9307 | 4.8724 | 4.1487 | 3.9401 | 6.2594 | 5.2207 | 6.7641 | 6.4503 | 7.0175 | 9.024
| GUESTROOM319 PTAC HEAT COIL | 0.83202 | 1.0194 | 0.84526 | 1.1578 | 0.66925 | 0.94981 | 0.70853 | 1.2253 | 1.0355 | 0.9735 | 1.5979 | 1.3217 | 1.7293 | 1.6527 | 1.7948 | 2.3303
| GUESTROOM320_323 PTAC HEAT COIL | 3.2397 | 4.0576 | 3.3694 | 4.5665 | 2.7332 | 3.7894 | 2.9174 | 4.8537 | 4.1292 | 3.924 | 6.2376 | 5.2006 | 6.7424 | 6.426 | 6.9952 | 8.9943
| GUESTROOM324 PTAC HEAT COIL | 1.0086 | 1.2053 | 1.0307 | 1.3433 | 0.8481 | 1.1365 | 0.88952 | 1.4092 | 1.222 | 1.1569 | 1.7721 | 1.5091 | 1.897 | 1.8198 | 1.9593 | 2.4586
| GUESTROOM401 PTAC HEAT COIL | 1.9908 | 2.2261 | 1.8797 | 2.5332 | 1.6401 | 2.0368 | 1.6894 | 2.5906 | 2.2632 | 2.1038 | 3.2738 | 2.7865 | 3.476 | 3.4271 | 3.5589 | 4.4817
| GUESTROOM402_405 PTAC HEAT COIL | 3.9981 | 5.2436 | 4.0658 | 6.0018 | 3.8771 | 4.6358 | 4.1317 | 6.1965 | 5.4357 | 5.1202 | 7.7664 | 6.6372 | 8.2305 | 8.1354 | 8.4189 | 10.4533
| GUESTROOM406_408 PTAC HEAT COIL | 3.1753 | 4.229 | 3.2578 | 4.8208 | 3.1146 | 3.7399 | 3.3134 | 4.9633 | 4.3833 | 4.1196 | 6.2284 | 5.3342 | 6.5881 | 6.518 | 6.7454 | 8.3622
| GUESTROOM409_412 PTAC HEAT COIL | 3.9668 | 5.2285 | 4.0461 | 5.9853 | 3.8649 | 4.6199 | 4.1248 | 6.1855 | 5.4236 | 5.113 | 7.7512 | 6.6232 | 8.2176 | 8.1196 | 8.4071 | 10.4416
| GUESTROOM413 PTAC HEAT COIL | 1.2512 | 1.551 | 1.2623 | 1.7443 | 1.1979 | 1.4012 | 1.256 | 1.7855 | 1.5961 | 1.5073 | 2.1859 | 1.9017 | 2.2986 | 2.2797 | 2.3439 | 2.8524
| GUESTROOM414 PTAC HEAT COIL | 1.2343 | 1.5381 | 1.2474 | 1.7391 | 1.1849 | 1.3874 | 1.2466 | 1.7784 | 1.5869 | 1.497 | 2.1825 | 1.8985 | 2.2945 | 2.2772 | 2.3394 | 2.8479
| GUESTROOM415_418 PTAC HEAT COIL | 3.9564 | 5.2128 | 4.0475 | 5.9857 | 3.8574 | 4.6185 | 4.1226 | 6.1827 | 5.4143 | 5.1072 | 7.7502 | 6.6276 | 8.2155 | 8.1112 | 8.4068 | 10.4391
| GUESTROOM419 PTAC HEAT COIL | 1.0776 | 1.3986 | 1.0855 | 1.6119 | 1.0384 | 1.2347 | 1.1039 | 1.6562 | 1.4537 | 1.363 | 2.0808 | 1.7817 | 2.2018 | 2.1847 | 2.2499 | 2.7925
| GUESTROOM420_423 PTAC HEAT COIL | 3.9138 | 5.1717 | 4.0062 | 5.943 | 3.8199 | 4.5773 | 4.0862 | 6.1418 | 5.3732 | 5.0691 | 7.705 | 6.5841 | 8.1706 | 8.0647 | 8.3615 | 10.3901
| GUESTROOM424 PTAC HEAT COIL | 1.1932 | 1.5125 | 1.2084 | 1.7111 | 1.1509 | 1.3582 | 1.218 | 1.7577 | 1.5642 | 1.4816 | 2.156 | 1.8738 | 2.2713 | 2.2491 | 2.3177 | 2.8256
| REARSTAIRSFLR1 UNIT HEATER COIL | 0.47638 | 1.0001 | 0.74218 | 1.3577 | 0.32303 | 0.96342 | 0.46482 | 1.5665 | 1.1908 | 1.0033 | 2.3624 | 1.8301 | 2.723 | 2.5937 | 2.8846 | 4.2119
| REARSTAIRSFLR2 UNIT HEATER COIL | 0.58264 | 0.9408 | 0.68849 | 1.2159 | 0.36334 | 0.85202 | 0.46555 | 1.3716 | 1.0467 | 0.90326 | 2.0249 | 1.577 | 2.3101 | 2.2005 | 2.4361 | 3.496
| REARSTAIRSFLR3 UNIT HEATER COIL | 0.60584 | 0.9663 | 0.70346 | 1.2417 | 0.38652 | 0.86843 | 0.49202 | 1.3992 | 1.0711 | 0.92899 | 2.0517 | 1.6025 | 2.3373 | 2.2282 | 2.4627 | 3.5202
| REARSTAIRSFLR4 UNIT HEATER COIL | 0.65517 | 1.0957 | 0.76708 | 1.4135 | 0.49475 | 0.95703 | 0.62553 | 1.5622 | 1.2255 | 1.0708 | 2.2501 | 1.7862 | 2.5317 | 2.4559 | 2.6492 | 3.7164
| REARSTORAGEFLR1 UNIT HEATER COIL | 0.36573 | 0.56469 | 0.49147 | 0.77614 | 0.18174 | 0.58793 | 0.2171 | 0.83456 | 0.66577 | 0.50688 | 1.2883 | 1.0148 | 1.4491 | 1.4237 | 1.5237 | 2.2063
| REARSTORAGEFLR2 UNIT HEATER COIL | 0.52861 | 0.61687 | 0.52053 | 0.77602 | 0.27677 | 0.58047 | 0.29817 | 0.80415 | 0.65148 | 0.53034 | 1.1824 | 0.94538 | 1.3031 | 1.2816 | 1.3568 | 1.8919
| REARSTORAGEFLR3 UNIT HEATER COIL | 0.54783 | 0.63567 | 0.53256 | 0.79408 | 0.29306 | 0.59243 | 0.31538 | 0.82209 | 0.66698 | 0.54713 | 1.1996 | 0.96131 | 1.3198 | 1.2979 | 1.3729 | 1.9055
| REARSTORAGEFLR4 UNIT HEATER COIL | 0.53559 | 0.64764 | 0.52888 | 0.81269 | 0.30203 | 0.59826 | 0.33135 | 0.8427 | 0.68497 | 0.56592 | 1.222 | 0.98138 | 1.3429 | 1.3218 | 1.3957 | 1.9271
| PSZ-HEATCOOL:1_HEATC | 30.3554 | 14.3582 | 13.9694 | 14.1367 | 25.8946 | 12.8197 | 20.9804 | 14.0076 | 12.396 | 12.4334 | 14.227 | 12.5104 | 14.35 | 13.027 | 13.288 | 12.9827
| PSZ-HEATCOOL:10_HEATC | 9.4747 | 8.1231 | 8.8412 | 7.9941 | 7.6669 | 8.2135 | 13.3518 | 8.0178 | 7.3078 | 7.5492 | 8.3378 | 7.3713 | 8.3535 | 7.774 | 8.1501 | 8.8174
| PSZ-HEATCOOL:11_HEATC | 8.9503 | 7.5981 | 8.4101 | 7.4972 | 7.0828 | 7.7824 | 6.5848 | 7.5159 | 6.797 | 7.0571 | 7.8367 | 6.859 | 7.8574 | 7.2788 | 7.6845 | 8.4026
| PSZ-HEATCOOL:12_HEATC | 10.322 | 8.9939 | 9.0738 | 9.0681 | 8.7038 | 8.3545 | 7.6493 | 8.4545 | 7.4331 | 7.8075 | 8.4757 | 7.0536 | 8.1535 | 7.4572 | 7.663 | 8.2039
| PSZ-HEATCOOL:2_HEATC | 30.1153 | 31.9093 | 30.9449 | 33.164 | 29.1327 | 30.6858 | 29.3881 | 34.9326 | 29.6852 | 32.9731 | 39.3046 | 33.2513 | 41.2848 | 38.3846 | 41.654 | 51.9781
| PSZ-HEATCOOL:3_HEATC | 2.7198 | 2.1779 | 2.4108 | 2.109 | 2.3568 | 2.0691 | 1.9637 | 2.0143 | 1.7558 | 1.9315 | 1.9737 | 1.7007 | 1.8793 | 1.7188 | 1.6276 | 1.5483
| PSZ-HEATCOOL:4_HEATC | 18.843 | 23.2715 | 20.777 | 25.083 | 19.3885 | 21.8524 | 20.4621 | 27.2226 | 22.8522 | 24.1859 | 31.7509 | 26.7536 | 34.1006 | 31.7488 | 34.6826 | 43.1954
| PSZ-HEATCOOL:5_HEATC | 2.0934 | 1.6565 | 1.8342 | 1.6301 | 1.7493 | 1.5391 | 1.4056 | 1.5791 | 1.2607 | 1.4325 | 1.6254 | 1.284 | 1.5786 | 1.393 | 1.431 | 1.8774
| PSZ-HEATCOOL:6_HEATC | 9.7888 | 10.2221 | 9.6393 | 10.4905 | 8.9642 | 9.7269 | 8.8687 | 10.8857 | 9.8634 | 9.8378 | 11.7794 | 10.6206 | 12.2372 | 11.608 | 12.1511 | 13.5863
| PSZ-HEATCOOL:7_HEATC | 75.8888 | 39.9302 | 38.584 | 40.3828 | 72.7286 | 38.5713 | 70.3009 | 40.9842 | 38.7448 | 38.6649 | 42.3849 | 39.9036 | 43.1381 | 41.5071 | 42.5704 | 44.5041
| PSZ-HEATCOOL:8_HEATC | 5.7048 | 6.5044 | 5.7549 | 6.9459 | 5.0224 | 5.9823 | 5.0656 | 7.4277 | 6.2197 | 6.2216 | 8.557 | 7.1935 | 9.1808 | 8.4341 | 9.1825 | 11.0541
| PSZ-HEATCOOL:9_HEATC | 15.2517 | 13.7177 | 13.3457 | 13.5845 | 11.3603 | 12.5631 | 10.0174 | 13.7604 | 11.8135 | 11.6245 | 14.6358 | 12.4392 | 14.973 | 13.5598 | 14.048 | 14.9422
HVAC Efficiency
Air Conditioning (COP)
| GUESTROOM101 PTAC DXCOIL | 2.99 | 3.04 | 3.02 | 3.06 | 3.07 | 3.09 | 3.09 | 3.08 | 3.09 | 3.09 | 3.08 | 3.09 | 3.09 | 3.09 | 3.09 | 3.09
| GUESTROOM102 PTAC DXCOIL | 2.98 | 3.03 | 3.01 | 3.06 | 3.05 | 3.08 | 3.09 | 3.07 | 3.09 | 3.09 | 3.07 | 3.09 | 3.09 | 3.09 | 3.09 | 3.09
| GUESTROOM103 PTAC DXCOIL | 2.92 | 3 | 2.97 | 3.04 | 3.03 | 3.05 | 3.09 | 3.06 | 3.09 | 3.09 | 3.06 | 3.09 | 3.09 | 3.09 | 3.09 | 3.09
| GUESTROOM104 PTAC DXCOIL | 2.94 | 3.04 | 3.03 | 3.06 | 3.09 | 3.08 | 3.09 | 3.08 | 3.09 | 3.09 | 3.08 | 3.09 | 3.09 | 3.09 | 3.09 | 3.09
| GUESTROOM105 PTAC DXCOIL | 2.97 | 3.05 | 3.06 | 3.06 | 3.09 | 3.09 | 3.09 | 3.07 | 3.09 | 3.09 | 3.07 | 3.09 | 3.09 | 3.09 | 3.09 | 3.09
| GUESTROOM201 PTAC DXCOIL | 2.67 | 2.8 | 2.67 | 2.86 | 2.82 | 2.77 | 2.93 | 2.92 | 2.9 | 2.96 | 2.92 | 2.94 | 2.97 | 2.98 | 3.03 | 3
| GUESTROOM202_205 PTAC DXCOIL | 2.67 | 2.67 | 2.67 | 2.67 | 2.67 | 2.67 | 2.67 | 2.67 | 2.67 | 2.67 | 2.67 | 2.67 | 2.67 | 2.67 | 2.67 | 2.67
| GUESTROOM206_208 PTAC DXCOIL | 2.67 | 2.67 | 2.67 | 2.67 | 2.67 | 2.67 | 2.67 | 2.67 | 2.67 | 2.67 | 2.67 | 2.67 | 2.67 | 2.67 | 2.67 | 2.67
| GUESTROOM209_212 PTAC DXCOIL | 2.67 | 2.67 | 2.67 | 2.67 | 2.67 | 2.67 | 2.67 | 2.67 | 2.67 | 2.67 | 2.67 | 2.67 | 2.67 | 2.67 | 2.67 | 2.67
| GUESTROOM213 PTAC DXCOIL | 2.93 | 2.97 | 2.91 | 3 | 2.99 | 2.96 | 3.01 | 3.01 | 3 | 3.01 | 3.01 | 3.02 | 3.04 | 3.03 | 3.06 | 3.02
| GUESTROOM214 PTAC DXCOIL | 2.91 | 3 | 2.94 | 3.01 | 3.08 | 2.98 | 3.09 | 3.02 | 3.02 | 3.09 | 3.02 | 3.04 | 3.04 | 3.06 | 3.09 | 3.09
| GUESTROOM215_218 PTAC DXCOIL | 2.67 | 2.67 | 2.67 | 2.67 | 2.67 | 2.67 | 2.67 | 2.67 | 2.67 | 2.67 | 2.67 | 2.67 | 2.67 | 2.67 | 2.67 | 2.67
| GUESTROOM219 PTAC DXCOIL | 2.89 | 2.95 | 2.91 | 2.95 | 3 | 2.92 | 3.02 | 2.96 | 2.91 | 3 | 2.96 | 2.92 | 2.98 | 2.94 | 2.99 | 3
| GUESTROOM220_223 PTAC DXCOIL | 2.67 | 2.67 | 2.67 | 2.67 | 2.67 | 2.67 | 2.67 | 2.67 | 2.67 | 2.67 | 2.67 | 2.67 | 2.67 | 2.67 | 2.67 | 2.67
| GUESTROOM224 PTAC DXCOIL | 2.93 | 3.01 | 2.96 | 3.04 | 3.09 | 2.99 | 3.09 | 3.03 | 3.02 | 3.09 | 3.03 | 3.04 | 3.05 | 3.05 | 3.09 | 3.09
| GUESTROOM301 PTAC DXCOIL | 2.67 | 2.81 | 2.67 | 2.87 | 2.83 | 2.77 | 2.94 | 2.92 | 2.9 | 2.97 | 2.93 | 2.94 | 2.97 | 2.98 | 3.03 | 2.99
| GUESTROOM302_305 PTAC DXCOIL | 2.67 | 2.67 | 2.67 | 2.67 | 2.67 | 2.67 | 2.67 | 2.67 | 2.67 | 2.67 | 2.67 | 2.67 | 2.67 | 2.67 | 2.67 | 2.67
| GUESTROOM306_308 PTAC DXCOIL | 2.67 | 2.67 | 2.67 | 2.67 | 2.67 | 2.67 | 2.67 | 2.67 | 2.67 | 2.67 | 2.67 | 2.67 | 2.67 | 2.67 | 2.67 | 2.67
| GUESTROOM309_312 PTAC DXCOIL | 2.67 | 2.67 | 2.67 | 2.67 | 2.67 | 2.67 | 2.67 | 2.67 | 2.67 | 2.67 | 2.67 | 2.67 | 2.67 | 2.67 | 2.67 | 2.67
| GUESTROOM313 PTAC DXCOIL | 2.93 | 2.97 | 2.9 | 2.99 | 2.99 | 2.95 | 3 | 3.01 | 2.99 | 3 | 3 | 3.01 | 3.03 | 3.02 | 3.05 | 3
| GUESTROOM314 PTAC DXCOIL | 2.91 | 2.99 | 2.93 | 3.02 | 3.08 | 2.96 | 3.09 | 3.02 | 3.01 | 3.08 | 3.02 | 3.03 | 3.03 | 3.05 | 3.08 | 3.09
| GUESTROOM315_318 PTAC DXCOIL | 2.67 | 2.67 | 2.67 | 2.67 | 2.67 | 2.67 | 2.67 | 2.67 | 2.67 | 2.67 | 2.67 | 2.67 | 2.67 | 2.67 | 2.67 | 2.67
| GUESTROOM319 PTAC DXCOIL | 2.95 | 3.02 | 2.99 | 3.05 | 3.09 | 3 | 3.09 | 3.03 | 3.01 | 3.09 | 3.03 | 3.02 | 3.04 | 3.04 | 3.07 | 3.09
| GUESTROOM320_323 PTAC DXCOIL | 2.67 | 2.67 | 2.67 | 2.67 | 2.67 | 2.67 | 2.67 | 2.67 | 2.67 | 2.67 | 2.67 | 2.67 | 2.67 | 2.67 | 2.67 | 2.67
| GUESTROOM324 PTAC DXCOIL | 2.93 | 3 | 2.96 | 3.03 | 3.09 | 2.98 | 3.09 | 3.03 | 3.02 | 3.09 | 3.03 | 3.03 | 3.04 | 3.05 | 3.08 | 3.09
| GUESTROOM401 PTAC DXCOIL | 2.67 | 2.78 | 2.67 | 2.84 | 2.8 | 2.76 | 2.92 | 2.9 | 2.88 | 2.96 | 2.92 | 2.94 | 2.98 | 2.98 | 3.04 | 2.99
| GUESTROOM402_405 PTAC DXCOIL | 2.67 | 2.67 | 2.67 | 2.67 | 2.67 | 2.67 | 2.67 | 2.67 | 2.67 | 2.67 | 2.67 | 2.67 | 2.67 | 2.67 | 2.67 | 2.67
| GUESTROOM406_408 PTAC DXCOIL | 2.67 | 2.67 | 2.67 | 2.67 | 2.67 | 2.67 | 2.67 | 2.67 | 2.67 | 2.67 | 2.67 | 2.67 | 2.67 | 2.67 | 2.67 | 2.67
| GUESTROOM409_412 PTAC DXCOIL | 2.67 | 2.67 | 2.67 | 2.67 | 2.67 | 2.67 | 2.67 | 2.67 | 2.67 | 2.67 | 2.67 | 2.67 | 2.67 | 2.67 | 2.67 | 2.67
| GUESTROOM413 PTAC DXCOIL | 2.9 | 2.96 | 2.92 | 2.98 | 2.99 | 2.95 | 2.99 | 3 | 2.98 | 3.01 | 3.01 | 3.01 | 3.03 | 3.02 | 3.06 | 3
| GUESTROOM414 PTAC DXCOIL | 2.89 | 2.95 | 2.9 | 2.96 | 3.02 | 2.93 | 3.07 | 3.01 | 2.97 | 3.05 | 3.01 | 3.01 | 3.03 | 3.03 | 3.06 | 3.09
| GUESTROOM415_418 PTAC DXCOIL | 2.67 | 2.67 | 2.67 | 2.67 | 2.67 | 2.67 | 2.67 | 2.67 | 2.67 | 2.67 | 2.67 | 2.67 | 2.67 | 2.67 | 2.67 | 2.67
| GUESTROOM419 PTAC DXCOIL | 2.93 | 2.99 | 2.98 | 3 | 3.04 | 2.99 | 3.08 | 3.04 | 2.99 | 3.07 | 3.04 | 3.03 | 3.07 | 3.05 | 3.08 | 3.09
| GUESTROOM420_423 PTAC DXCOIL | 2.67 | 2.67 | 2.67 | 2.67 | 2.67 | 2.67 | 2.67 | 2.67 | 2.67 | 2.67 | 2.67 | 2.67 | 2.67 | 2.67 | 2.67 | 2.67
| GUESTROOM424 PTAC DXCOIL | 2.89 | 2.97 | 2.92 | 2.97 | 3.03 | 2.95 | 3.07 | 3.02 | 2.98 | 3.06 | 3.03 | 3.02 | 3.05 | 3.04 | 3.07 | 3.09
| PSZ-HEATCOOL:1_COOLC DXCOIL | 3.67 | 3.67 | 3.67 | 3.67 | 3.67 | 3.67 | 3.67 | 3.67 | 3.67 | 3.67 | 3.67 | 3.67 | 3.67 | 3.67 | 3.67 | 3.67
| PSZ-HEATCOOL:10_COOLC DXCOIL | 3.67 | 3.67 | 3.67 | 3.67 | 3.67 | 3.67 | 3.67 | 3.67 | 3.67 | 3.67 | 3.67 | 3.67 | 3.67 | 3.67 | 3.67 | 3.67
| PSZ-HEATCOOL:11_COOLC DXCOIL | 3.67 | 3.67 | 3.67 | 3.67 | 3.67 | 3.67 | 3.67 | 3.67 | 3.67 | 3.67 | 3.67 | 3.67 | 3.67 | 3.67 | 3.67 | 3.67
| PSZ-HEATCOOL:12_COOLC DXCOIL | 3.67 | 3.67 | 3.67 | 3.67 | 3.67 | 3.67 | 3.67 | 3.67 | 3.67 | 3.67 | 3.67 | 3.67 | 3.67 | 3.67 | 3.67 | 3.67
| PSZ-HEATCOOL:2_COOLC DXCOIL | 3.5 | 3.5 | 3.5 | 3.5 | 3.5 | 3.5 | 3.67 | 3.5 | 3.67 | 3.67 | 3.5 | 3.67 | 3.5 | 3.67 | 3.5 | 3.67
| PSZ-HEATCOOL:3_COOLC DXCOIL | 3.67 | 3.67 | 3.67 | 3.67 | 3.67 | 3.67 | 3.67 | 3.67 | 3.67 | 3.67 | 3.67 | 3.67 | 3.67 | 3.67 | 3.67 | 3.67
| PSZ-HEATCOOL:4_COOLC DXCOIL | 3.67 | 3.67 | 3.67 | 3.67 | 3.67 | 3.67 | 3.67 | 3.67 | 3.67 | 3.67 | 3.67 | 3.67 | 3.67 | 3.67 | 3.67 | 3.67
| PSZ-HEATCOOL:5_COOLC DXCOIL | 3.67 | 3.67 | 3.67 | 3.67 | 3.67 | 3.67 | 3.67 | 3.67 | 3.67 | 3.67 | 3.67 | 3.67 | 3.67 | 3.67 | 3.67 | 3.67
| PSZ-HEATCOOL:6_COOLC DXCOIL | 3.67 | 3.67 | 3.67 | 3.67 | 3.67 | 3.67 | 3.67 | 3.67 | 3.67 | 3.67 | 3.67 | 3.67 | 3.67 | 3.67 | 3.67 | 3.67
| PSZ-HEATCOOL:7_COOLC DXCOIL | 3.5 | 3.5 | 3.5 | 3.5 | 3.5 | 3.5 | 3.5 | 3.5 | 3.5 | 3.5 | 3.5 | 3.5 | 3.5 | 3.5 | 3.5 | 3.5
| PSZ-HEATCOOL:8_COOLC DXCOIL | 3.67 | 3.67 | 3.67 | 3.67 | 3.67 | 3.67 | 3.67 | 3.67 | 3.67 | 3.67 | 3.67 | 3.67 | 3.67 | 3.67 | 3.67 | 3.67
| PSZ-HEATCOOL:9_COOLC DXCOIL | 3.67 | 3.67 | 3.67 | 3.67 | 3.67 | 3.67 | 3.67 | 3.67 | 3.67 | 3.67 | 3.67 | 3.67 | 3.67 | 3.67 | 3.67 | 3.67
Heating Efficiency (%)
| FRONTSTAIRSFLR1 UNIT HEATER COIL | 1 | 1 | 1 | 1 | 1 | 1 | 1 | 1 | 1 | 1 | 1 | 1 | 1 | 1 | 1 | 1
| FRONTSTAIRSFLR2 UNIT HEATER COIL | 1 | 1 | 1 | 1 | 1 | 1 | 1 | 1 | 1 | 1 | 1 | 1 | 1 | 1 | 1 | 1
| FRONTSTAIRSFLR3 UNIT HEATER COIL | 1 | 1 | 1 | 1 | 1 | 1 | 1 | 1 | 1 | 1 | 1 | 1 | 1 | 1 | 1 | 1
| FRONTSTAIRSFLR4 UNIT HEATER COIL | 1 | 1 | 1 | 1 | 1 | 1 | 1 | 1 | 1 | 1 | 1 | 1 | 1 | 1 | 1 | 1
| FRONTSTORAGEFLR1 UNIT HEATER COIL | 1 | 1 | 1 | 1 | 1 | 1 | 1 | 1 | 1 | 1 | 1 | 1 | 1 | 1 | 1 | 1
| FRONTSTORAGEFLR2 UNIT HEATER COIL | 1 | 1 | 1 | 1 | 1 | 1 | 1 | 1 | 1 | 1 | 1 | 1 | 1 | 1 | 1 | 1
| FRONTSTORAGEFLR3 UNIT HEATER COIL | 1 | 1 | 1 | 1 | 1 | 1 | 1 | 1 | 1 | 1 | 1 | 1 | 1 | 1 | 1 | 1
| FRONTSTORAGEFLR4 UNIT HEATER COIL | 1 | 1 | 1 | 1 | 1 | 1 | 1 | 1 | 1 | 1 | 1 | 1 | 1 | 1 | 1 | 1
| GUESTROOM101 PTAC HEAT COIL | 1 | 1 | 1 | 1 | 1 | 1 | 1 | 1 | 1 | 1 | 1 | 1 | 1 | 1 | 1 | 1
| GUESTROOM102 PTAC HEAT COIL | 1 | 1 | 1 | 1 | 1 | 1 | 1 | 1 | 1 | 1 | 1 | 1 | 1 | 1 | 1 | 1
| GUESTROOM103 PTAC HEAT COIL | 1 | 1 | 1 | 1 | 1 | 1 | 1 | 1 | 1 | 1 | 1 | 1 | 1 | 1 | 1 | 1
| GUESTROOM104 PTAC HEAT COIL | 1 | 1 | 1 | 1 | 1 | 1 | 1 | 1 | 1 | 1 | 1 | 1 | 1 | 1 | 1 | 1
| GUESTROOM105 PTAC HEAT COIL | 1 | 1 | 1 | 1 | 1 | 1 | 1 | 1 | 1 | 1 | 1 | 1 | 1 | 1 | 1 | 1
| GUESTROOM201 PTAC HEAT COIL | 1 | 1 | 1 | 1 | 1 | 1 | 1 | 1 | 1 | 1 | 1 | 1 | 1 | 1 | 1 | 1
| GUESTROOM202_205 PTAC HEAT COIL | 1 | 1 | 1 | 1 | 1 | 1 | 1 | 1 | 1 | 1 | 1 | 1 | 1 | 1 | 1 | 1
| GUESTROOM206_208 PTAC HEAT COIL | 1 | 1 | 1 | 1 | 1 | 1 | 1 | 1 | 1 | 1 | 1 | 1 | 1 | 1 | 1 | 1
| GUESTROOM209_212 PTAC HEAT COIL | 1 | 1 | 1 | 1 | 1 | 1 | 1 | 1 | 1 | 1 | 1 | 1 | 1 | 1 | 1 | 1
| GUESTROOM213 PTAC HEAT COIL | 1 | 1 | 1 | 1 | 1 | 1 | 1 | 1 | 1 | 1 | 1 | 1 | 1 | 1 | 1 | 1
| GUESTROOM214 PTAC HEAT COIL | 1 | 1 | 1 | 1 | 1 | 1 | 1 | 1 | 1 | 1 | 1 | 1 | 1 | 1 | 1 | 1
| GUESTROOM215_218 PTAC HEAT COIL | 1 | 1 | 1 | 1 | 1 | 1 | 1 | 1 | 1 | 1 | 1 | 1 | 1 | 1 | 1 | 1
| GUESTROOM219 PTAC HEAT COIL | 1 | 1 | 1 | 1 | 1 | 1 | 1 | 1 | 1 | 1 | 1 | 1 | 1 | 1 | 1 | 1
| GUESTROOM220_223 PTAC HEAT COIL | 1 | 1 | 1 | 1 | 1 | 1 | 1 | 1 | 1 | 1 | 1 | 1 | 1 | 1 | 1 | 1
| GUESTROOM224 PTAC HEAT COIL | 1 | 1 | 1 | 1 | 1 | 1 | 1 | 1 | 1 | 1 | 1 | 1 | 1 | 1 | 1 | 1
| GUESTROOM301 PTAC HEAT COIL | 1 | 1 | 1 | 1 | 1 | 1 | 1 | 1 | 1 | 1 | 1 | 1 | 1 | 1 | 1 | 1
| GUESTROOM302_305 PTAC HEAT COIL | 1 | 1 | 1 | 1 | 1 | 1 | 1 | 1 | 1 | 1 | 1 | 1 | 1 | 1 | 1 | 1
| GUESTROOM306_308 PTAC HEAT COIL | 1 | 1 | 1 | 1 | 1 | 1 | 1 | 1 | 1 | 1 | 1 | 1 | 1 | 1 | 1 | 1
| GUESTROOM309_312 PTAC HEAT COIL | 1 | 1 | 1 | 1 | 1 | 1 | 1 | 1 | 1 | 1 | 1 | 1 | 1 | 1 | 1 | 1
| GUESTROOM313 PTAC HEAT COIL | 1 | 1 | 1 | 1 | 1 | 1 | 1 | 1 | 1 | 1 | 1 | 1 | 1 | 1 | 1 | 1
| GUESTROOM314 PTAC HEAT COIL | 1 | 1 | 1 | 1 | 1 | 1 | 1 | 1 | 1 | 1 | 1 | 1 | 1 | 1 | 1 | 1
| GUESTROOM315_318 PTAC HEAT COIL | 1 | 1 | 1 | 1 | 1 | 1 | 1 | 1 | 1 | 1 | 1 | 1 | 1 | 1 | 1 | 1
| GUESTROOM319 PTAC HEAT COIL | 1 | 1 | 1 | 1 | 1 | 1 | 1 | 1 | 1 | 1 | 1 | 1 | 1 | 1 | 1 | 1
| GUESTROOM320_323 PTAC HEAT COIL | 1 | 1 | 1 | 1 | 1 | 1 | 1 | 1 | 1 | 1 | 1 | 1 | 1 | 1 | 1 | 1
| GUESTROOM324 PTAC HEAT COIL | 1 | 1 | 1 | 1 | 1 | 1 | 1 | 1 | 1 | 1 | 1 | 1 | 1 | 1 | 1 | 1
| GUESTROOM401 PTAC HEAT COIL | 1 | 1 | 1 | 1 | 1 | 1 | 1 | 1 | 1 | 1 | 1 | 1 | 1 | 1 | 1 | 1
| GUESTROOM402_405 PTAC HEAT COIL | 1 | 1 | 1 | 1 | 1 | 1 | 1 | 1 | 1 | 1 | 1 | 1 | 1 | 1 | 1 | 1
| GUESTROOM406_408 PTAC HEAT COIL | 1 | 1 | 1 | 1 | 1 | 1 | 1 | 1 | 1 | 1 | 1 | 1 | 1 | 1 | 1 | 1
| GUESTROOM409_412 PTAC HEAT COIL | 1 | 1 | 1 | 1 | 1 | 1 | 1 | 1 | 1 | 1 | 1 | 1 | 1 | 1 | 1 | 1
| GUESTROOM413 PTAC HEAT COIL | 1 | 1 | 1 | 1 | 1 | 1 | 1 | 1 | 1 | 1 | 1 | 1 | 1 | 1 | 1 | 1
| GUESTROOM414 PTAC HEAT COIL | 1 | 1 | 1 | 1 | 1 | 1 | 1 | 1 | 1 | 1 | 1 | 1 | 1 | 1 | 1 | 1
| GUESTROOM415_418 PTAC HEAT COIL | 1 | 1 | 1 | 1 | 1 | 1 | 1 | 1 | 1 | 1 | 1 | 1 | 1 | 1 | 1 | 1
| GUESTROOM419 PTAC HEAT COIL | 1 | 1 | 1 | 1 | 1 | 1 | 1 | 1 | 1 | 1 | 1 | 1 | 1 | 1 | 1 | 1
| GUESTROOM420_423 PTAC HEAT COIL | 1 | 1 | 1 | 1 | 1 | 1 | 1 | 1 | 1 | 1 | 1 | 1 | 1 | 1 | 1 | 1
| GUESTROOM424 PTAC HEAT COIL | 1 | 1 | 1 | 1 | 1 | 1 | 1 | 1 | 1 | 1 | 1 | 1 | 1 | 1 | 1 | 1
| REARSTAIRSFLR1 UNIT HEATER COIL | 1 | 1 | 1 | 1 | 1 | 1 | 1 | 1 | 1 | 1 | 1 | 1 | 1 | 1 | 1 | 1
| REARSTAIRSFLR2 UNIT HEATER COIL | 1 | 1 | 1 | 1 | 1 | 1 | 1 | 1 | 1 | 1 | 1 | 1 | 1 | 1 | 1 | 1
| REARSTAIRSFLR3 UNIT HEATER COIL | 1 | 1 | 1 | 1 | 1 | 1 | 1 | 1 | 1 | 1 | 1 | 1 | 1 | 1 | 1 | 1
| REARSTAIRSFLR4 UNIT HEATER COIL | 1 | 1 | 1 | 1 | 1 | 1 | 1 | 1 | 1 | 1 | 1 | 1 | 1 | 1 | 1 | 1
| REARSTORAGEFLR1 UNIT HEATER COIL | 1 | 1 | 1 | 1 | 1 | 1 | 1 | 1 | 1 | 1 | 1 | 1 | 1 | 1 | 1 | 1
| REARSTORAGEFLR2 UNIT HEATER COIL | 1 | 1 | 1 | 1 | 1 | 1 | 1 | 1 | 1 | 1 | 1 | 1 | 1 | 1 | 1 | 1
| REARSTORAGEFLR3 UNIT HEATER COIL | 1 | 1 | 1 | 1 | 1 | 1 | 1 | 1 | 1 | 1 | 1 | 1 | 1 | 1 | 1 | 1
| REARSTORAGEFLR4 UNIT HEATER COIL | 1 | 1 | 1 | 1 | 1 | 1 | 1 | 1 | 1 | 1 | 1 | 1 | 1 | 1 | 1 | 1
| PSZ-HEATCOOL:1_HEATC | 0.8 | 0.8 | 0.8 | 0.8 | 0.8 | 0.8 | 0.8 | 0.8 | 0.8 | 0.8 | 0.8 | 0.8 | 0.8 | 0.8 | 0.8 | 0.8
| PSZ-HEATCOOL:10_HEATC | 0.8 | 0.8 | 0.8 | 0.8 | 0.8 | 0.8 | 0.8 | 0.8 | 0.8 | 0.8 | 0.8 | 0.8 | 0.8 | 0.8 | 0.8 | 0.8
| PSZ-HEATCOOL:11_HEATC | 0.8 | 0.8 | 0.8 | 0.8 | 0.8 | 0.8 | 0.8 | 0.8 | 0.8 | 0.8 | 0.8 | 0.8 | 0.8 | 0.8 | 0.8 | 0.8
| PSZ-HEATCOOL:12_HEATC | 0.8 | 0.8 | 0.8 | 0.8 | 0.8 | 0.8 | 0.8 | 0.8 | 0.8 | 0.8 | 0.8 | 0.8 | 0.8 | 0.8 | 0.8 | 0.8
| PSZ-HEATCOOL:2_HEATC | 0.8 | 0.8 | 0.8 | 0.8 | 0.8 | 0.8 | 0.8 | 0.8 | 0.8 | 0.8 | 0.8 | 0.8 | 0.8 | 0.8 | 0.8 | 0.8
| PSZ-HEATCOOL:3_HEATC | 0.8 | 0.8 | 0.8 | 0.8 | 0.8 | 0.8 | 0.8 | 0.8 | 0.8 | 0.8 | 0.8 | 0.8 | 0.8 | 0.8 | 0.8 | 0.8
| PSZ-HEATCOOL:4_HEATC | 0.8 | 0.8 | 0.8 | 0.8 | 0.8 | 0.8 | 0.8 | 0.8 | 0.8 | 0.8 | 0.8 | 0.8 | 0.8 | 0.8 | 0.8 | 0.8
| PSZ-HEATCOOL:5_HEATC | 0.8 | 0.8 | 0.8 | 0.8 | 0.8 | 0.8 | 0.8 | 0.8 | 0.8 | 0.8 | 0.8 | 0.8 | 0.8 | 0.8 | 0.8 | 0.8
| PSZ-HEATCOOL:6_HEATC | 0.8 | 0.8 | 0.8 | 0.8 | 0.8 | 0.8 | 0.8 | 0.8 | 0.8 | 0.8 | 0.8 | 0.8 | 0.8 | 0.8 | 0.8 | 0.8
| PSZ-HEATCOOL:7_HEATC | 0.78 | 0.8 | 0.8 | 0.8 | 0.78 | 0.8 | 0.78 | 0.8 | 0.8 | 0.8 | 0.8 | 0.8 | 0.8 | 0.8 | 0.8 | 0.8
| PSZ-HEATCOOL:8_HEATC | 0.8 | 0.8 | 0.8 | 0.8 | 0.8 | 0.8 | 0.8 | 0.8 | 0.8 | 0.8 | 0.8 | 0.8 | 0.8 | 0.8 | 0.8 | 0.8
| PSZ-HEATCOOL:9_HEATC | 0.8 | 0.8 | 0.8 | 0.8 | 0.8 | 0.8 | 0.8 | 0.8 | 0.8 | 0.8 | 0.8 | 0.8 | 0.8 | 0.8 | 0.8 | 0.8
HVAC Control - Economizer
| All GuestRoom & UnitHeater systems | NoEconomizer | NoEconomizer | NoEconomizer | NoEconomizer | NoEconomizer | NoEconomizer | NoEconomizer | NoEconomizer | NoEconomizer | NoEconomizer | NoEconomizer | NoEconomizer | NoEconomizer | NoEconomizer | NoEconomizer | NoEconomizer
| PSZ-HEATCOOL:1 | NoEconomizer | NoEconomizer | NoEconomizer | NoEconomizer | NoEconomizer | NoEconomizer | NoEconomizer | NoEconomizer | NoEconomizer | NoEconomizer | NoEconomizer | NoEconomizer | NoEconomizer | NoEconomizer | NoEconomizer | NoEconomizer
| PSZ-HEATCOOL:10 | NoEconomizer | NoEconomizer | NoEconomizer | NoEconomizer | NoEconomizer | NoEconomizer | NoEconomizer | NoEconomizer | NoEconomizer | NoEconomizer | NoEconomizer | NoEconomizer | NoEconomizer | NoEconomizer | NoEconomizer | NoEconomizer
| PSZ-HEATCOOL:11 | NoEconomizer | NoEconomizer | NoEconomizer | NoEconomizer | NoEconomizer | NoEconomizer | NoEconomizer | NoEconomizer | NoEconomizer | NoEconomizer | NoEconomizer | NoEconomizer | NoEconomizer | NoEconomizer | NoEconomizer | NoEconomizer
| PSZ-HEATCOOL:12 | NoEconomizer | NoEconomizer | NoEconomizer | NoEconomizer | NoEconomizer | NoEconomizer | NoEconomizer | NoEconomizer | NoEconomizer | NoEconomizer | NoEconomizer | NoEconomizer | NoEconomizer | NoEconomizer | NoEconomizer | NoEconomizer
| PSZ-HEATCOOL:2 | NoEconomizer | NoEconomizer | NoEconomizer | NoEconomizer | DifferentialDryBulb | DifferentialDryBulb | NoEconomizer | NoEconomizer | NoEconomizer | NoEconomizer | NoEconomizer | NoEconomizer | NoEconomizer | NoEconomizer | NoEconomizer | NoEconomizer
| PSZ-HEATCOOL:3 | NoEconomizer | NoEconomizer | NoEconomizer | NoEconomizer | NoEconomizer | NoEconomizer | NoEconomizer | NoEconomizer | NoEconomizer | NoEconomizer | NoEconomizer | NoEconomizer | NoEconomizer | NoEconomizer | NoEconomizer | NoEconomizer
| PSZ-HEATCOOL:4 | NoEconomizer | NoEconomizer | NoEconomizer | NoEconomizer | NoEconomizer | NoEconomizer | NoEconomizer | NoEconomizer | NoEconomizer | NoEconomizer | NoEconomizer | NoEconomizer | NoEconomizer | NoEconomizer | NoEconomizer | NoEconomizer
| PSZ-HEATCOOL:5 | NoEconomizer | NoEconomizer | NoEconomizer | NoEconomizer | NoEconomizer | NoEconomizer | NoEconomizer | NoEconomizer | NoEconomizer | NoEconomizer | NoEconomizer | NoEconomizer | NoEconomizer | NoEconomizer | NoEconomizer | NoEconomizer
| PSZ-HEATCOOL:6 | NoEconomizer | NoEconomizer | NoEconomizer | NoEconomizer | NoEconomizer | NoEconomizer | NoEconomizer | NoEconomizer | NoEconomizer | NoEconomizer | NoEconomizer | NoEconomizer | NoEconomizer | NoEconomizer | NoEconomizer | NoEconomizer
| PSZ-HEATCOOL:7 | NoEconomizer | NoEconomizer | NoEconomizer | NoEconomizer | DifferentialDryBulb | DifferentialDryBulb | DifferentialDryBulb | NoEconomizer | DifferentialDryBulb | DifferentialDryBulb | NoEconomizer | DifferentialDryBulb | NoEconomizer | DifferentialDryBulb | NoEconomizer | NoEconomizer
| PSZ-HEATCOOL:8 | NoEconomizer | NoEconomizer | NoEconomizer | NoEconomizer | NoEconomizer | NoEconomizer | NoEconomizer | NoEconomizer | NoEconomizer | NoEconomizer | NoEconomizer | NoEconomizer | NoEconomizer | NoEconomizer | NoEconomizer | NoEconomizer
| PSZ-HEATCOOL:9 | NoEconomizer | NoEconomizer | NoEconomizer | NoEconomizer | NoEconomizer | NoEconomizer | NoEconomizer | NoEconomizer | NoEconomizer | NoEconomizer | NoEconomizer | NoEconomizer | NoEconomizer | NoEconomizer | NoEconomizer | NoEconomizer
Fan Max Flow Rate (m3/s )
| FRONTSTAIRSFLR1 UNIT HEATERFAN | 0.02 | 0.04 | 0.03 | 0.05 | 0.01 | 0.04 | 0.02 | 0.06 | 0.05 | 0.04 | 0.09 | 0.08 | 0.1 | 0.11 | 0.11 | 0.15
| FRONTSTAIRSFLR2 UNIT HEATERFAN | 0.02 | 0.04 | 0.03 | 0.05 | 0.02 | 0.04 | 0.02 | 0.05 | 0.05 | 0.03 | 0.07 | 0.07 | 0.08 | 0.09 | 0.09 | 0.12
| FRONTSTAIRSFLR3 UNIT HEATERFAN | 0.02 | 0.04 | 0.03 | 0.05 | 0.02 | 0.04 | 0.02 | 0.05 | 0.05 | 0.04 | 0.08 | 0.07 | 0.09 | 0.09 | 0.09 | 0.12
| FRONTSTAIRSFLR4 UNIT HEATERFAN | 0.03 | 0.04 | 0.03 | 0.05 | 0.02 | 0.04 | 0.03 | 0.06 | 0.06 | 0.04 | 0.08 | 0.08 | 0.09 | 0.1 | 0.1 | 0.13
| FRONTSTORAGEFLR1 UNIT HEATERFAN | 0 | 0 | 0 | 0 | 0 | 0 | 0 | 0 | 0 | 0 | 0 | 0 | 0 | 0 | 0 | 0
| FRONTSTORAGEFLR2 UNIT HEATERFAN | 0 | 0 | 0 | 0 | 0 | 0 | 0 | 0 | 0 | 0 | 0 | 0 | 0 | 0 | 0 | 0
| FRONTSTORAGEFLR3 UNIT HEATERFAN | 0 | 0 | 0 | 0 | 0 | 0 | 0 | 0 | 0 | 0 | 0 | 0 | 0 | 0 | 0 | 0
| FRONTSTORAGEFLR4 UNIT HEATERFAN | 0 | 0 | 0 | 0 | 0 | 0 | 0 | 0 | 0 | 0 | 0.01 | 0 | 0.01 | 0.01 | 0.01 | 0.01
| GUESTROOM101 PTACFAN | 0.14 | 0.12 | 0.13 | 0.12 | 0.13 | 0.12 | 0.12 | 0.11 | 0.12 | 0.12 | 0.11 | 0.12 | 0.11 | 0.11 | 0.1 | 0.11
| GUESTROOM102 PTACFAN | 0.14 | 0.12 | 0.14 | 0.12 | 0.14 | 0.13 | 0.12 | 0.11 | 0.12 | 0.12 | 0.11 | 0.12 | 0.11 | 0.12 | 0.11 | 0.11
| GUESTROOM103 PTACFAN | 0.17 | 0.13 | 0.16 | 0.13 | 0.14 | 0.14 | 0.12 | 0.12 | 0.12 | 0.12 | 0.12 | 0.12 | 0.11 | 0.11 | 0.1 | 0.1
| GUESTROOM104 PTACFAN | 0.17 | 0.13 | 0.14 | 0.12 | 0.11 | 0.13 | 0.08 | 0.11 | 0.11 | 0.09 | 0.11 | 0.11 | 0.11 | 0.1 | 0.09 | 0.08
| GUESTROOM105 PTACFAN | 0.15 | 0.12 | 0.13 | 0.12 | 0.11 | 0.12 | 0.09 | 0.11 | 0.12 | 0.1 | 0.11 | 0.12 | 0.11 | 0.11 | 0.1 | 0.09
| GUESTROOM201 PTACFAN | 0.36 | 0.2 | 0.27 | 0.19 | 0.22 | 0.23 | 0.18 | 0.17 | 0.19 | 0.17 | 0.17 | 0.18 | 0.15 | 0.16 | 0.14 | 0.16
| GUESTROOM202_205 PTACFAN | 0.56 | 0.53 | 0.63 | 0.54 | 0.59 | 0.61 | 0.59 | 0.52 | 0.59 | 0.58 | 0.53 | 0.58 | 0.52 | 0.57 | 0.53 | 0.6
| GUESTROOM206_208 PTACFAN | 0.45 | 0.43 | 0.51 | 0.44 | 0.48 | 0.49 | 0.49 | 0.42 | 0.48 | 0.48 | 0.43 | 0.47 | 0.42 | 0.46 | 0.44 | 0.51
| GUESTROOM209_212 PTACFAN | 0.55 | 0.52 | 0.61 | 0.53 | 0.57 | 0.59 | 0.57 | 0.51 | 0.58 | 0.56 | 0.51 | 0.57 | 0.51 | 0.55 | 0.52 | 0.58
| GUESTROOM213 PTACFAN | 0.17 | 0.15 | 0.18 | 0.15 | 0.16 | 0.17 | 0.15 | 0.14 | 0.15 | 0.15 | 0.14 | 0.15 | 0.14 | 0.15 | 0.14 | 0.15
| GUESTROOM214 PTACFAN | 0.18 | 0.15 | 0.17 | 0.15 | 0.13 | 0.16 | 0.12 | 0.14 | 0.15 | 0.12 | 0.14 | 0.14 | 0.13 | 0.14 | 0.13 | 0.12
| GUESTROOM215_218 PTACFAN | 0.63 | 0.54 | 0.61 | 0.54 | 0.5 | 0.59 | 0.47 | 0.52 | 0.6 | 0.5 | 0.52 | 0.59 | 0.52 | 0.56 | 0.51 | 0.49
| GUESTROOM219 PTACFAN | 0.19 | 0.17 | 0.19 | 0.17 | 0.15 | 0.18 | 0.15 | 0.16 | 0.19 | 0.15 | 0.16 | 0.18 | 0.16 | 0.17 | 0.16 | 0.15
| GUESTROOM220_223 PTACFAN | 0.59 | 0.51 | 0.57 | 0.5 | 0.46 | 0.55 | 0.44 | 0.48 | 0.55 | 0.46 | 0.49 | 0.54 | 0.48 | 0.52 | 0.47 | 0.45
| GUESTROOM224 PTACFAN | 0.17 | 0.14 | 0.17 | 0.14 | 0.13 | 0.16 | 0.12 | 0.13 | 0.15 | 0.12 | 0.13 | 0.14 | 0.13 | 0.14 | 0.13 | 0.12
| GUESTROOM301 PTACFAN | 0.36 | 0.2 | 0.27 | 0.19 | 0.21 | 0.23 | 0.18 | 0.17 | 0.19 | 0.17 | 0.17 | 0.17 | 0.15 | 0.16 | 0.14 | 0.16
| GUESTROOM302_305 PTACFAN | 0.56 | 0.53 | 0.63 | 0.54 | 0.58 | 0.61 | 0.59 | 0.52 | 0.6 | 0.58 | 0.53 | 0.59 | 0.52 | 0.57 | 0.54 | 0.61
| GUESTROOM306_308 PTACFAN | 0.45 | 0.43 | 0.52 | 0.45 | 0.48 | 0.5 | 0.5 | 0.43 | 0.49 | 0.49 | 0.44 | 0.48 | 0.43 | 0.47 | 0.45 | 0.52
| GUESTROOM309_312 PTACFAN | 0.56 | 0.52 | 0.63 | 0.54 | 0.58 | 0.61 | 0.59 | 0.52 | 0.6 | 0.58 | 0.53 | 0.59 | 0.52 | 0.57 | 0.54 | 0.61
| GUESTROOM313 PTACFAN | 0.17 | 0.15 | 0.19 | 0.15 | 0.16 | 0.17 | 0.15 | 0.14 | 0.16 | 0.15 | 0.14 | 0.15 | 0.14 | 0.15 | 0.14 | 0.15
| GUESTROOM314 PTACFAN | 0.18 | 0.15 | 0.18 | 0.15 | 0.13 | 0.17 | 0.12 | 0.14 | 0.15 | 0.13 | 0.14 | 0.15 | 0.14 | 0.14 | 0.13 | 0.12
| GUESTROOM315_318 PTACFAN | 0.61 | 0.52 | 0.59 | 0.52 | 0.48 | 0.58 | 0.46 | 0.5 | 0.57 | 0.48 | 0.51 | 0.56 | 0.5 | 0.54 | 0.5 | 0.48
| GUESTROOM319 PTACFAN | 0.16 | 0.14 | 0.16 | 0.14 | 0.13 | 0.15 | 0.12 | 0.13 | 0.15 | 0.13 | 0.13 | 0.15 | 0.13 | 0.14 | 0.13 | 0.13
| GUESTROOM320_323 PTACFAN | 0.6 | 0.51 | 0.58 | 0.51 | 0.47 | 0.57 | 0.45 | 0.49 | 0.57 | 0.47 | 0.5 | 0.55 | 0.49 | 0.53 | 0.49 | 0.47
| GUESTROOM324 PTACFAN | 0.17 | 0.14 | 0.17 | 0.14 | 0.13 | 0.16 | 0.12 | 0.13 | 0.15 | 0.13 | 0.14 | 0.14 | 0.13 | 0.14 | 0.13 | 0.12
| GUESTROOM401 PTACFAN | 0.37 | 0.21 | 0.28 | 0.21 | 0.22 | 0.23 | 0.18 | 0.18 | 0.19 | 0.17 | 0.17 | 0.17 | 0.16 | 0.16 | 0.14 | 0.16
| GUESTROOM402_405 PTACFAN | 0.62 | 0.57 | 0.62 | 0.59 | 0.58 | 0.6 | 0.6 | 0.54 | 0.61 | 0.58 | 0.54 | 0.58 | 0.53 | 0.56 | 0.52 | 0.61
| GUESTROOM406_408 PTACFAN | 0.5 | 0.47 | 0.5 | 0.48 | 0.48 | 0.49 | 0.5 | 0.44 | 0.5 | 0.48 | 0.44 | 0.48 | 0.43 | 0.46 | 0.43 | 0.53
| GUESTROOM409_412 PTACFAN | 0.62 | 0.57 | 0.61 | 0.59 | 0.58 | 0.6 | 0.6 | 0.54 | 0.61 | 0.58 | 0.54 | 0.58 | 0.53 | 0.56 | 0.52 | 0.61
| GUESTROOM413 PTACFAN | 0.18 | 0.16 | 0.18 | 0.16 | 0.16 | 0.17 | 0.16 | 0.15 | 0.16 | 0.15 | 0.15 | 0.15 | 0.14 | 0.15 | 0.13 | 0.16
| GUESTROOM414 PTACFAN | 0.19 | 0.17 | 0.19 | 0.17 | 0.15 | 0.18 | 0.13 | 0.15 | 0.16 | 0.14 | 0.15 | 0.15 | 0.14 | 0.15 | 0.13 | 0.13
| GUESTROOM415_418 PTACFAN | 0.66 | 0.58 | 0.62 | 0.59 | 0.55 | 0.61 | 0.5 | 0.54 | 0.61 | 0.51 | 0.53 | 0.57 | 0.52 | 0.54 | 0.5 | 0.48
| GUESTROOM419 PTACFAN | 0.17 | 0.15 | 0.16 | 0.15 | 0.14 | 0.16 | 0.13 | 0.14 | 0.16 | 0.13 | 0.14 | 0.15 | 0.13 | 0.14 | 0.13 | 0.12
| GUESTROOM420_423 PTACFAN | 0.65 | 0.58 | 0.62 | 0.58 | 0.54 | 0.6 | 0.5 | 0.53 | 0.6 | 0.51 | 0.53 | 0.57 | 0.51 | 0.54 | 0.5 | 0.47
| GUESTROOM424 PTACFAN | 0.19 | 0.16 | 0.18 | 0.16 | 0.15 | 0.17 | 0.13 | 0.15 | 0.16 | 0.14 | 0.15 | 0.15 | 0.14 | 0.14 | 0.13 | 0.12
| REARSTAIRSFLR1 UNIT HEATERFAN | 0.02 | 0.03 | 0.03 | 0.05 | 0.01 | 0.03 | 0.02 | 0.05 | 0.05 | 0.03 | 0.08 | 0.07 | 0.09 | 0.1 | 0.1 | 0.14
| REARSTAIRSFLR2 UNIT HEATERFAN | 0.02 | 0.03 | 0.02 | 0.04 | 0.01 | 0.03 | 0.02 | 0.05 | 0.04 | 0.03 | 0.07 | 0.06 | 0.08 | 0.08 | 0.09 | 0.12
| REARSTAIRSFLR3 UNIT HEATERFAN | 0.02 | 0.03 | 0.02 | 0.04 | 0.01 | 0.03 | 0.02 | 0.05 | 0.04 | 0.03 | 0.07 | 0.07 | 0.08 | 0.09 | 0.09 | 0.12
| REARSTAIRSFLR4 UNIT HEATERFAN | 0.02 | 0.04 | 0.03 | 0.05 | 0.02 | 0.03 | 0.02 | 0.05 | 0.05 | 0.04 | 0.08 | 0.07 | 0.09 | 0.09 | 0.09 | 0.13
| REARSTORAGEFLR1 UNIT HEATERFAN | 0.01 | 0.02 | 0.02 | 0.03 | 0.01 | 0.02 | 0.01 | 0.03 | 0.03 | 0.02 | 0.04 | 0.04 | 0.05 | 0.05 | 0.05 | 0.07
| REARSTORAGEFLR2 UNIT HEATERFAN | 0.02 | 0.02 | 0.02 | 0.03 | 0.01 | 0.02 | 0.01 | 0.03 | 0.03 | 0.02 | 0.04 | 0.04 | 0.04 | 0.05 | 0.05 | 0.06
| REARSTORAGEFLR3 UNIT HEATERFAN | 0.02 | 0.02 | 0.02 | 0.03 | 0.01 | 0.02 | 0.01 | 0.03 | 0.03 | 0.02 | 0.04 | 0.04 | 0.05 | 0.05 | 0.05 | 0.06
| REARSTORAGEFLR4 UNIT HEATERFAN | 0.02 | 0.02 | 0.02 | 0.03 | 0.01 | 0.02 | 0.01 | 0.03 | 0.03 | 0.02 | 0.04 | 0.04 | 0.05 | 0.05 | 0.05 | 0.07
| PSZ-HEATCOOL:1_FAN | 0.63 | 0.58 | 0.6 | 0.58 | 0.54 | 0.56 | 0.44 | 0.55 | 0.6 | 0.5 | 0.55 | 0.58 | 0.55 | 0.56 | 0.51 | 0.45
| PSZ-HEATCOOL:10_FAN | 0.39 | 0.32 | 0.37 | 0.31 | 0.31 | 0.35 | 0.28 | 0.3 | 0.34 | 0.29 | 0.3 | 0.33 | 0.3 | 0.31 | 0.29 | 0.29
| PSZ-HEATCOOL:11_FAN | 0.37 | 0.29 | 0.35 | 0.29 | 0.29 | 0.33 | 0.26 | 0.28 | 0.31 | 0.27 | 0.28 | 0.3 | 0.27 | 0.29 | 0.27 | 0.27
| PSZ-HEATCOOL:12_FAN | 0.43 | 0.35 | 0.38 | 0.36 | 0.36 | 0.36 | 0.3 | 0.32 | 0.34 | 0.3 | 0.31 | 0.31 | 0.29 | 0.29 | 0.27 | 0.26
| PSZ-HEATCOOL:2_FAN | 1.02 | 0.87 | 1 | 0.87 | 0.95 | 0.94 | 0.88 | 0.81 | 0.9 | 0.89 | 0.82 | 0.88 | 0.8 | 0.85 | 0.79 | 0.88
| PSZ-HEATCOOL:3_FAN | 0.12 | 0.1 | 0.11 | 0.1 | 0.1 | 0.1 | 0.09 | 0.09 | 0.09 | 0.09 | 0.09 | 0.09 | 0.08 | 0.09 | 0.07 | 0.07
| PSZ-HEATCOOL:4_FAN | 0.53 | 0.49 | 0.53 | 0.49 | 0.52 | 0.52 | 0.49 | 0.47 | 0.53 | 0.49 | 0.47 | 0.52 | 0.47 | 0.5 | 0.46 | 0.47
| PSZ-HEATCOOL:5_FAN | 0.09 | 0.06 | 0.08 | 0.06 | 0.07 | 0.06 | 0.05 | 0.06 | 0.05 | 0.05 | 0.05 | 0.05 | 0.05 | 0.05 | 0.04 | 0.06
| PSZ-HEATCOOL:6_FAN | 0.37 | 0.34 | 0.35 | 0.34 | 0.32 | 0.35 | 0.3 | 0.33 | 0.38 | 0.32 | 0.33 | 0.38 | 0.33 | 0.36 | 0.32 | 0.31
| PSZ-HEATCOOL:7_FAN | 1.6 | 1.57 | 1.61 | 1.61 | 1.53 | 1.65 | 1.46 | 1.55 | 1.82 | 1.51 | 1.57 | 1.82 | 1.58 | 1.72 | 1.57 | 1.49
| PSZ-HEATCOOL:8_FAN | 0.17 | 0.15 | 0.16 | 0.15 | 0.14 | 0.15 | 0.12 | 0.14 | 0.16 | 0.13 | 0.14 | 0.15 | 0.14 | 0.14 | 0.13 | 0.12
| PSZ-HEATCOOL:9_FAN | 0.6 | 0.48 | 0.51 | 0.46 | 0.42 | 0.47 | 0.34 | 0.43 | 0.47 | 0.38 | 0.43 | 0.45 | 0.42 | 0.43 | 0.38 | 0.33
Utility Costs
Electric Utility Rates
| Average Annual Rate ($/kWh) | 0.078714 | 0.10821 | 0.085704 | 0.10024 | 0.12301 | 0.094839 | 0.14498 | 0.069179 | 0.037181 | 0.071827 | 0.097435 | 0.037188 | 0.054981 | 0.071182 | 0.05486 | 0.090867
| Total Cost ($/m2) | 19.26 | 23.46 | 18.95 | 20.01 | 23.22 | 19.34 | 25.37 | 13.3 | 7.04 | 12.48 | 18.53 | 6.86 | 10.66 | 13 | 10.32 | 18.89
Gas Utility Rates
| Average Annual Rate ($/MJ) | 0.011458 | 0.008172 | 0.0085268 | 0.010523 | 0.008422 | 0.0080497 | 0.008427 | 0.0099666 | 0.0071319 | 0.0083147 | 0.0087267 | 0.0071279 | 0.0079418 | 0.008566 | 0.0079391 | 0.0041654
| Total Cost ($/m2) | 1.29 | 1.24 | 1.17 | 1.98 | 1.28 | 1.3 | 1.62 | 2.35 | 1.45 | 1.92 | 2.43 | 1.73 | 2.56 | 2.51 | 2.97 | 2.16
Total Utility Costs
| Cost Intensity ($/m2) | 20.55 | 24.69 | 20.13 | 21.98 | 24.5 | 20.64 | 26.99 | 15.65 | 8.49 | 14.41 | 20.96 | 8.58 | 13.21 | 15.51 | 13.29 | 21.05
Energy - End Uses
Electricity (kWh)
| Heating | 166.6667 | 3888.8889 | 1438.8889 | 9580.5556 | 136.1111 | 2430.5556 | 800 | 16163.8889 | 6875 | 6383.3333 | 31119.4444 | 15913.8889 | 51611.1111 | 34016.6667 | 63533.3333 | 156894.4444
| Cooling | 325050 | 223766.6667 | 236666.6667 | 152050 | 119663.8889 | 172019.4444 | 72813.8889 | 121883.3333 | 111500 | 61677.7778 | 99383.3333 | 85777.7778 | 93611.1111 | 64638.8889 | 62408.3333 | 48891.6667
| Interior Lighting | 272316.6667 | 272316.6667 | 272316.6667 | 272316.6667 | 272316.6667 | 272316.6667 | 272316.6667 | 272316.6667 | 272316.6667 | 272316.6667 | 272316.6667 | 272316.6667 | 272316.6667 | 272316.6667 | 272316.6667 | 272316.6667
| Exterior Lighting | 73086.1111 | 72955.5556 | 72936.1111 | 73058.3333 | 73044.4444 | 72972.2222 | 72894.4444 | 72969.4444 | 72955.5556 | 72847.2222 | 72869.4444 | 72880.5556 | 72927.7778 | 72838.8889 | 72819.4444 | 72383.3333
| Interior Equipment | 225616.6667 | 225616.6667 | 225616.6667 | 225616.6667 | 225616.6667 | 225616.6667 | 225616.6667 | 225616.6667 | 225616.6667 | 225616.6667 | 225616.6667 | 225616.6667 | 225616.6667 | 225616.6667 | 225616.6667 | 225616.6667
| Exterior Equipment | 0 | 0 | 0 | 0 | 0 | 0 | 0 | 0 | 0 | 0 | 0 | 0 | 0 | 0 | 0 | 0
| Fans | 85413.8889 | 70988.8889 | 78191.6667 | 67872.2222 | 66447.2222 | 72516.6667 | 57347.2222 | 62311.1111 | 70236.1111 | 58297.2222 | 61588.8889 | 67033.3333 | 61336.1111 | 63027.7778 | 57927.7778 | 57922.2222
| Pumps | 475 | 475 | 475 | 475 | 475 | 475 | 475 | 475 | 475 | 475 | 475 | 475 | 475 | 475 | 475 | 475
| Heat Rejection | 0 | 0 | 0 | 0 | 0 | 0 | 0 | 0 | 0 | 0 | 0 | 0 | 0 | 0 | 0 | 0
| Humidification | 0 | 0 | 0 | 0 | 0 | 0 | 0 | 0 | 0 | 0 | 0 | 0 | 0 | 0 | 0 | 0
| Heat Recovery | 0 | 0 | 0 | 0 | 0 | 0 | 0 | 0 | 0 | 0 | 0 | 0 | 0 | 0 | 0 | 0
| Water Systems | 0 | 0 | 0 | 0 | 0 | 0 | 0 | 0 | 0 | 0 | 0 | 0 | 0 | 0 | 0 | 0
| Refrigeration | 0 | 0 | 0 | 0 | 0 | 0 | 0 | 0 | 0 | 0 | 0 | 0 | 0 | 0 | 0 | 0
| Generators | 0 | 0 | 0 | 0 | 0 | 0 | 0 | 0 | 0 | 0 | 0 | 0 | 0 | 0 | 0 | 0
| Total End Uses | 982125 | 870008.3333 | 887641.6667 | 800969.4444 | 757697.2222 | 818347.2222 | 702266.6667 | 771736.1111 | 759977.7778 | 697611.1111 | 763366.6667 | 740013.8889 | 777891.6667 | 732930.5556 | 755097.2222 | 834500
Gas (MJ)
| Heating | 9400 | 113800 | 87780 | 211400 | 75460 | 147830 | 197900 | 362600 | 242910 | 325610 | 501840 | 359110 | 647720 | 524300 | 809640 | 1329150
| Cooling | 0 | 0 | 0 | 0 | 0 | 0 | 0 | 0 | 0 | 0 | 0 | 0 | 0 | 0 | 0 | 0
| Interior Lighting | 0 | 0 | 0 | 0 | 0 | 0 | 0 | 0 | 0 | 0 | 0 | 0 | 0 | 0 | 0 | 0
| Exterior Lighting | 0 | 0 | 0 | 0 | 0 | 0 | 0 | 0 | 0 | 0 | 0 | 0 | 0 | 0 | 0 | 0
| Interior Equipment | 189480 | 189480 | 189480 | 189480 | 189480 | 189480 | 189480 | 189480 | 189480 | 189480 | 189480 | 189480 | 189480 | 189480 | 189480 | 189480
| Exterior Equipment | 0 | 0 | 0 | 0 | 0 | 0 | 0 | 0 | 0 | 0 | 0 | 0 | 0 | 0 | 0 | 0
| Fans | 0 | 0 | 0 | 0 | 0 | 0 | 0 | 0 | 0 | 0 | 0 | 0 | 0 | 0 | 0 | 0
| Pumps | 0 | 0 | 0 | 0 | 0 | 0 | 0 | 0 | 0 | 0 | 0 | 0 | 0 | 0 | 0 | 0
| Heat Rejection | 0 | 0 | 0 | 0 | 0 | 0 | 0 | 0 | 0 | 0 | 0 | 0 | 0 | 0 | 0 | 0
| Humidification | 0 | 0 | 0 | 0 | 0 | 0 | 0 | 0 | 0 | 0 | 0 | 0 | 0 | 0 | 0 | 0
| Heat Recovery | 0 | 0 | 0 | 0 | 0 | 0 | 0 | 0 | 0 | 0 | 0 | 0 | 0 | 0 | 0 | 0
| Water Systems | 253600 | 304660 | 275330 | 353800 | 344260 | 310670 | 386330 | 392430 | 385130 | 412550 | 426360 | 424590 | 455670 | 460990 | 504000 | 562480
| Refrigeration | 0 | 0 | 0 | 0 | 0 | 0 | 0 | 0 | 0 | 0 | 0 | 0 | 0 | 0 | 0 | 0
| Generators | 0 | 0 | 0 | 0 | 0 | 0 | 0 | 0 | 0 | 0 | 0 | 0 | 0 | 0 | 0 | 0
| Total End Uses | 452480 | 607940 | 552590 | 754680 | 609190 | 647980 | 773710 | 944500 | 817520 | 927640 | 1117680 | 973180 | 1292860 | 1174770 | 1503110 | 2081110
Purchased Cooling (MJ)
| Heating | 0 | 0 | 0 | 0 | 0 | 0 | 0 | 0 | 0 | 0 | 0 | 0 | 0 | 0 | 0 | 0
| Cooling | 0 | 0 | 0 | 0 | 0 | 0 | 0 | 0 | 0 | 0 | 0 | 0 | 0 | 0 | 0 | 0
| Interior Lighting | 0 | 0 | 0 | 0 | 0 | 0 | 0 | 0 | 0 | 0 | 0 | 0 | 0 | 0 | 0 | 0
| Exterior Lighting | 0 | 0 | 0 | 0 | 0 | 0 | 0 | 0 | 0 | 0 | 0 | 0 | 0 | 0 | 0 | 0
| Interior Equipment | 0 | 0 | 0 | 0 | 0 | 0 | 0 | 0 | 0 | 0 | 0 | 0 | 0 | 0 | 0 | 0
| Exterior Equipment | 0 | 0 | 0 | 0 | 0 | 0 | 0 | 0 | 0 | 0 | 0 | 0 | 0 | 0 | 0 | 0
| Fans | 0 | 0 | 0 | 0 | 0 | 0 | 0 | 0 | 0 | 0 | 0 | 0 | 0 | 0 | 0 | 0
| Pumps | 0 | 0 | 0 | 0 | 0 | 0 | 0 | 0 | 0 | 0 | 0 | 0 | 0 | 0 | 0 | 0
| Heat Rejection | 0 | 0 | 0 | 0 | 0 | 0 | 0 | 0 | 0 | 0 | 0 | 0 | 0 | 0 | 0 | 0
| Humidification | 0 | 0 | 0 | 0 | 0 | 0 | 0 | 0 | 0 | 0 | 0 | 0 | 0 | 0 | 0 | 0
| Heat Recovery | 0 | 0 | 0 | 0 | 0 | 0 | 0 | 0 | 0 | 0 | 0 | 0 | 0 | 0 | 0 | 0
| Water Systems | 0 | 0 | 0 | 0 | 0 | 0 | 0 | 0 | 0 | 0 | 0 | 0 | 0 | 0 | 0 | 0
| Refrigeration | 0 | 0 | 0 | 0 | 0 | 0 | 0 | 0 | 0 | 0 | 0 | 0 | 0 | 0 | 0 | 0
| Generators | 0 | 0 | 0 | 0 | 0 | 0 | 0 | 0 | 0 | 0 | 0 | 0 | 0 | 0 | 0 | 0
| Total End Uses | 0 | 0 | 0 | 0 | 0 | 0 | 0 | 0 | 0 | 0 | 0 | 0 | 0 | 0 | 0 | 0
Purchased Heating (MJ)
| Heating | 0 | 0 | 0 | 0 | 0 | 0 | 0 | 0 | 0 | 0 | 0 | 0 | 0 | 0 | 0 | 0
| Cooling | 0 | 0 | 0 | 0 | 0 | 0 | 0 | 0 | 0 | 0 | 0 | 0 | 0 | 0 | 0 | 0
| Interior Lighting | 0 | 0 | 0 | 0 | 0 | 0 | 0 | 0 | 0 | 0 | 0 | 0 | 0 | 0 | 0 | 0
| Exterior Lighting | 0 | 0 | 0 | 0 | 0 | 0 | 0 | 0 | 0 | 0 | 0 | 0 | 0 | 0 | 0 | 0
| Interior Equipment | 0 | 0 | 0 | 0 | 0 | 0 | 0 | 0 | 0 | 0 | 0 | 0 | 0 | 0 | 0 | 0
| Exterior Equipment | 0 | 0 | 0 | 0 | 0 | 0 | 0 | 0 | 0 | 0 | 0 | 0 | 0 | 0 | 0 | 0
| Fans | 0 | 0 | 0 | 0 | 0 | 0 | 0 | 0 | 0 | 0 | 0 | 0 | 0 | 0 | 0 | 0
| Pumps | 0 | 0 | 0 | 0 | 0 | 0 | 0 | 0 | 0 | 0 | 0 | 0 | 0 | 0 | 0 | 0
| Heat Rejection | 0 | 0 | 0 | 0 | 0 | 0 | 0 | 0 | 0 | 0 | 0 | 0 | 0 | 0 | 0 | 0
| Humidification | 0 | 0 | 0 | 0 | 0 | 0 | 0 | 0 | 0 | 0 | 0 | 0 | 0 | 0 | 0 | 0
| Heat Recovery | 0 | 0 | 0 | 0 | 0 | 0 | 0 | 0 | 0 | 0 | 0 | 0 | 0 | 0 | 0 | 0
| Water Systems | 0 | 0 | 0 | 0 | 0 | 0 | 0 | 0 | 0 | 0 | 0 | 0 | 0 | 0 | 0 | 0
| Refrigeration | 0 | 0 | 0 | 0 | 0 | 0 | 0 | 0 | 0 | 0 | 0 | 0 | 0 | 0 | 0 | 0
| Generators | 0 | 0 | 0 | 0 | 0 | 0 | 0 | 0 | 0 | 0 | 0 | 0 | 0 | 0 | 0 | 0
| Total End Uses | 0 | 0 | 0 | 0 | 0 | 0 | 0 | 0 | 0 | 0 | 0 | 0 | 0 | 0 | 0 | 0
| Total Building (MJ) | 3988130 | 3739970 | 3748090 | 3638170 | 3336900 | 3594030 | 3301870 | 3722760 | 3553440 | 3439040 | 3865800 | 3637230 | 4093280 | 3813330 | 4221460 | 5085310
Energy - End Use Intensities
Electricity (MJ/m2)
| Heating (elec) | 0.14949 | 3.4881 | 1.2906 | 8.5933 | 0.12209 | 2.1801 | 0.71756 | 14.4982 | 6.1665 | 5.7255 | 27.9127 | 14.274 | 46.2927 | 30.5113 | 56.9864 | 140.7269
| Cooling (elec) | 291.5544 | 200.7081 | 212.2788 | 136.3816 | 107.3328 | 154.2933 | 65.3106 | 109.3236 | 100.0102 | 55.322 | 89.1421 | 76.9386 | 83.9647 | 57.978 | 55.9773 | 43.8535
| Interior Lighting (elec) | 244.2551 | 244.2551 | 244.2551 | 244.2551 | 244.2551 | 244.2551 | 244.2551 | 244.2551 | 244.2551 | 244.2551 | 244.2551 | 244.2551 | 244.2551 | 244.2551 | 244.2551 | 244.2551
| Exterior Lighting (elec) | 65.5548 | 65.4377 | 65.4202 | 65.5299 | 65.5174 | 65.4526 | 65.3829 | 65.4501 | 65.4377 | 65.3405 | 65.3604 | 65.3704 | 65.4128 | 65.333 | 65.3156 | 64.9244
| Interior Equipment (elec) | 202.3675 | 202.3675 | 202.3675 | 202.3675 | 202.3675 | 202.3675 | 202.3675 | 202.3675 | 202.3675 | 202.3675 | 202.3675 | 202.3675 | 202.3675 | 202.3675 | 202.3675 | 202.3675
| Exterior Equipment (elec) | 0 | 0 | 0 | 0 | 0 | 0 | 0 | 0 | 0 | 0 | 0 | 0 | 0 | 0 | 0 | 0
| Fans (elec) | 76.6122 | 63.6737 | 70.1342 | 60.8782 | 59.6 | 65.044 | 51.4377 | 55.8901 | 62.9985 | 52.2898 | 55.2423 | 60.1257 | 55.0156 | 56.5329 | 51.9585 | 51.9535
| Pumps (elec) | 0.42605 | 0.42605 | 0.42605 | 0.42605 | 0.42605 | 0.42605 | 0.42605 | 0.42605 | 0.42605 | 0.42605 | 0.42605 | 0.42605 | 0.42605 | 0.42605 | 0.42605 | 0.42605
| Heat Rejection (elec) | 0 | 0 | 0 | 0 | 0 | 0 | 0 | 0 | 0 | 0 | 0 | 0 | 0 | 0 | 0 | 0
| Humidification (elec) | 0 | 0 | 0 | 0 | 0 | 0 | 0 | 0 | 0 | 0 | 0 | 0 | 0 | 0 | 0 | 0
| Heat Recovery (elec) | 0 | 0 | 0 | 0 | 0 | 0 | 0 | 0 | 0 | 0 | 0 | 0 | 0 | 0 | 0 | 0
| Water Systems (elec) | 0 | 0 | 0 | 0 | 0 | 0 | 0 | 0 | 0 | 0 | 0 | 0 | 0 | 0 | 0 | 0
| Refrigeration (elec) | 0 | 0 | 0 | 0 | 0 | 0 | 0 | 0 | 0 | 0 | 0 | 0 | 0 | 0 | 0 | 0
| Generators (elec) | 0 | 0 | 0 | 0 | 0 | 0 | 0 | 0 | 0 | 0 | 0 | 0 | 0 | 0 | 0 | 0
| Total End Uses | 880.9196 | 780.3562 | 796.1725 | 718.4316 | 679.6185 | 734.0187 | 629.8999 | 692.2107 | 681.664 | 625.7241 | 684.7037 | 663.7574 | 697.732 | 657.404 | 677.2864 | 748.5069
Gas (MJ/m2)
| Heating (gas) | 2.342 | 28.3537 | 21.8707 | 52.6711 | 18.8011 | 36.8324 | 49.3075 | 90.3431 | 60.5219 | 81.1269 | 125.0352 | 89.4735 | 161.3817 | 130.6312 | 201.7246 | 331.1624
| Cooling (gas) | 0 | 0 | 0 | 0 | 0 | 0 | 0 | 0 | 0 | 0 | 0 | 0 | 0 | 0 | 0 | 0
| Interior Lighting (gas) | 0 | 0 | 0 | 0 | 0 | 0 | 0 | 0 | 0 | 0 | 0 | 0 | 0 | 0 | 0 | 0
| Exterior Lighting (gas) | 0 | 0 | 0 | 0 | 0 | 0 | 0 | 0 | 0 | 0 | 0 | 0 | 0 | 0 | 0 | 0
| Interior Equipment (gas) | 47.2096 | 47.2096 | 47.2096 | 47.2096 | 47.2096 | 47.2096 | 47.2096 | 47.2096 | 47.2096 | 47.2096 | 47.2096 | 47.2096 | 47.2096 | 47.2096 | 47.2096 | 47.2096
| Exterior Equipment (gas) | 0 | 0 | 0 | 0 | 0 | 0 | 0 | 0 | 0 | 0 | 0 | 0 | 0 | 0 | 0 | 0
| Fans (gas) | 0 | 0 | 0 | 0 | 0 | 0 | 0 | 0 | 0 | 0 | 0 | 0 | 0 | 0 | 0 | 0
| Pumps (gas) | 0 | 0 | 0 | 0 | 0 | 0 | 0 | 0 | 0 | 0 | 0 | 0 | 0 | 0 | 0 | 0
| Heat Rejection (gas) | 0 | 0 | 0 | 0 | 0 | 0 | 0 | 0 | 0 | 0 | 0 | 0 | 0 | 0 | 0 | 0
| Humidification (gas) | 0 | 0 | 0 | 0 | 0 | 0 | 0 | 0 | 0 | 0 | 0 | 0 | 0 | 0 | 0 | 0
| Heat Recovery (gas) | 0 | 0 | 0 | 0 | 0 | 0 | 0 | 0 | 0 | 0 | 0 | 0 | 0 | 0 | 0 | 0
| Water Systems (gas) | 63.1853 | 75.9071 | 68.5994 | 88.1505 | 85.7736 | 77.4045 | 96.2555 | 97.7753 | 95.9565 | 102.7883 | 106.2291 | 105.7881 | 113.5318 | 114.8573 | 125.5734 | 140.1439
| Refrigeration (gas) | 0 | 0 | 0 | 0 | 0 | 0 | 0 | 0 | 0 | 0 | 0 | 0 | 0 | 0 | 0 | 0
| Generators (gas) | 0 | 0 | 0 | 0 | 0 | 0 | 0 | 0 | 0 | 0 | 0 | 0 | 0 | 0 | 0 | 0
| Total End Uses | 112.737 | 151.4704 | 137.6797 | 188.0312 | 151.7818 | 161.4465 | 192.7726 | 235.3255 | 203.688 | 231.1248 | 278.4739 | 242.4712 | 322.1206 | 292.6981 | 374.5051 | 518.5158
Purchased Cooling (MJ/m2)
| Heating | 0 | 0 | 0 | 0 | 0 | 0 | 0 | 0 | 0 | 0 | 0 | 0 | 0 | 0 | 0 | 0
| Cooling | 0 | 0 | 0 | 0 | 0 | 0 | 0 | 0 | 0 | 0 | 0 | 0 | 0 | 0 | 0 | 0
| Interior Lighting | 0 | 0 | 0 | 0 | 0 | 0 | 0 | 0 | 0 | 0 | 0 | 0 | 0 | 0 | 0 | 0
| Exterior Lighting | 0 | 0 | 0 | 0 | 0 | 0 | 0 | 0 | 0 | 0 | 0 | 0 | 0 | 0 | 0 | 0
| Interior Equipment | 0 | 0 | 0 | 0 | 0 | 0 | 0 | 0 | 0 | 0 | 0 | 0 | 0 | 0 | 0 | 0
| Exterior Equipment | 0 | 0 | 0 | 0 | 0 | 0 | 0 | 0 | 0 | 0 | 0 | 0 | 0 | 0 | 0 | 0
| Fans | 0 | 0 | 0 | 0 | 0 | 0 | 0 | 0 | 0 | 0 | 0 | 0 | 0 | 0 | 0 | 0
| Pumps | 0 | 0 | 0 | 0 | 0 | 0 | 0 | 0 | 0 | 0 | 0 | 0 | 0 | 0 | 0 | 0
| Heat Rejection | 0 | 0 | 0 | 0 | 0 | 0 | 0 | 0 | 0 | 0 | 0 | 0 | 0 | 0 | 0 | 0
| Humidification | 0 | 0 | 0 | 0 | 0 | 0 | 0 | 0 | 0 | 0 | 0 | 0 | 0 | 0 | 0 | 0
| Heat Recovery | 0 | 0 | 0 | 0 | 0 | 0 | 0 | 0 | 0 | 0 | 0 | 0 | 0 | 0 | 0 | 0
| Water Systems | 0 | 0 | 0 | 0 | 0 | 0 | 0 | 0 | 0 | 0 | 0 | 0 | 0 | 0 | 0 | 0
| Refrigeration | 0 | 0 | 0 | 0 | 0 | 0 | 0 | 0 | 0 | 0 | 0 | 0 | 0 | 0 | 0 | 0
| Generators | 0 | 0 | 0 | 0 | 0 | 0 | 0 | 0 | 0 | 0 | 0 | 0 | 0 | 0 | 0 | 0
| Total End Uses | 0 | 0 | 0 | 0 | 0 | 0 | 0 | 0 | 0 | 0 | 0 | 0 | 0 | 0 | 0 | 0
Purchased Heating (MJ/m2)
| Heating | 0 | 0 | 0 | 0 | 0 | 0 | 0 | 0 | 0 | 0 | 0 | 0 | 0 | 0 | 0 | 0
| Cooling | 0 | 0 | 0 | 0 | 0 | 0 | 0 | 0 | 0 | 0 | 0 | 0 | 0 | 0 | 0 | 0
| Interior Lighting | 0 | 0 | 0 | 0 | 0 | 0 | 0 | 0 | 0 | 0 | 0 | 0 | 0 | 0 | 0 | 0
| Exterior Lighting | 0 | 0 | 0 | 0 | 0 | 0 | 0 | 0 | 0 | 0 | 0 | 0 | 0 | 0 | 0 | 0
| Interior Equipment | 0 | 0 | 0 | 0 | 0 | 0 | 0 | 0 | 0 | 0 | 0 | 0 | 0 | 0 | 0 | 0
| Exterior Equipment | 0 | 0 | 0 | 0 | 0 | 0 | 0 | 0 | 0 | 0 | 0 | 0 | 0 | 0 | 0 | 0
| Fans | 0 | 0 | 0 | 0 | 0 | 0 | 0 | 0 | 0 | 0 | 0 | 0 | 0 | 0 | 0 | 0
| Pumps | 0 | 0 | 0 | 0 | 0 | 0 | 0 | 0 | 0 | 0 | 0 | 0 | 0 | 0 | 0 | 0
| Heat Rejection | 0 | 0 | 0 | 0 | 0 | 0 | 0 | 0 | 0 | 0 | 0 | 0 | 0 | 0 | 0 | 0
| Humidification | 0 | 0 | 0 | 0 | 0 | 0 | 0 | 0 | 0 | 0 | 0 | 0 | 0 | 0 | 0 | 0
| Heat Recovery | 0 | 0 | 0 | 0 | 0 | 0 | 0 | 0 | 0 | 0 | 0 | 0 | 0 | 0 | 0 | 0
| Water Systems | 0 | 0 | 0 | 0 | 0 | 0 | 0 | 0 | 0 | 0 | 0 | 0 | 0 | 0 | 0 | 0
| Refrigeration | 0 | 0 | 0 | 0 | 0 | 0 | 0 | 0 | 0 | 0 | 0 | 0 | 0 | 0 | 0 | 0
| Generators | 0 | 0 | 0 | 0 | 0 | 0 | 0 | 0 | 0 | 0 | 0 | 0 | 0 | 0 | 0 | 0
| Total End Uses | 0 | 0 | 0 | 0 | 0 | 0 | 0 | 0 | 0 | 0 | 0 | 0 | 0 | 0 | 0 | 0
| Total Building (MJ/m2) | 993.6566 | 931.8266 | 933.8497 | 906.4628 | 831.4003 | 895.4652 | 822.6725 | 927.5387 | 885.352 | 856.8489 | 963.1776 | 906.2286 | 1019.855 | 950.1045 | 1051.7915 | 1267.0228
Peak Energy Demand
Electricity Peak Demand (kW)
| Jan | 163.8692 | 155.7972 | 141.8598 | 139.3516 | 139.3035 | 130.3249 | 132.2019 | 142.3616 | 131.0793 | 126.2136 | 160.1061 | 146.4307 | 173.5209 | 174.6276 | 174.0099 | 230.8436
| Feb | 166.4623 | 149.806 | 141.883 | 140.839 | 140.2827 | 135.3519 | 137.8021 | 130.5267 | 134.2458 | 131.8798 | 133.403 | 135.3826 | 157.1136 | 151.0714 | 175.6861 | 230.5803
| Mar | 171.1002 | 161.9719 | 162.4814 | 147.9653 | 138.7387 | 139.7759 | 134.358 | 144.7123 | 137.1626 | 138.7486 | 138.1487 | 139.1056 | 137.33 | 136.3255 | 143.9479 | 179.9276
| Apr | 177.4465 | 172.5699 | 163.2725 | 158.8234 | 147.4546 | 159.4369 | 139.8972 | 145.3023 | 148.8211 | 139.7202 | 137.4179 | 144.6272 | 147.0344 | 136.5942 | 133.2728 | 131.6024
| May | 182.0496 | 183.9901 | 188.6666 | 172.8288 | 149.5226 | 168.6513 | 141.1603 | 158.5432 | 155.982 | 144.5477 | 153.9093 | 153.0244 | 171.5129 | 143.0247 | 140.8235 | 126.2515
| Jun | 198.1387 | 180.9853 | 212.4934 | 175.4192 | 147.9208 | 199.0989 | 142.186 | 176.788 | 163.1178 | 147.2102 | 166.3798 | 156.6157 | 169.3575 | 157.9863 | 159.5742 | 136.1772
| Jul | 191.0273 | 189.1107 | 208.991 | 186.6656 | 151.2705 | 195.7328 | 162.2482 | 186.0853 | 172.4623 | 155.294 | 175.3684 | 164.5955 | 177.0454 | 153.1934 | 164.821 | 142.6076
| Aug | 191.3996 | 195.6669 | 211.9608 | 176.9845 | 152.6966 | 190.3827 | 142.9457 | 185.4951 | 170.6597 | 156.3073 | 181.5088 | 160.9536 | 176.5679 | 158.2422 | 167.6112 | 140.317
| Sep | 186.238 | 182.5489 | 195.1005 | 169.048 | 153.3596 | 175.558 | 154.4396 | 161.3607 | 158.737 | 161.7662 | 158.4909 | 154.4065 | 154.4598 | 155.0806 | 150.5578 | 136.1251
| Oct | 183.2732 | 173.4122 | 167.6939 | 158.4861 | 147.004 | 156.0072 | 142.1317 | 156.2027 | 148.2548 | 140.6754 | 147.5057 | 146.468 | 148.6069 | 139.6212 | 143.6635 | 141.74
| Nov | 173.5826 | 162.634 | 147.1852 | 142.1733 | 141.8626 | 137.6537 | 135.7575 | 149.911 | 137.0616 | 137.7845 | 147.6291 | 134.6679 | 135.5538 | 132.4122 | 138.1195 | 174.761
| Dec | 163.5197 | 162.0849 | 141.7397 | 139.6609 | 139.3351 | 132.9654 | 131.6878 | 133.5864 | 129.8543 | 128.836 | 149.8494 | 141.9746 | 170.2971 | 166.6643 | 165.8892 | 207.5568
Time of Peak Electrical Demand
| Jan | 06-JAN-20:00 | 22-JAN-20:00 | 29-JAN-20:15 | 24-JAN-20:00 | 26-JAN-20:30 | 18-JAN-20:00 | 15-JAN-20:15 | 31-JAN-07:15 | 26-JAN-20:30 | 28-JAN-20:00 | 07-JAN-07:15 | 06-JAN-07:15 | 06-JAN-07:15 | 07-JAN-08:15 | 09-JAN-07:15 | 13-JAN-08:00
| Feb | 20-FEB-20:15 | 20-FEB-20:30 | 27-FEB-20:15 | 20-FEB-20:00 | 12-FEB-20:15 | 26-FEB-20:00 | 15-FEB-20:15 | 01-FEB-07:15 | 14-FEB-20:30 | 21-FEB-20:00 | 08-FEB-20:00 | 15-FEB-20:00 | 04-FEB-07:15 | 26-FEB-07:15 | 02-FEB-07:15 | 04-FEB-08:15
| Mar | 13-MAR-19:15 | 26-MAR-19:15 | 17-MAR-19:15 | 28-MAR-19:15 | 04-MAR-20:00 | 31-MAR-19:00 | 30-MAR-19:00 | 09-MAR-20:00 | 20-MAR-19:15 | 29-MAR-19:00 | 14-MAR-19:00 | 26-MAR-19:15 | 19-MAR-19:00 | 30-MAR-19:30 | 09-MAR-06:15 | 14-MAR-07:15
| Apr | 01-APR-19:15 | 30-APR-19:15 | 02-APR-19:15 | 15-APR-19:15 | 11-APR-19:15 | 21-APR-19:15 | 29-APR-19:15 | 04-APR-19:15 | 22-APR-19:15 | 29-APR-19:15 | 28-APR-19:00 | 25-APR-19:00 | 02-APR-19:00 | 30-APR-19:30 | 15-APR-19:15 | 01-APR-19:00
| May | 15-MAY-19:15 | 26-MAY-19:15 | 28-MAY-19:30 | 14-MAY-19:30 | 29-MAY-19:15 | 31-MAY-19:15 | 25-MAY-19:15 | 15-MAY-19:15 | 30-MAY-19:15 | 04-MAY-19:30 | 30-MAY-19:15 | 23-MAY-19:15 | 27-MAY-19:45 | 25-MAY-19:00 | 27-MAY-19:45 | 29-MAY-19:00
| Jun | 27-JUN-19:15 | 13-JUN-19:30 | 27-JUN-19:45 | 19-JUN-19:00 | 28-JUN-19:15 | 27-JUN-19:15 | 16-JUN-19:30 | 30-JUN-19:45 | 28-JUN-19:30 | 18-JUN-20:15 | 16-JUN-19:30 | 27-JUN-19:30 | 29-JUN-19:00 | 25-JUN-20:30 | 14-JUN-19:00 | 23-JUN-19:00
| Jul | 04-JUL-19:15 | 03-JUL-19:30 | 11-JUL-19:45 | 02-JUL-19:00 | 10-JUL-19:15 | 24-JUL-19:15 | 02-JUL-19:30 | 24-JUL-19:30 | 30-JUL-19:15 | 24-JUL-19:00 | 02-JUL-19:30 | 17-JUL-19:30 | 13-JUL-19:00 | 21-JUL-20:15 | 06-JUL-19:00 | 29-JUL-19:45
| Aug | 21-AUG-19:15 | 06-AUG-19:15 | 01-AUG-19:30 | 14-AUG-19:30 | 16-AUG-19:15 | 06-AUG-19:15 | 27-AUG-19:15 | 17-AUG-19:15 | 01-AUG-19:15 | 06-AUG-19:45 | 04-AUG-19:15 | 29-AUG-19:15 | 27-AUG-19:15 | 11-AUG-19:45 | 13-AUG-19:30 | 19-AUG-20:00
| Sep | 10-SEP-19:15 | 04-SEP-19:15 | 09-SEP-19:15 | 10-SEP-19:15 | 24-SEP-19:00 | 01-SEP-19:00 | 28-SEP-19:00 | 09-SEP-19:15 | 02-SEP-19:15 | 02-SEP-19:15 | 06-SEP-19:15 | 01-SEP-19:30 | 13-SEP-19:15 | 02-SEP-19:15 | 08-SEP-19:15 | 09-SEP-19:45
| Oct | 06-OCT-19:15 | 29-OCT-19:00 | 02-OCT-19:30 | 21-OCT-19:15 | 05-OCT-19:15 | 06-OCT-19:00 | 16-OCT-19:15 | 20-OCT-19:30 | 01-OCT-19:15 | 09-OCT-19:15 | 31-OCT-19:15 | 01-OCT-19:15 | 08-OCT-19:15 | 06-OCT-19:15 | 07-OCT-19:15 | 22-OCT-07:15
| Nov | 01-NOV-19:15 | 26-NOV-20:00 | 05-NOV-19:15 | 22-NOV-20:00 | 09-NOV-20:45 | 09-NOV-20:00 | 12-NOV-20:45 | 04-NOV-19:15 | 09-NOV-20:00 | 04-NOV-19:15 | 02-NOV-19:00 | 04-NOV-19:15 | 02-NOV-19:00 | 21-NOV-20:00 | 25-NOV-07:15 | 23-NOV-08:15
| Dec | 17-DEC-20:15 | 02-DEC-20:15 | 13-DEC-20:30 | 04-DEC-20:00 | 18-DEC-20:30 | 05-DEC-20:30 | 03-DEC-20:00 | 21-DEC-07:15 | 08-DEC-20:00 | 31-DEC-20:00 | 31-DEC-20:00 | 12-DEC-07:15 | 31-DEC-07:15 | 11-DEC-07:15 | 31-DEC-07:15 | 29-DEC-08:00
Source Energy
| Total Source Energy (GJ) | 12221.87 | 12039.4 | 10710.81 | 10524.17 | 9107.49 | 11245.62 | 8669.53 | 10966.44 | 9970.52 | 5387.85 | 10965.34 | 9902.03 | 11036.83 | 10454.47 | 10984.37 | 13003.57
| Total Source Energy (MJ/m2) | 3045.12 | 2999.66 | 2668.64 | 2622.14 | 2269.17 | 2801.89 | 2160.05 | 2732.33 | 2484.19 | 1342.4 | 2732.06 | 2467.13 | 2749.87 | 2604.77 | 2736.8 | 3239.89
Water Consumption (m3)
| Cooling | 0 | 0 | 0 | 0 | 0 | 0 | 0 | 0 | 0 | 0 | 0 | 0 | 0 | 0 | 0 | 0
| Heat Rejection | 0 | 0 | 0 | 0 | 0 | 0 | 0 | 0 | 0 | 0 | 0 | 0 | 0 | 0 | 0 | 0
| Water Systems | 2216.13 | 2216.13 | 2216.13 | 2216.13 | 2216.13 | 2216.13 | 2216.13 | 2216.13 | 2216.13 | 2216.13 | 2216.13 | 2216.13 | 2216.13 | 2216.13 | 2216.13 | 2216.13
| Total Building | 2216.13 | 2216.13 | 2216.13 | 2216.13 | 2216.13 | 2216.13 | 2216.13 | 2216.13 | 2216.13 | 2216.13 | 2216.13 | 2216.13 | 2216.13 | 2216.13 | 2216.13 | 2216.13
Emissions
| Carbon Equivalent (kg) | 277507.1702 | 301163.5083 | 277921.6258 | 260336.796 | 99534.2154 | 287693.0113 | 96022.9265 | 225289.5223 | 325191.6483 | 67537.8291 | 427143.306 | 319843.2227 | 289581.0884 | 289025.1452 | 285569.7727 | 272345.6636
| CO2 (kg) | 647263.3201 | 759870.3718 | 658943.7782 | 599292.3955 | 268149.3556 | 687488.5268 | 259425.58 | 516233.2918 | 765970.3724 | 169028.1673 | 997263.9872 | 755077.3592 | 681208.9633 | 684168.5268 | 674174.6898 | 696647.9282
| NOX (kg) | 1121.344 | 985.9037 | 1091.1998 | 1117.0047 | 231.1289 | 1102.7173 | 224.1098 | 978.4465 | 1307.8626 | 237.8079 | 1762.7472 | 1281.8841 | 1181.3182 | 1161.3852 | 1158.4377 | 835.3664
| SO2 (kg) | 4204.0133 | 4150.1023 | 3569.5292 | 2811.6039 | 2204.9688 | 4501.7383 | 2043.7161 | 2817.4034 | 3318.8916 | 539.4462 | 5144.7828 | 3231.7536 | 1836.2983 | 1957.3311 | 1782.5542 | 4248.495
| PM (kg) | 0 | 0 | 0 | 0 | 0 | 0 | 0 | 0 | 0 | 0 | 0 | 0 | 0 | 0 | 0 | 0
| Hg (kg) | 0.0192 | 0.0117 | 0.0097 | 0.0103 | 0.0011 | 0.0085 | 0.001 | 0.0114 | 0.013 | 0.0022 | 0.0156 | 0.0127 | 0.0135 | 0.0137 | 0.0132 | 0.0146
| Water for Electricity (m3) | 520.2891 | 1415.61 | 26366.8 | 5000.93 | 13303.4 | 22450.5 | 12330.2 | 175.2134 | 3450.91 | 7127.35 | 1184.32 | 3360.25 | 1206.85 | 46427 | 1171.49 | 852.5916

## Picture
DOE Commercial Building Benchmark - Small Hotel
First Floor
Upper Floors

## Schedules
Schedule | Type | Through | Day of Week | 1 | 2 | 3 | 4 | 5 | 6 | 7 | 8 | 9 | 10 | 11 | 12 | 13 | 14 | 15 | 16 | 17 | 18 | 19 | 20 | 21 | 22 | 23 | 24 | Hours Per Day | Hours Per Week | Hours Per Year
ALWAYS_ON | On/Off | Through 12/31 | All | [24 empty] | 24 | 168 | 8760 | bar: 1 to 24
ACTIVITY_SCH | Any Number | Through 12/31 | All | 120 | 120 | 120 | 120 | 120 | 120 | 120 | 120 | 120 | 120 | 120 | 120 | 120 | 120 | 120 | 120 | 120 | 120 | 120 | 120 | 120 | 120 | 120 | 120 | 2880 | 20160 | 1051200
AIR_VELO_SCH | Any Number | Through 12/31 | All | 0.2 | 0.2 | 0.2 | 0.2 | 0.2 | 0.2 | 0.2 | 0.2 | 0.2 | 0.2 | 0.2 | 0.2 | 0.2 | 0.2 | 0.2 | 0.2 | 0.2 | 0.2 | 0.2 | 0.2 | 0.2 | 0.2 | 0.2 | 0.2 | 4.8 | 33.6 | 1752
BLDG_ELEVATORS | Fraction | Through 12/31 | All | 0.05 | 0.05 | 0.05 | 0.05 | 0.1 | 0.2 | 0.4 | 0.5 | 0.5 | 0.35 | 0.15 | 0.15 | 0.15 | 0.15 | 0.15 | 0.15 | 0.35 | 0.5 | 0.5 | 0.4 | 0.4 | 0.3 | 0.2 | 0.1 | 5.9 | 41.3 | 2153.5
BLDG_EQUIP_SCH | Fraction | Through 12/31 | WD | 0.3 | 0.25 | 0.2 | 0.2 | 0.2 | 0.3 | 0.5 | 0.6 | 0.5 | 0.5 | 0.35 | 0.35 | 0.35 | 0.35 | 0.35 | 0.35 | 0.35 | 0.35 | 0.7 | 0.9 | 0.95 | 0.9 | 0.7 | 0.4 | 10.9 | 75.25 | 3923.75
|  |  | Sat | 0.3 | 0.3 | 0.2 | 0.2 | 0.2 | 0.2 | 0.4 | 0.4 | 0.5 | 0.5 | 0.4 | 0.35 | 0.35 | 0.35 | 0.35 | 0.35 | 0.35 | 0.35 | 0.7 | 0.8 | 0.8 | 0.8 | 0.7 | 0.4 | 10.25
|  |  | SummerDesign | [24 empty] | 24 | bar: 1 to 24
|  |  | WinterDesign | 0 | 0 | 0 | 0 | 0 | 0 | 0 | 0 | 0 | 0 | 0 | 0 | 0 | 0 | 0 | 0 | 0 | 0 | 0 | 0 | 0 | 0 | 0 | 0 | 0
|  |  | Sun, Hol, Other | 0.4 | 0.4 | 0.3 | 0.3 | 0.3 | 0.3 | 0.4 | 0.5 | 0.5 | 0.4 | 0.4 | 0.4 | 0.4 | 0.3 | 0.3 | 0.3 | 0.3 | 0.3 | 0.6 | 0.8 | 0.9 | 0.7 | 0.6 | 0.4 | 10.5
BLDG_LIGHT_SCH | Fraction | Through 12/31 | WD | 0.2 | 0.15 | 0.1 | 0.1 | 0.1 | 0.2 | 0.4 | 0.5 | 0.4 | 0.4 | 0.25 | 0.25 | 0.25 | 0.25 | 0.25 | 0.25 | 0.25 | 0.25 | 0.6 | 0.8 | 0.9 | 0.8 | 0.6 | 0.3 | 8.55 | 58.7 | 3060.79
|  |  | Sat | 0.2 | 0.2 | 0.1 | 0.1 | 0.1 | 0.1 | 0.3 | 0.3 | 0.4 | 0.4 | 0.3 | 0.25 | 0.25 | 0.25 | 0.25 | 0.25 | 0.25 | 0.25 | 0.6 | 0.7 | 0.7 | 0.7 | 0.6 | 0.3 | 7.85
|  |  | SummerDesign | [24 empty] | 24 | bar: 1 to 24
|  |  | WinterDesign | 0 | 0 | 0 | 0 | 0 | 0 | 0 | 0 | 0 | 0 | 0 | 0 | 0 | 0 | 0 | 0 | 0 | 0 | 0 | 0 | 0 | 0 | 0 | 0 | 0
|  |  | Sun, Hol, Other | 0.3 | 0.3 | 0.2 | 0.2 | 0.2 | 0.2 | 0.3 | 0.4 | 0.4 | 0.3 | 0.3 | 0.3 | 0.3 | 0.2 | 0.2 | 0.2 | 0.2 | 0.2 | 0.5 | 0.7 | 0.8 | 0.6 | 0.5 | 0.3 | 8.1
BLDG_OCC_SCH | Fraction | Through 12/31 | WD | 0.9 | 0.9 | 0.9 | 0.9 | 0.9 | 0.9 | 0.7 | 0.4 | 0.4 | 0.2 | 0.2 | 0.2 | 0.2 | 0.2 | 0.2 | 0.3 | 0.5 | 0.5 | 0.5 | 0.7 | 0.7 | 0.8 | 0.9 | 0.9 | 13.9 | 96.4 | 5026.57
|  |  | SummerDesign | [24 empty] | 24 | bar: 1 to 24
|  |  | Sat | 0.9 | 0.9 | 0.9 | 0.9 | 0.9 | 0.9 | 0.7 | 0.5 | 0.5 | 0.3 | 0.3 | 0.3 | 0.3 | 0.3 | 0.3 | 0.3 | 0.3 | 0.5 | 0.6 | 0.6 | 0.6 | 0.7 | 0.7 | 0.7 | 13.9
|  |  | WinterDesign | 0 | 0 | 0 | 0 | 0 | 0 | 0 | 0 | 0 | 0 | 0 | 0 | 0 | 0 | 0 | 0 | 0 | 0 | 0 | 0 | 0 | 0 | 0 | 0 | 0
|  |  | Sun, Hol, Other | 0.7 | 0.7 | 0.7 | 0.7 | 0.7 | 0.7 | 0.7 | 0.7 | 0.5 | 0.5 | 0.5 | 0.3 | 0.3 | 0.2 | 0.2 | 0.2 | 0.3 | 0.4 | 0.4 | 0.6 | 0.6 | 0.8 | 0.8 | 0.8 | 13
CLOTHING_SCH | Any Number | Through 04/30 | All | [24 empty] | 24 | 168 | 6924 | bar: 1 to 24
|  | Through 09/30 | All | 0.5 | 0.5 | 0.5 | 0.5 | 0.5 | 0.5 | 0.5 | 0.5 | 0.5 | 0.5 | 0.5 | 0.5 | 0.5 | 0.5 | 0.5 | 0.5 | 0.5 | 0.5 | 0.5 | 0.5 | 0.5 | 0.5 | 0.5 | 0.5 | 12 | 84
|  | Through 12/31 | All | [24 empty] | 24 | 168 | bar: 1 to 24
Corridor_Ltg_Sch | On/Off | Through 12/31 | All | [24 empty] | 24 | 168 | 8760 | bar: 1 to 24
EmployeeLounge_Eqp_Sch | Fraction | Through 12/31 | WD | 0.11 | 0.11 | 0.11 | 0.11 | 0.11 | 0.19 | 0.19 | 0.25 | 1 | 1 | 0.86 | 0.86 | 1 | 0.86 | 0.86 | 0.86 | 0.86 | 0.86 | 0.25 | 0.19 | 0.11 | 0.11 | 0.11 | 0.11 | 11.08 | 66.48 | 3466.46
|  |  | Sat, Sun, Hol | 0.11 | 0.11 | 0.11 | 0.11 | 0.11 | 0.19 | 0.19 | 0.25 | 1 | 1 | 0.86 | 0.86 | 1 | 0.86 | 0.86 | 0.86 | 0.86 | 0.86 | 0.25 | 0.19 | 0.11 | 0.11 | 0.11 | 0.11 | 11.08
|  |  | WinterDesign | 0 | 0 | 0 | 0 | 0 | 0 | 0 | 0 | 0 | 0 | 0 | 0 | 0 | 0 | 0 | 0 | 0 | 0 | 0 | 0 | 0 | 0 | 0 | 0 | 0
|  |  | SummerDesign, CustomDay1, CustomDay2 | [24 empty] | 24 | bar: 1 to 24
EmployeeLounge_Ltg_Sch | Fraction | Through 12/31 | WD | 0.05 | 0.05 | 0.05 | 0.05 | 0.05 | 0.15 | 0.4 | 0.5 | 1 | 1 | 1 | 1 | 1 | 1 | 1 | 1 | 1 | 1 | 0.5 | 0.4 | 0.15 | 0.15 | 0.05 | 0.05 | 12.6 | 71.2 | 3712.57
|  |  | Sat, Sun, Hol | 0.05 | 0.05 | 0.05 | 0.05 | 0.05 | 0.15 | 0.3 | 0.4 | 0.6 | 0.6 | 0.6 | 0.6 | 0.6 | 0.6 | 0.6 | 0.6 | 0.6 | 0.6 | 0.4 | 0.3 | 0.15 | 0.15 | 0.05 | 0.05 | 8.2
|  |  | WinterDesign | 0 | 0 | 0 | 0 | 0 | 0 | 0 | 0 | 0 | 0 | 0 | 0 | 0 | 0 | 0 | 0 | 0 | 0 | 0 | 0 | 0 | 0 | 0 | 0 | 0
|  |  | SummerDesign, CustomDay1, CustomDay2 | [24 empty] | 24 | bar: 1 to 24
EmployeeLounge_Occ_Sch | Fraction | Through 12/31 | WD | 0 | 0 | 0 | 0 | 0 | 0.1 | 0.1 | 0.2 | 0.2 | 0.2 | 0.2 | 0.2 | 0.7 | 0.2 | 0.2 | 0.2 | 0.2 | 0.2 | 0.1 | 0.1 | 0 | 0 | 0 | 0 | 3.1 | 16.85 | 878.61
|  |  | Sat, Sun, Hol | 0 | 0 | 0 | 0 | 0 | 0.05 | 0.05 | 0.05 | 0.1 | 0.1 | 0.1 | 0.1 | 0.2 | 0.1 | 0.1 | 0.1 | 0.1 | 0.1 | 0.05 | 0.05 | 0 | 0 | 0 | 0 | 1.35
|  |  | WinterDesign | 0 | 0 | 0 | 0 | 0 | 0 | 0 | 0 | 0 | 0 | 0 | 0 | 0 | 0 | 0 | 0 | 0 | 0 | 0 | 0 | 0 | 0 | 0 | 0 | 0
|  |  | SummerDesign, CustomDay1, CustomDay2 | [24 empty] | 24 | bar: 1 to 24
ExerciseRoom_Eqp_Sch | Fraction | Through 12/31 | All | 0 | 0 | 0 | 0 | 0 | 0 | 0.5 | 1 | 1 | 0.5 | 0.5 | 0.5 | 0 | 0.5 | 0.5 | 0.5 | 1 | 0.5 | 0.5 | 1 | 1 | 0.5 | 0.5 | 0 | 10.5 | 73.5 | 3832.5
ExerciseRoom_Ltg_Sch_Base | Fraction | Through 12/31 | All | 0 | 0 | 0 | 0 | 0 | 0 | 0.5 | 1 | 1 | 1 | 1 | 1 | 1 | 1 | 1 | 1 | 1 | 1 | 1 | 1 | 1 | 1 | 0.5 | 0 | 16 | 112 | 5840
ExerciseRoom_Occ_Sch | Fraction | Through 12/31 | All | 0 | 0 | 0 | 0 | 0 | 0 | 0.5 | 1 | 1 | 1 | 1 | 0.5 | 0 | 1 | 1 | 1 | 1 | 1 | 1 | 1 | 1 | 1 | 0.5 | 0 | 14.5 | 101.5 | 5292.5
GuestRoom_Eqp_Sch | Fraction | Through 12/31 | WD | 0.2 | 0.2 | 0.2 | 0.2 | 0.2 | 0.2 | 0.62 | 0.9 | 0.43 | 0.43 | 0.26 | 0.26 | 0.26 | 0.26 | 0.26 | 0.26 | 0.26 | 0.51 | 0.51 | 0.49 | 0.66 | 0.7 | 0.35 | 0.2 | 8.82 | 53.11 | 2769.31
|  |  | Sat, Sun, Hol | 0.2 | 0.2 | 0.2 | 0.2 | 0.2 | 0.2 | 0.3 | 0.62 | 0.9 | 0.62 | 0.29 | 0.29 | 0.29 | 0.29 | 0.29 | 0.29 | 0.29 | 0.43 | 0.51 | 0.49 | 0.66 | 0.7 | 0.35 | 0.2 | 9.01
|  |  | WinterDesign | 0 | 0 | 0 | 0 | 0 | 0 | 0 | 0 | 0 | 0 | 0 | 0 | 0 | 0 | 0 | 0 | 0 | 0 | 0 | 0 | 0 | 0 | 0 | 0 | 0
|  |  | SummerDesign, CustomDay1, CustomDay2 | [24 empty] | 24 | bar: 1 to 24
GuestRoom_Ltg_Sch_Base | Fraction | Through 12/31 | WD | 0.22 | 0.17 | 0.11 | 0.11 | 0.11 | 0.22 | 0.44 | 0.56 | 0.44 | 0.44 | 0.28 | 0.28 | 0.28 | 0.28 | 0.28 | 0.28 | 0.28 | 0.28 | 0.67 | 0.89 | 1 | 0.89 | 0.67 | 0.33 | 9.51 | 58.28 | 3038.89
|  |  | Sat, Sun, Hol | 0.26 | 0.26 | 0.11 | 0.11 | 0.11 | 0.11 | 0.41 | 0.41 | 0.56 | 0.56 | 0.41 | 0.33 | 0.33 | 0.33 | 0.33 | 0.33 | 0.33 | 0.33 | 0.85 | 1 | 1 | 1 | 0.85 | 0.41 | 10.73
|  |  | WinterDesign | 0 | 0 | 0 | 0 | 0 | 0 | 0 | 0 | 0 | 0 | 0 | 0 | 0 | 0 | 0 | 0 | 0 | 0 | 0 | 0 | 0 | 0 | 0 | 0 | 0
|  |  | SummerDesign, CustomDay1, CustomDay2 | [24 empty] | 24 | bar: 1 to 24
GuestRoom_Occ_Sch | Fraction | Through 12/31 | WD | 0.65 | 0.65 | 0.65 | 0.65 | 0.65 | 0.65 | 0.5 | 0.28 | 0.28 | 0.13 | 0.13 | 0.13 | 0.13 | 0.13 | 0.13 | 0.2 | 0.35 | 0.35 | 0.35 | 0.5 | 0.5 | 0.58 | 0.65 | 0.65 | 9.87 | 59.52 | 3103.54
|  |  | Sat, Sun, Hol | 0.65 | 0.65 | 0.65 | 0.65 | 0.65 | 0.65 | 0.5 | 0.34 | 0.34 | 0.2 | 0.2 | 0.2 | 0.2 | 0.2 | 0.2 | 0.2 | 0.2 | 0.34 | 0.35 | 0.65 | 0.65 | 0.5 | 0.5 | 0.5 | 10.17
|  |  | WinterDesign | 0 | 0 | 0 | 0 | 0 | 0 | 0 | 0 | 0 | 0 | 0 | 0 | 0 | 0 | 0 | 0 | 0 | 0 | 0 | 0 | 0 | 0 | 0 | 0 | 0
|  |  | SummerDesign, CustomDay1, CustomDay2 | [24 empty] | 24 | bar: 1 to 24
INFIL_HALF_ON_SCH | Fraction | Through 12/31 | All | 0.5 | 0.5 | 0.5 | 0.5 | 0.5 | 0.5 | 0.5 | 0.5 | 0.5 | 0.5 | 0.5 | 0.5 | 0.5 | 0.5 | 0.5 | 0.5 | 0.5 | 0.5 | 0.5 | 0.5 | 0.5 | 0.5 | 0.5 | 0.5 | 12 | 84 | 4380
INFIL_SCH | Fraction | Through 12/31 | All | [24 empty] | 24 | 168 | 8760 | bar: 1 to 24
LaundryRoom_Eqp_Elec_Sch | Fraction | Through 12/31 | WD, Sat, Sun, Hol | 0 | 0 | 0 | 0 | 0 | 0 | 0 | 0 | 1 | 1 | 1 | 1 | 1 | 1 | 1 | 1 | 0 | 0 | 0 | 0 | 0 | 0 | 0 | 0 | 8 | 40 | 2085.71
|  |  | WinterDesign | 0 | 0 | 0 | 0 | 0 | 0 | 0 | 0 | 0 | 0 | 0 | 0 | 0 | 0 | 0 | 0 | 0 | 0 | 0 | 0 | 0 | 0 | 0 | 0 | 0
|  |  | SummerDesign, CustomDay1, CustomDay2 | [24 empty] | 24 | bar: 1 to 24
LaundryRoom_Eqp_Gas_Sch | Fraction | Through 12/31 | WD, Sat, Sun, Hol | 0 | 0 | 0 | 0 | 0 | 0 | 0 | 0 | 0 | 1 | 1 | 1 | 1 | 1 | 1 | 1 | 1 | 0 | 0 | 0 | 0 | 0 | 0 | 0 | 8 | 40 | 2085.71
|  |  | WinterDesign | 0 | 0 | 0 | 0 | 0 | 0 | 0 | 0 | 0 | 0 | 0 | 0 | 0 | 0 | 0 | 0 | 0 | 0 | 0 | 0 | 0 | 0 | 0 | 0 | 0
|  |  | Other | [24 empty] | 24 | bar: 1 to 24
LaundryRoom_Ltg_Sch | Fraction | Through 12/31 | All | 0 | 0 | 0 | 0 | 0 | 0 | 0 | 0 | 1 | 1 | 1 | 1 | 1 | 1 | 1 | 1 | 1 | 0 | 0 | 0 | 0 | 0 | 0 | 0 | 9 | 63 | 3285
LaundryRoom_Occ_Sch | Fraction | Through 12/31 | WD | 0 | 0 | 0 | 0 | 0 | 0 | 0 | 0 | 0.09 | 0.09 | 0.18 | 0.18 | 0 | 0.18 | 0.18 | 0.18 | 0.09 | 0 | 0 | 0 | 0 | 0 | 0 | 0 | 1.17 | 7.02 | 366.04
|  |  | Sat, Sun, Hol | 0 | 0 | 0 | 0 | 0 | 0 | 0 | 0 | 0.09 | 0.09 | 0.18 | 0.18 | 0 | 0.18 | 0.18 | 0.18 | 0.09 | 0 | 0 | 0 | 0 | 0 | 0 | 0 | 1.17
|  |  | WinterDesign | 0 | 0 | 0 | 0 | 0 | 0 | 0 | 0 | 0 | 0 | 0 | 0 | 0 | 0 | 0 | 0 | 0 | 0 | 0 | 0 | 0 | 0 | 0 | 0 | 0
|  |  | SummerDesign, CustomDay1, CustomDay2 | [24 empty] | 24 | bar: 1 to 24
MeetingRoom_Eqp_Sch | Fraction | Through 12/31 | All | 0 | 0 | 0 | 0 | 0 | 0 | 0 | 0.05 | 0.54 | 0.54 | 0.26 | 0.26 | 0.05 | 0.54 | 0.54 | 0.26 | 0.26 | 0.26 | 0.05 | 0.05 | 0 | 0 | 0 | 0 | 3.66 | 25.62 | 1335.9
MeetingRoom_Ltg_Sch_Base | Fraction | Through 12/31 | WD, Sat, Sun, Hol | 0 | 0 | 0 | 0 | 0 | 0.2 | 0.3 | 0.5 | 1 | 1 | 1 | 1 | 1 | 1 | 1 | 1 | 1 | 1 | 0.5 | 0.3 | 0.2 | 0.05 | 0 | 0 | 12.05 | 60.25 | 3141.61
|  |  | WinterDesign | 0 | 0 | 0 | 0 | 0 | 0 | 0 | 0 | 0 | 0 | 0 | 0 | 0 | 0 | 0 | 0 | 0 | 0 | 0 | 0 | 0 | 0 | 0 | 0 | 0
|  |  | SummerDesign, CustomDay1, CustomDay2 | [24 empty] | 24 | bar: 1 to 24
MeetingRoom_Occ_Sch | Fraction | Through 12/31 | WD | 0 | 0 | 0 | 0 | 0 | 0 | 0 | 0.05 | 0.5 | 0.5 | 0.2 | 0.2 | 0.05 | 0.5 | 0.5 | 0.2 | 0.2 | 0.2 | 0.05 | 0.05 | 0 | 0 | 0 | 0 | 3.2 | 19.2 | 1001.14
|  |  | Sat, Sun, Hol | 0 | 0 | 0 | 0 | 0 | 0 | 0 | 0.05 | 0.5 | 0.5 | 0.2 | 0.2 | 0.05 | 0.5 | 0.5 | 0.2 | 0.2 | 0.2 | 0.05 | 0.05 | 0 | 0 | 0 | 0 | 3.2
|  |  | WinterDesign | 0 | 0 | 0 | 0 | 0 | 0 | 0 | 0 | 0 | 0 | 0 | 0 | 0 | 0 | 0 | 0 | 0 | 0 | 0 | 0 | 0 | 0 | 0 | 0 | 0
|  |  | SummerDesign, CustomDay1, CustomDay2 | [24 empty] | 24 | bar: 1 to 24
Office_Eqp_Sch | Fraction | Through 12/31 | WD | 0.33 | 0.33 | 0.33 | 0.33 | 0.33 | 0.38 | 0.38 | 0.43 | 0.43 | 0.43 | 1 | 1 | 0.94 | 1 | 1 | 1 | 1 | 0.75 | 0.63 | 0.63 | 0.48 | 0.48 | 0.33 | 0.33 | 14.27 | 83.07 | 4331.51
|  |  | Sat, Sun, Hol | 0.33 | 0.33 | 0.33 | 0.33 | 0.33 | 0.38 | 0.38 | 0.43 | 0.63 | 0.63 | 0.63 | 0.63 | 0.63 | 0.63 | 0.63 | 0.63 | 0.63 | 0.63 | 0.48 | 0.48 | 0.48 | 0.48 | 0.33 | 0.33 | 11.72
|  |  | WinterDesign | 0 | 0 | 0 | 0 | 0 | 0 | 0 | 0 | 0 | 0 | 0 | 0 | 0 | 0 | 0 | 0 | 0 | 0 | 0 | 0 | 0 | 0 | 0 | 0 | 0
|  |  | SummerDesign, CustomDay1, CustomDay2 | [24 empty] | 24 | bar: 1 to 24
Office_Ltg_Sch_Base | Fraction | Through 12/31 | WD, Sat, Sun, Hol | 0.5 | 0.5 | 0.5 | 0.5 | 0.5 | 0.5 | 0.5 | 0.61 | 0.9 | 0.9 | 0.9 | 0.9 | 0.8 | 0.9 | 0.9 | 0.9 | 0.9 | 0.61 | 0.5 | 0.5 | 0.5 | 0.5 | 0.5 | 0.5 | 15.72 | 78.6 | 4098.43
|  |  | WinterDesign | 0 | 0 | 0 | 0 | 0 | 0 | 0 | 0 | 0 | 0 | 0 | 0 | 0 | 0 | 0 | 0 | 0 | 0 | 0 | 0 | 0 | 0 | 0 | 0 | 0
|  |  | SummerDesign, CustomDay1, CustomDay2 | [24 empty] | 24 | bar: 1 to 24
Office_Occ_Sch | Fraction | Through 12/31 | WD | 0.2 | 0.2 | 0.2 | 0.2 | 0.2 | 0.2 | 0.3 | 0.4 | 1 | 1 | 1 | 1 | 0.5 | 1 | 1 | 1 | 1 | 0.4 | 0.3 | 0.2 | 0.2 | 0.2 | 0.2 | 0.2 | 12.1 | 68.2 | 3556.14
|  |  | Sat, Sun, Hol | 0.2 | 0.2 | 0.2 | 0.2 | 0.2 | 0.2 | 0.2 | 0.3 | 0.5 | 0.5 | 0.5 | 0.5 | 0.5 | 0.5 | 0.5 | 0.5 | 0.5 | 0.3 | 0.2 | 0.2 | 0.2 | 0.2 | 0.2 | 0.2 | 7.7
|  |  | WinterDesign | 0 | 0 | 0 | 0 | 0 | 0 | 0 | 0 | 0 | 0 | 0 | 0 | 0 | 0 | 0 | 0 | 0 | 0 | 0 | 0 | 0 | 0 | 0 | 0 | 0
|  |  | SummerDesign, CustomDay1, CustomDay2 | [24 empty] | 24 | bar: 1 to 24
Storage_Ltg_Sch | Fraction | Through 12/31 | WD | 0.1 | 0.1 | 0.1 | 0.1 | 0.1 | 0.1 | 0.1 | 0.2 | 0.4 | 0.4 | 0.4 | 0.4 | 0.4 | 0.4 | 0.4 | 0.4 | 0.4 | 0.4 | 0.2 | 0.2 | 0.2 | 0.2 | 0.1 | 0.1 | 5.9 | 35.4 | 1845.86
|  |  | Sat, Sun, Hol | 0.1 | 0.1 | 0.1 | 0.1 | 0.1 | 0.1 | 0.1 | 0.2 | 0.4 | 0.4 | 0.4 | 0.4 | 0.4 | 0.4 | 0.4 | 0.4 | 0.4 | 0.4 | 0.2 | 0.2 | 0.2 | 0.2 | 0.1 | 0.1 | 5.9
|  |  | WinterDesign | 0 | 0 | 0 | 0 | 0 | 0 | 0 | 0 | 0 | 0 | 0 | 0 | 0 | 0 | 0 | 0 | 0 | 0 | 0 | 0 | 0 | 0 | 0 | 0 | 0
|  |  | SummerDesign, CustomDay1, CustomDay2 | [24 empty] | 24 | bar: 1 to 24
WORK_EFF_SCH | Fraction | Through 12/31 | All | 0 | 0 | 0 | 0 | 0 | 0 | 0 | 0 | 0 | 0 | 0 | 0 | 0 | 0 | 0 | 0 | 0 | 0 | 0 | 0 | 0 | 0 | 0 | 0 | 0 | 0 | 0
ALWAYS_OFF | Fraction | Through 12/31 | All | 0 | 0 | 0 | 0 | 0 | 0 | 0 | 0 | 0 | 0 | 0 | 0 | 0 | 0 | 0 | 0 | 0 | 0 | 0 | 0 | 0 | 0 | 0 | 0 | 0 | 0 | 0
CLGSETP_SCH | Temperature | Through 12/31 | All | 24 | 24 | 24 | 24 | 24 | 24 | 24 | 24 | 24 | 24 | 24 | 24 | 24 | 24 | 24 | 24 | 24 | 24 | 24 | 24 | 24 | 24 | 24 | 24 | 576 | 4032 | 210240
Dual Zone Control Type Sched | Control Type | Through 12/31 | All | 4 | 4 | 4 | 4 | 4 | 4 | 4 | 4 | 4 | 4 | 4 | 4 | 4 | 4 | 4 | 4 | 4 | 4 | 4 | 4 | 4 | 4 | 4 | 4 | 96 | 672 | 35040
HTGSETP_SCH | Temperature | Through 12/31 | All | 21 | 21 | 21 | 21 | 21 | 21 | 21 | 21 | 21 | 21 | 21 | 21 | 21 | 21 | 21 | 21 | 21 | 21 | 21 | 21 | 21 | 21 | 21 | 21 | 504 | 3528 | 183960
HVACOperationSchd | On/Off | Through 12/31 | All | [24 empty] | 24 | 168 | 8760 | bar: 1 to 24
MinOA_Sched | Fraction | Through 12/31 | All | [24 empty] | 24 | 168 | 8760 | bar: 1 to 24
UnitHeater_ClgSP_Sch | Temperature | Through 12/31 | All | 40 | 40 | 40 | 40 | 40 | 40 | 40 | 40 | 40 | 40 | 40 | 40 | 40 | 40 | 40 | 40 | 40 | 40 | 40 | 40 | 40 | 40 | 40 | 40 | 960 | 6720 | 350400
UnitHeater_HtgSP_Sch | Temperature | Through 12/31 | All | 15.6 | 15.6 | 15.6 | 15.6 | 15.6 | 15.6 | 15.6 | 15.6 | 15.6 | 15.6 | 15.6 | 15.6 | 15.6 | 15.6 | 15.6 | 15.6 | 15.6 | 15.6 | 15.6 | 15.6 | 15.6 | 15.6 | 15.6 | 15.6 | 374.4 | 2620.8 | 136656
GuestRoom_SWH_Sch | Fraction | Through 12/31 | WD | 0.2 | 0.15 | 0.15 | 0.15 | 0.2 | 0.35 | 0.6 | 0.8 | 0.55 | 0.4 | 0.3 | 0.2 | 0.2 | 0.2 | 0.2 | 0.2 | 0.2 | 0.3 | 0.55 | 0.4 | 0.4 | 0.6 | 0.45 | 0.25 | 8 | 40 | 2085.71
|  |  | Other | 0.2 | 0.15 | 0.15 | 0.15 | 0.2 | 0.25 | 0.35 | 0.6 | 0.8 | 0.55 | 0.4 | 0.3 | 0.2 | 0.2 | 0.2 | 0.2 | 0.2 | 0.25 | 0.3 | 0.4 | 0.4 | 0.4 | 0.6 | 0.35 | 7.8
LaundryRoom_SWH_Sch | Fraction | Through 12/31 | All | 0 | 0 | 0 | 0 | 0 | 0 | 0 | 0 | 1 | 1 | 1 | 1 | 1 | 1 | 1 | 1 | 0 | 0 | 0 | 0 | 0 | 0 | 0 | 0 | 8 | 56 | 2920
Water Equipment Latent fract sched | Fraction | Through 12/31 | All | 0.05 | 0.05 | 0.05 | 0.05 | 0.05 | 0.05 | 0.05 | 0.05 | 0.05 | 0.05 | 0.05 | 0.05 | 0.05 | 0.05 | 0.05 | 0.05 | 0.05 | 0.05 | 0.05 | 0.05 | 0.05 | 0.05 | 0.05 | 0.05 | 1.2 | 8.4 | 438
Water Equipment Sensible fract sched | Fraction | Through 12/31 | All | 0.2 | 0.2 | 0.2 | 0.2 | 0.2 | 0.2 | 0.2 | 0.2 | 0.2 | 0.2 | 0.2 | 0.2 | 0.2 | 0.2 | 0.2 | 0.2 | 0.2 | 0.2 | 0.2 | 0.2 | 0.2 | 0.2 | 0.2 | 0.2 | 4.8 | 33.6 | 1752
Water Equipment Hot Supply Temp Sched | Temperature | Through 12/31 | All | 43.3 | 43.3 | 43.3 | 43.3 | 43.3 | 43.3 | 43.3 | 43.3 | 43.3 | 43.3 | 43.3 | 43.3 | 43.3 | 43.3 | 43.3 | 43.3 | 43.3 | 43.3 | 43.3 | 43.3 | 43.3 | 43.3 | 43.3 | 43.3 | 1039.2 | 7274.4 | 379308
Water Equipment Temp Sched | Temperature | Through 12/31 | All | 43.3 | 43.3 | 43.3 | 43.3 | 43.3 | 43.3 | 43.3 | 43.3 | 43.3 | 43.3 | 43.3 | 43.3 | 43.3 | 43.3 | 43.3 | 43.3 | 43.3 | 43.3 | 43.3 | 43.3 | 43.3 | 43.3 | 43.3 | 43.3 | 1039.2 | 7274.4 | 379308
Laundry Water Equipment Hot Supply Temp Sched | Temperature | Through 12/31 | All | 60 | 60 | 60 | 60 | 60 | 60 | 60 | 60 | 60 | 60 | 60 | 60 | 60 | 60 | 60 | 60 | 60 | 60 | 60 | 60 | 60 | 60 | 60 | 60 | 1440 | 10080 | 525600
Laundry Water Equipment Temp Sched | Temperature | Through 12/31 | All | 60 | 60 | 60 | 60 | 60 | 60 | 60 | 60 | 60 | 60 | 60 | 60 | 60 | 60 | 60 | 60 | 60 | 60 | 60 | 60 | 60 | 60 | 60 | 60 | 1440 | 10080 | 525600
SWHSys1 Water Heater Ambient Temperature Schedule Name | Temperature | Through 12/31 | All | 22 | 22 | 22 | 22 | 22 | 22 | 22 | 22 | 22 | 22 | 22 | 22 | 22 | 22 | 22 | 22 | 22 | 22 | 22 | 22 | 22 | 22 | 22 | 22 | 528 | 3696 | 192720
SWHSys1 Water Heater Setpoint Temperature Schedule Name | Temperature | Through 12/31 | All | 60 | 60 | 60 | 60 | 60 | 60 | 60 | 60 | 60 | 60 | 60 | 60 | 60 | 60 | 60 | 60 | 60 | 60 | 60 | 60 | 60 | 60 | 60 | 60 | 1440 | 10080 | 525600
SWHSys1-Loop-Temp-Schedule | Temperature | Through 12/31 | All | 60 | 60 | 60 | 60 | 60 | 60 | 60 | 60 | 60 | 60 | 60 | 60 | 60 | 60 | 60 | 60 | 60 | 60 | 60 | 60 | 60 | 60 | 60 | 60 | 1440 | 10080 | 525600