## BuildingSummary
Building Summary Small Office post-1980 construction
|  | Value | Data Source
Program
| Building Name | Small Office Reference Building post-1980 construction
| Available Fuel Types | gas, electricity
| Principal Building Activity | Office
Form
| Total Floor Area (m2) | 511 | 2003 CBECS, ASHRAE Small Office 30% Advanced Energy Design Guide
| Building Shape | Rectangle
| Aspect Ratio | 1.5
| Number of Floors | 1
Window Fraction (Window to Wall Ratio)
| South | 0.244
| East | 0.198
| North | 0.198
| West | 0.198
| Total | 0.212
Skylight/TDD Percentage
| Shading Geometry | None
| Azimuth | 0
| Thermal Zoning | core zone with four perimeter zones
| Floor to Ceiling Height (m) | 3.05
| Roof type | Attic | 2003 CBECS
Fabric
Exterior walls
| Construction Type | Mass wall | 2003 CBECS
| Gross Dimensions - Total Area (m2) | 281.5
| Net Dimensions - Total Area (m2) | 222
| Wall to Skin Ratio | 0.32
Roof
| Construction Type | Attic | 2003 CBECS
| Gross Dimensions - Total Area (m2) | 598.76
| Net Dimensions - Total Area (m2) | 598.76
| Roof to Skin Ratio | 0.68
Window Dimensions (m2)
| South | 16.73
| East | 11.16
| North | 16.73
| West | 11.16
| Total Area (m2) | 55.78
| Operable area (m2) | 0
Skylights/TDD
Dimensions - Total Area (m2)
Operable area (m2)
Foundation
| Foundation Type | Mass Floor
| Construction | 4in slab w/carpet
| Dimensions - Total Area (m2) | 511
Interior Partitions
| Construction | 2x4 steel-frame with gypsum board
| Dimensions - Total Area (m2) | 0
Internal Mass
| Construction | 15 cm wood
| Dimensions - Total Area (m2) | 1022.46
| Thermal diffusivity (m2/s) | 1.84e-07
Air Barrier System
| Infiltration (ACH) | 1.68 | See Reference Building Technical Report
HVAC
| System Type | PSZ-AC | 2003 CBECS
| Heating Type | Gas furnace | 2003 CBECS
| Cooling Type | Unitary DX | 2003 CBECS
| Fan Control | Constant volume | 2003 CBECS
Service Water Heating
| SWH Type | gas water heater
| Fuel | gas
| Thermal Efficiency (%) | 78 | Standard 90.1-1989
| Temperature Setpoint (ºC ) | 60
| Water Consumption (m3 ) | 17.63

## ZoneSummary
Zone Summary
Zone Name | Conditioned (Y/N) | Multiplier | Area (m2) | Volume (m3) | Floor-to-Ceiling Height (m) | Gross Wall Area (m2) | Window Glass Area (m2) | People (m2/per) | People | Lights (W/m2) | Elec Plug and Process (W/m2) | Gas Plug and Process (W/m2) | SWH (L/h) | Ventilation (L/s/Person) | Ventilation (L/s/m2) | Ventilation Total (L/s) | Exhaust (L/s) | Infiltration (ACH)
Core_ZN | Yes | 1 | 149.66 | 456.46 | 3.05 | 0 | 0 | 18.5806 | 8.0546 | 19.4827 | 10.76 |  | 11.3562 | 10 |  | 80.5463 |  | 0
Perimeter_ZN_1 | Yes | 1 | 113.45 | 346.02 | 3.05 | 84.4501 | 20.64 | 18.5806 | 6.1058 | 19.4827 | 10.76 |  |  | 10 |  | 61.0582 |  | 2.3343
Perimeter_ZN_2 | Yes | 1 | 67.3 | 205.26 | 3.0499 | 56.3001 | 11.16 | 18.5806 | 3.6221 | 19.4827 | 10.76 |  |  | 10 |  | 36.2205 |  | 2.4577
Perimeter_ZN_3 | Yes | 1 | 113.45 | 346.02 | 3.05 | 84.4501 | 16.73 | 18.5806 | 6.1058 | 19.4827 | 10.76 |  |  | 10 |  | 61.0582 |  | 2.3343
Perimeter_ZN_4 | Yes | 1 | 67.3 | 205.26 | 3.0499 | 56.3001 | 11.16 | 18.5806 | 3.6221 | 19.4827 | 10.76 |  |  | 10 |  | 36.2205 |  | 2.4577
Attic | No | 1 | 567.98 | 720.19 | 1.268 | 0 | 0 | [8 empty] | 0 |  | 1
Total Conditioned Zones |  |  | 511.16 | 1559.02 |  | 281.5003 | 59.6901 |  | 27.5104
Data Source | [7 empty] | 1 |  | 2 | 4 | 4 | 4 | 3 | 3 | 3 | 4 | 4
Sources
[1] ASHRAE Standard 62.1-2004 Table 6-1, Atlanta, GA: American Society of Heating, Refrigerating and Air-Conditioning Engineers.
[2] ASHRAE Standard 90.1-1989, Atlanta, GA: American Society of Heating, Refrigerating and Air-Conditioning Engineers.
[3] ASHRAE Standard 62-1999 Table 6-1, Atlanta, GA: American Society of Heating, Refrigerating and Air-Conditioning Engineers.
[4] DOE Commercial Reference Buildings Report

## LocationSummary
Location Summary
|  | Miami | Houston | Phoenix | Atlanta | Los Angeles | Las Vegas | San Francisco | Baltimore | Albuquerque | Seattle | Chicago | Boulder | Minneapolis | Helena | Duluth | Fairbanks
Program
| ASHRAE 90.1-2004 Climate Zone | 1A | 2A | 2B | 3A | 3B-CA | 3B | 3C | 4A | 4B | 4C | 5A | 5B | 6A | 6B | 7 | 8
| Available Fuel Types | gas, electricity | gas, electricity | gas, electricity | gas, electricity | gas, electricity | gas, electricity | gas, electricity | gas, electricity | gas, electricity | gas, electricity | gas, electricity | gas, electricity | gas, electricity | gas, electricity | gas, electricity | gas, electricity
Fabric
Exterior walls
| Construction Type | Mass wall | Mass wall | Mass wall | Mass wall | Mass wall | Mass wall | Mass wall | Mass wall | Mass wall | Mass wall | Mass wall | Mass wall | Mass wall | Mass wall | Mass wall | Mass wall
| R-value (m2·K / W) | 0.4207 | 0.51787 | 0.42955 | 0.60716 | 0.4207 | 0.60716 | 0.4207 | 1.4684 | 0.92678 | 1.7606 | 1.7606 | 1.2579 | 2.4814 | 2.2272 | 2.8902 | 3.7453
Roof
| Construction Type | Attic | Attic | Attic | Attic | Attic | Attic | Attic | Attic | Attic | Attic | Attic | Attic | Attic | Attic | Attic | Attic
| R-value attic floor (m2·K / W) | 2.38 | 2.6685 | 3.8287 | 2.4461 | 1.7612 | 3.6691 | 2.0013 | 3.0365 | 2.9851 | 2.7518 | 3.323 | 3.4533 | 3.9137 | 3.5943 | 4.403 | 5.6812
Window
| U-Factor (W / m2·K) | 5.835 | 5.835 | 5.835 | 4.092 | 5.835 | 5.835 | 4.092 | 3.354 | 4.092 | 4.092 | 3.354 | 3.354 | 2.956 | 2.956 | 2.956 | 2.956
| SHGC | 0.251 | 0.251 | 0.251 | 0.255 | 0.44 | 0.251 | 0.392 | 0.355 | 0.362 | 0.392 | 0.385 | 0.385 | 0.385 | 0.385 | 0.487 | 0.616
| Visible transmittance | 0.11 | 0.11 | 0.11 | 0.129 | 0.272 | 0.11 | 0.253 | 0.274 | 0.225 | 0.253 | 0.305 | 0.305 | 0.305 | 0.305 | 0.409 | 0.541
Skylights/TDD
| U-Factor (W / m2·K) | n/a | n/a | n/a | n/a | n/a | n/a | n/a | n/a | n/a | n/a | n/a | n/a | n/a | n/a | n/a | n/a
| SHGC | n/a | n/a | n/a | n/a | n/a | n/a | n/a | n/a | n/a | n/a | n/a | n/a | n/a | n/a | n/a | n/a
| Visible transmittance | n/a | n/a | n/a | n/a | n/a | n/a | n/a | n/a | n/a | n/a | n/a | n/a | n/a | n/a | n/a | n/a
Foundation
| Foundation Type | Mass Floor | Mass Floor | Mass Floor | Mass Floor | Mass Floor | Mass Floor | Mass Floor | Mass Floor | Mass Floor | Mass Floor | Mass Floor | Mass Floor | Mass Floor | Mass Floor | Mass Floor | Mass Floor
| Construction | 4in slab w/carpet | 4in slab w/carpet | 4in slab w/carpet | 4in slab w/carpet | 4in slab w/carpet | 4in slab w/carpet | 4in slab w/carpet | 4in slab w/carpet | 4in slab w/carpet | 4in slab w/carpet | 4in slab w/carpet | 4in slab w/carpet | 4in slab w/carpet | 4in slab w/carpet | 4in slab w/carpet | 4in slab w/carpet
| R-value (m2·K / W) | 0.53706 | 0.53706 | 0.53706 | 0.53706 | 0.53706 | 0.53706 | 0.53706 | 0.53706 | 0.53706 | 0.53706 | 0.53706 | 0.53706 | 0.53706 | 0.53706 | 0.53706 | 0.53706
HVAC
HVAC Sizing
Air Conditioning (kW)
| PSZ-AC:1_COOLC DXCOIL | 11.6493 | 9.7612 | 9.5648 | 10.8164 | 9.7213 | 8.8665 | 7.3039 | 9.4818 | 9.0104 | 7.5198 | 9.4068 | 9.0939 | 9.479 | 8.7558 | 8.4679 | 7.4072
| PSZ-AC:2_COOLC DXCOIL | 10.7805 | 10.421 | 9.6413 | 9.8358 | 8.9899 | 8.2188 | 9.5843 | 9.0567 | 7.7723 | 9.1244 | 10.5268 | 9.2766 | 9.8009 | 10.1716 | 10.5625 | 12.1755
| PSZ-AC:3_COOLC DXCOIL | 7.6306 | 6.988 | 7.0058 | 6.7133 | 6.2694 | 6.2315 | 4.3408 | 6.3926 | 6.0449 | 5.4222 | 6.4919 | 5.9516 | 6.4165 | 6.5056 | 6.2392 | 7.8078
| PSZ-AC:4_COOLC DXCOIL | 11.0991 | 10.5669 | 9.724 | 9.7663 | 7.97 | 8.1324 | 5.3373 | 8.8729 | 7.6541 | 6.0938 | 8.9749 | 9.0571 | 9.4996 | 9.8776 | 9.4434 | 11.8204
| PSZ-AC:5_COOLC DXCOIL | 9.2893 | 9.1065 | 8.7687 | 8.3337 | 9.2395 | 8.0001 | 6.8129 | 7.8723 | 8.3495 | 7.0638 | 7.841 | 7.5025 | 7.2995 | 6.9689 | 6.9862 | 7.8078
Heating (kW)
| PSZ-AC:1_HEATC | 14.2953 | 14.7622 | 13.8887 | 15.2023 | 14.5055 | 13.4225 | 11.8744 | 15.4281 | 12.7 | 12.747 | 16.2539 | 13.5406 | 16.8726 | 14.6292 | 15.8054 | 16.2147
| PSZ-AC:2_HEATC | 13.1985 | 13.4275 | 12.6454 | 13.4296 | 13.398 | 11.6927 | 14.6234 | 12.627 | 10.7063 | 14.3557 | 14.7025 | 12.9868 | 15.8073 | 15.3533 | 16.3784 | 21.2705
| PSZ-AC:3_HEATC | 9.6372 | 9.5468 | 9.8191 | 9.2193 | 9.3058 | 8.9185 | 6.8076 | 9.4628 | 7.9908 | 8.5293 | 10.055 | 8.2162 | 10.2588 | 9.6768 | 10.3216 | 13.4193
| PSZ-AC:4_HEATC | 13.9066 | 14.0275 | 13.1813 | 13.6668 | 11.8249 | 11.9287 | 8.7258 | 12.3729 | 10.5712 | 10.204 | 14.3755 | 12.7363 | 15.4396 | 14.999 | 15.9797 | 20.7848
| PSZ-AC:5_HEATC | 12.3667 | 12.5541 | 12.2662 | 11.9015 | 13.4165 | 11.189 | 10.2407 | 11.3652 | 10.6251 | 10.7782 | 11.6288 | 9.9861 | 11.2418 | 10.2352 | 11.3082 | 13.4193
HVAC Efficiency
Air Conditioning (COP)
| PSZ-AC:1_COOLC DXCOIL | 3.07 | 3.07 | 3.07 | 3.07 | 3.07 | 3.07 | 3.07 | 3.07 | 3.07 | 3.07 | 3.07 | 3.07 | 3.07 | 3.07 | 3.07 | 3.07
| PSZ-AC:2_COOLC DXCOIL | 3.07 | 3.07 | 3.07 | 3.07 | 3.07 | 3.07 | 3.07 | 3.07 | 3.07 | 3.07 | 3.07 | 3.07 | 3.07 | 3.07 | 3.07 | 3.07
| PSZ-AC:3_COOLC DXCOIL | 3.07 | 3.07 | 3.07 | 3.07 | 3.07 | 3.07 | 3.07 | 3.07 | 3.07 | 3.07 | 3.07 | 3.07 | 3.07 | 3.07 | 3.07 | 3.07
| PSZ-AC:4_COOLC DXCOIL | 3.07 | 3.07 | 3.07 | 3.07 | 3.07 | 3.07 | 3.07 | 3.07 | 3.07 | 3.07 | 3.07 | 3.07 | 3.07 | 3.07 | 3.07 | 3.07
| PSZ-AC:5_COOLC DXCOIL | 3.07 | 3.07 | 3.07 | 3.07 | 3.07 | 3.07 | 3.07 | 3.07 | 3.07 | 3.07 | 3.07 | 3.07 | 3.07 | 3.07 | 3.07 | 3.07
Heating Efficiency (%)
| PSZ-AC:1_HEATC | 0.8 | 0.8 | 0.8 | 0.8 | 0.8 | 0.8 | 0.8 | 0.8 | 0.8 | 0.8 | 0.8 | 0.8 | 0.8 | 0.8 | 0.8 | 0.8
| PSZ-AC:2_HEATC | 0.8 | 0.8 | 0.8 | 0.8 | 0.8 | 0.8 | 0.8 | 0.8 | 0.8 | 0.8 | 0.8 | 0.8 | 0.8 | 0.8 | 0.8 | 0.8
| PSZ-AC:3_HEATC | 0.8 | 0.8 | 0.8 | 0.8 | 0.8 | 0.8 | 0.8 | 0.8 | 0.8 | 0.8 | 0.8 | 0.8 | 0.8 | 0.8 | 0.8 | 0.8
| PSZ-AC:4_HEATC | 0.8 | 0.8 | 0.8 | 0.8 | 0.8 | 0.8 | 0.8 | 0.8 | 0.8 | 0.8 | 0.8 | 0.8 | 0.8 | 0.8 | 0.8 | 0.8
| PSZ-AC:5_HEATC | 0.8 | 0.8 | 0.8 | 0.8 | 0.8 | 0.8 | 0.8 | 0.8 | 0.8 | 0.8 | 0.8 | 0.8 | 0.8 | 0.8 | 0.8 | 0.8
HVAC Control - Economizer
| PSZ-AC:1_FAN | NoEconomizer | NoEconomizer | NoEconomizer | NoEconomizer | NoEconomizer | NoEconomizer | NoEconomizer | NoEconomizer | NoEconomizer | NoEconomizer | NoEconomizer | NoEconomizer | NoEconomizer | NoEconomizer | NoEconomizer | NoEconomizer
| PSZ-AC:2_FAN | NoEconomizer | NoEconomizer | NoEconomizer | NoEconomizer | NoEconomizer | NoEconomizer | NoEconomizer | NoEconomizer | NoEconomizer | NoEconomizer | NoEconomizer | NoEconomizer | NoEconomizer | NoEconomizer | NoEconomizer | NoEconomizer
| PSZ-AC:3_FAN | NoEconomizer | NoEconomizer | NoEconomizer | NoEconomizer | NoEconomizer | NoEconomizer | NoEconomizer | NoEconomizer | NoEconomizer | NoEconomizer | NoEconomizer | NoEconomizer | NoEconomizer | NoEconomizer | NoEconomizer | NoEconomizer
| PSZ-AC:4_FAN | NoEconomizer | NoEconomizer | NoEconomizer | NoEconomizer | NoEconomizer | NoEconomizer | NoEconomizer | NoEconomizer | NoEconomizer | NoEconomizer | NoEconomizer | NoEconomizer | NoEconomizer | NoEconomizer | NoEconomizer | NoEconomizer
| PSZ-AC:5_FAN | NoEconomizer | NoEconomizer | NoEconomizer | NoEconomizer | NoEconomizer | NoEconomizer | NoEconomizer | NoEconomizer | NoEconomizer | NoEconomizer | NoEconomizer | NoEconomizer | NoEconomizer | NoEconomizer | NoEconomizer | NoEconomizer
Fan Max Flow Rate (m3/s )
| PSZ-AC:1_FAN | 0.57 | 0.55 | 0.55 | 0.57 | 0.57 | 0.54 | 0.44 | 0.54 | 0.54 | 0.45 | 0.55 | 0.55 | 0.56 | 0.53 | 0.51 | 0.45
| PSZ-AC:2_FAN | 0.53 | 0.51 | 0.51 | 0.52 | 0.54 | 0.48 | 0.58 | 0.45 | 0.47 | 0.55 | 0.52 | 0.56 | 0.56 | 0.61 | 0.59 | 0.74
| PSZ-AC:3_FAN | 0.39 | 0.37 | 0.41 | 0.36 | 0.38 | 0.38 | 0.26 | 0.35 | 0.37 | 0.33 | 0.37 | 0.36 | 0.37 | 0.39 | 0.38 | 0.47
| PSZ-AC:4_FAN | 0.56 | 0.54 | 0.54 | 0.53 | 0.47 | 0.49 | 0.32 | 0.44 | 0.46 | 0.37 | 0.51 | 0.55 | 0.54 | 0.6 | 0.57 | 0.71
| PSZ-AC:5_FAN | 0.51 | 0.5 | 0.52 | 0.48 | 0.56 | 0.48 | 0.41 | 0.44 | 0.5 | 0.43 | 0.44 | 0.45 | 0.41 | 0.42 | 0.42 | 0.47
Utility Costs
Electric Utility Rates
| Average Annual Rate ($/kWh) | 0.080979 | 0.12147 | 0.11688 | 0.11575 | 0.13943 | 0.1007 | 0.15794 | 0.073734 | 0.074912 | 0.07292 | 0.060417 | 0.074939 | 0.074532 | 0.076545 | 0.074348 | 0.099185
| Total Cost ($/m2) | 17.37 | 23.56 | 24.03 | 20.56 | 23.85 | 18.91 | 24.32 | 12.46 | 12.78 | 11.38 | 10.18 | 12.46 | 12.53 | 12.63 | 12.17 | 16.79
Gas Utility Rates
| Average Annual Rate ($/MJ) | 0.011463 | 0.0081042 | 0.0083835 | 0.009707 | 0.0085533 | 0.0077908 | 0.0086393 | 0.0097157 | 0.0069116 | 0.0084318 | 0.0083085 | 0.006901 | 0.0079201 | 0.0080248 | 0.0078873 | 0.0041031
| Total Cost ($/m2) | 0.24 | 0.49 | 0.34 | 1.02 | 0.28 | 0.46 | 0.65 | 1.45 | 0.75 | 1.03 | 1.77 | 1.06 | 2.22 | 1.79 | 2.69 | 2.57
Total Utility Costs
| Cost Intensity ($/m2) | 17.61 | 24.05 | 24.37 | 21.58 | 24.14 | 19.37 | 24.98 | 13.91 | 13.53 | 12.41 | 11.95 | 13.52 | 14.75 | 14.42 | 14.86 | 19.36
Energy - End Uses
Electricity (kWh)
| Heating | 0 | 0 | 0 | 0 | 0 | 0 | 0 | 0 | 0 | 0 | 0 | 0 | 0 | 0 | 0 | 0
| Cooling | 29050 | 19688.8889 | 24063.8889 | 11577.7778 | 8830.5556 | 16677.7778 | 2800 | 8219.4444 | 8447.2222 | 2588.8889 | 6444.4444 | 5191.6667 | 5513.8889 | 3505.5556 | 2608.3333 | 1900
| Interior Lighting | 28511.1111 | 28511.1111 | 28511.1111 | 28511.1111 | 28511.1111 | 28511.1111 | 28511.1111 | 28511.1111 | 28511.1111 | 28511.1111 | 28511.1111 | 28511.1111 | 28511.1111 | 28511.1111 | 28511.1111 | 28511.1111
| Exterior Lighting | 12088.8889 | 12086.1111 | 12083.3333 | 12080.5556 | 12072.2222 | 12069.4444 | 12075 | 12069.4444 | 12072.2222 | 12050 | 12069.4444 | 12063.8889 | 12063.8889 | 12061.1111 | 12052.7778 | 11977.7778
| Interior Equipment | 24369.4444 | 24369.4444 | 24369.4444 | 24369.4444 | 24369.4444 | 24369.4444 | 24369.4444 | 24369.4444 | 24369.4444 | 24369.4444 | 24369.4444 | 24369.4444 | 24369.4444 | 24369.4444 | 24369.4444 | 24369.4444
| Exterior Equipment | 0 | 0 | 0 | 0 | 0 | 0 | 0 | 0 | 0 | 0 | 0 | 0 | 0 | 0 | 0 | 0
| Fans | 15622.2222 | 14497.2222 | 16083.3333 | 14233.3333 | 13658.3333 | 14363.8889 | 10969.4444 | 13205.5556 | 13822.2222 | 12288.8889 | 14761.1111 | 14844.4444 | 15461.1111 | 15888.8889 | 16155.5556 | 19766.6667
| Pumps | 0 | 0 | 0 | 0 | 0 | 0 | 0 | 0 | 0 | 0 | 0 | 0 | 0 | 0 | 0 | 0
| Heat Rejection | 0 | 0 | 0 | 0 | 0 | 0 | 0 | 0 | 0 | 0 | 0 | 0 | 0 | 0 | 0 | 0
| Humidification | 0 | 0 | 0 | 0 | 0 | 0 | 0 | 0 | 0 | 0 | 0 | 0 | 0 | 0 | 0 | 0
| Heat Recovery | 0 | 0 | 0 | 0 | 0 | 0 | 0 | 0 | 0 | 0 | 0 | 0 | 0 | 0 | 0 | 0
| Water Systems | 0 | 0 | 0 | 0 | 0 | 0 | 0 | 0 | 0 | 0 | 0 | 0 | 0 | 0 | 0 | 0
| Refrigeration | 0 | 0 | 0 | 0 | 0 | 0 | 0 | 0 | 0 | 0 | 0 | 0 | 0 | 0 | 0 | 0
| Generators | 0 | 0 | 0 | 0 | 0 | 0 | 0 | 0 | 0 | 0 | 0 | 0 | 0 | 0 | 0 | 0
| Total End Uses | 109641.6667 | 99150 | 105108.3333 | 90772.2222 | 87438.8889 | 95988.8889 | 78722.2222 | 86372.2222 | 87222.2222 | 79805.5556 | 86155.5556 | 84975 | 85913.8889 | 84330.5556 | 83694.4444 | 86522.2222
Gas (MJ)
| Heating | 330 | 19780 | 10070 | 42730 | 5830 | 19610 | 27060 | 64750 | 43820 | 50690 | 97170 | 66610 | 131430 | 102110 | 161660 | 307150
| Cooling | 0 | 0 | 0 | 0 | 0 | 0 | 0 | 0 | 0 | 0 | 0 | 0 | 0 | 0 | 0 | 0
| Interior Lighting | 0 | 0 | 0 | 0 | 0 | 0 | 0 | 0 | 0 | 0 | 0 | 0 | 0 | 0 | 0 | 0
| Exterior Lighting | 0 | 0 | 0 | 0 | 0 | 0 | 0 | 0 | 0 | 0 | 0 | 0 | 0 | 0 | 0 | 0
| Interior Equipment | 0 | 0 | 0 | 0 | 0 | 0 | 0 | 0 | 0 | 0 | 0 | 0 | 0 | 0 | 0 | 0
| Exterior Equipment | 0 | 0 | 0 | 0 | 0 | 0 | 0 | 0 | 0 | 0 | 0 | 0 | 0 | 0 | 0 | 0
| Fans | 0 | 0 | 0 | 0 | 0 | 0 | 0 | 0 | 0 | 0 | 0 | 0 | 0 | 0 | 0 | 0
| Pumps | 0 | 0 | 0 | 0 | 0 | 0 | 0 | 0 | 0 | 0 | 0 | 0 | 0 | 0 | 0 | 0
| Heat Rejection | 0 | 0 | 0 | 0 | 0 | 0 | 0 | 0 | 0 | 0 | 0 | 0 | 0 | 0 | 0 | 0
| Humidification | 0 | 0 | 0 | 0 | 0 | 0 | 0 | 0 | 0 | 0 | 0 | 0 | 0 | 0 | 0 | 0
| Heat Recovery | 0 | 0 | 0 | 0 | 0 | 0 | 0 | 0 | 0 | 0 | 0 | 0 | 0 | 0 | 0 | 0
| Water Systems | 10430 | 10840 | 10600 | 11230 | 11160 | 10880 | 11490 | 11540 | 11480 | 11700 | 11810 | 11800 | 12050 | 12090 | 12430 | 12900
| Refrigeration | 0 | 0 | 0 | 0 | 0 | 0 | 0 | 0 | 0 | 0 | 0 | 0 | 0 | 0 | 0 | 0
| Generators | 0 | 0 | 0 | 0 | 0 | 0 | 0 | 0 | 0 | 0 | 0 | 0 | 0 | 0 | 0 | 0
| Total End Uses | 10760 | 30620 | 20680 | 53960 | 16990 | 30490 | 38560 | 76290 | 55300 | 62390 | 108980 | 78410 | 143480 | 114200 | 174100 | 320050
Purchased Cooling (MJ)
| Heating | 0 | 0 | 0 | 0 | 0 | 0 | 0 | 0 | 0 | 0 | 0 | 0 | 0 | 0 | 0 | 0
| Cooling | 0 | 0 | 0 | 0 | 0 | 0 | 0 | 0 | 0 | 0 | 0 | 0 | 0 | 0 | 0 | 0
| Interior Lighting | 0 | 0 | 0 | 0 | 0 | 0 | 0 | 0 | 0 | 0 | 0 | 0 | 0 | 0 | 0 | 0
| Exterior Lighting | 0 | 0 | 0 | 0 | 0 | 0 | 0 | 0 | 0 | 0 | 0 | 0 | 0 | 0 | 0 | 0
| Interior Equipment | 0 | 0 | 0 | 0 | 0 | 0 | 0 | 0 | 0 | 0 | 0 | 0 | 0 | 0 | 0 | 0
| Exterior Equipment | 0 | 0 | 0 | 0 | 0 | 0 | 0 | 0 | 0 | 0 | 0 | 0 | 0 | 0 | 0 | 0
| Fans | 0 | 0 | 0 | 0 | 0 | 0 | 0 | 0 | 0 | 0 | 0 | 0 | 0 | 0 | 0 | 0
| Pumps | 0 | 0 | 0 | 0 | 0 | 0 | 0 | 0 | 0 | 0 | 0 | 0 | 0 | 0 | 0 | 0
| Heat Rejection | 0 | 0 | 0 | 0 | 0 | 0 | 0 | 0 | 0 | 0 | 0 | 0 | 0 | 0 | 0 | 0
| Humidification | 0 | 0 | 0 | 0 | 0 | 0 | 0 | 0 | 0 | 0 | 0 | 0 | 0 | 0 | 0 | 0
| Heat Recovery | 0 | 0 | 0 | 0 | 0 | 0 | 0 | 0 | 0 | 0 | 0 | 0 | 0 | 0 | 0 | 0
| Water Systems | 0 | 0 | 0 | 0 | 0 | 0 | 0 | 0 | 0 | 0 | 0 | 0 | 0 | 0 | 0 | 0
| Refrigeration | 0 | 0 | 0 | 0 | 0 | 0 | 0 | 0 | 0 | 0 | 0 | 0 | 0 | 0 | 0 | 0
| Generators | 0 | 0 | 0 | 0 | 0 | 0 | 0 | 0 | 0 | 0 | 0 | 0 | 0 | 0 | 0 | 0
| Total End Uses | 0 | 0 | 0 | 0 | 0 | 0 | 0 | 0 | 0 | 0 | 0 | 0 | 0 | 0 | 0 | 0
Purchased Heating (MJ)
| Heating | 0 | 0 | 0 | 0 | 0 | 0 | 0 | 0 | 0 | 0 | 0 | 0 | 0 | 0 | 0 | 0
| Cooling | 0 | 0 | 0 | 0 | 0 | 0 | 0 | 0 | 0 | 0 | 0 | 0 | 0 | 0 | 0 | 0
| Interior Lighting | 0 | 0 | 0 | 0 | 0 | 0 | 0 | 0 | 0 | 0 | 0 | 0 | 0 | 0 | 0 | 0
| Exterior Lighting | 0 | 0 | 0 | 0 | 0 | 0 | 0 | 0 | 0 | 0 | 0 | 0 | 0 | 0 | 0 | 0
| Interior Equipment | 0 | 0 | 0 | 0 | 0 | 0 | 0 | 0 | 0 | 0 | 0 | 0 | 0 | 0 | 0 | 0
| Exterior Equipment | 0 | 0 | 0 | 0 | 0 | 0 | 0 | 0 | 0 | 0 | 0 | 0 | 0 | 0 | 0 | 0
| Fans | 0 | 0 | 0 | 0 | 0 | 0 | 0 | 0 | 0 | 0 | 0 | 0 | 0 | 0 | 0 | 0
| Pumps | 0 | 0 | 0 | 0 | 0 | 0 | 0 | 0 | 0 | 0 | 0 | 0 | 0 | 0 | 0 | 0
| Heat Rejection | 0 | 0 | 0 | 0 | 0 | 0 | 0 | 0 | 0 | 0 | 0 | 0 | 0 | 0 | 0 | 0
| Humidification | 0 | 0 | 0 | 0 | 0 | 0 | 0 | 0 | 0 | 0 | 0 | 0 | 0 | 0 | 0 | 0
| Heat Recovery | 0 | 0 | 0 | 0 | 0 | 0 | 0 | 0 | 0 | 0 | 0 | 0 | 0 | 0 | 0 | 0
| Water Systems | 0 | 0 | 0 | 0 | 0 | 0 | 0 | 0 | 0 | 0 | 0 | 0 | 0 | 0 | 0 | 0
| Refrigeration | 0 | 0 | 0 | 0 | 0 | 0 | 0 | 0 | 0 | 0 | 0 | 0 | 0 | 0 | 0 | 0
| Generators | 0 | 0 | 0 | 0 | 0 | 0 | 0 | 0 | 0 | 0 | 0 | 0 | 0 | 0 | 0 | 0
| Total End Uses | 0 | 0 | 0 | 0 | 0 | 0 | 0 | 0 | 0 | 0 | 0 | 0 | 0 | 0 | 0 | 0
| Total Building (MJ) | 405460 | 387560 | 399060 | 380740 | 331770 | 376050 | 321960 | 387230 | 369300 | 349690 | 419140 | 384320 | 452770 | 417790 | 475400 | 631540
Energy - End Use Intensities
Electricity (MJ/m2)
| Heating (elec) | 0 | 0 | 0 | 0 | 0 | 0 | 0 | 0 | 0 | 0 | 0 | 0 | 0 | 0 | 0 | 0
| Cooling (elec) | 204.5935 | 138.665 | 169.4773 | 81.54 | 62.1919 | 117.4583 | 19.7199 | 57.8879 | 59.4921 | 18.233 | 45.387 | 36.5639 | 38.8332 | 24.6889 | 18.37 | 13.3813
| Interior Lighting (elec) | 200.7982 | 200.7982 | 200.7982 | 200.7982 | 200.7982 | 200.7982 | 200.7982 | 200.7982 | 200.7982 | 200.7982 | 200.7982 | 200.7982 | 200.7982 | 200.7982 | 200.7982 | 200.7982
| Exterior Lighting (elec) | 85.1397 | 85.1201 | 85.1006 | 85.081 | 85.0223 | 85.0027 | 85.0419 | 85.0027 | 85.0223 | 84.8658 | 85.0027 | 84.9636 | 84.9636 | 84.944 | 84.8854 | 84.3571
| Interior Equipment (elec) | 171.6292 | 171.6292 | 171.6292 | 171.6292 | 171.6292 | 171.6292 | 171.6292 | 171.6292 | 171.6292 | 171.6292 | 171.6292 | 171.6292 | 171.6292 | 171.6292 | 171.6292 | 171.6292
| Exterior Equipment (elec) | 0 | 0 | 0 | 0 | 0 | 0 | 0 | 0 | 0 | 0 | 0 | 0 | 0 | 0 | 0 | 0
| Fans (elec) | 110.0243 | 102.1011 | 113.2718 | 100.2426 | 96.193 | 101.1621 | 77.2557 | 93.0041 | 97.3472 | 86.5482 | 103.9596 | 104.5465 | 108.8896 | 111.9023 | 113.7804 | 139.2128
| Pumps (elec) | 0 | 0 | 0 | 0 | 0 | 0 | 0 | 0 | 0 | 0 | 0 | 0 | 0 | 0 | 0 | 0
| Heat Rejection (elec) | 0 | 0 | 0 | 0 | 0 | 0 | 0 | 0 | 0 | 0 | 0 | 0 | 0 | 0 | 0 | 0
| Humidification (elec) | 0 | 0 | 0 | 0 | 0 | 0 | 0 | 0 | 0 | 0 | 0 | 0 | 0 | 0 | 0 | 0
| Heat Recovery (elec) | 0 | 0 | 0 | 0 | 0 | 0 | 0 | 0 | 0 | 0 | 0 | 0 | 0 | 0 | 0 | 0
| Water Systems (elec) | 0 | 0 | 0 | 0 | 0 | 0 | 0 | 0 | 0 | 0 | 0 | 0 | 0 | 0 | 0 | 0
| Refrigeration (elec) | 0 | 0 | 0 | 0 | 0 | 0 | 0 | 0 | 0 | 0 | 0 | 0 | 0 | 0 | 0 | 0
| Generators (elec) | 0 | 0 | 0 | 0 | 0 | 0 | 0 | 0 | 0 | 0 | 0 | 0 | 0 | 0 | 0 | 0
| Total End Uses | 772.1848 | 698.2941 | 740.2575 | 639.291 | 615.815 | 676.031 | 554.4252 | 608.3027 | 614.2891 | 562.0549 | 606.7767 | 598.4623 | 605.0747 | 593.9236 | 589.4436 | 609.3591
Gas (MJ/m2)
| Heating (gas) | 0.64559 | 38.6963 | 19.7003 | 83.5942 | 11.4054 | 38.3637 | 52.9384 | 126.6727 | 85.7266 | 99.1666 | 190.097 | 130.3114 | 257.1211 | 199.7613 | 316.2611 | 600.8882
| Cooling (gas) | 0 | 0 | 0 | 0 | 0 | 0 | 0 | 0 | 0 | 0 | 0 | 0 | 0 | 0 | 0 | 0
| Interior Lighting (gas) | 0 | 0 | 0 | 0 | 0 | 0 | 0 | 0 | 0 | 0 | 0 | 0 | 0 | 0 | 0 | 0
| Exterior Lighting (gas) | 0 | 0 | 0 | 0 | 0 | 0 | 0 | 0 | 0 | 0 | 0 | 0 | 0 | 0 | 0 | 0
| Interior Equipment (gas) | 0 | 0 | 0 | 0 | 0 | 0 | 0 | 0 | 0 | 0 | 0 | 0 | 0 | 0 | 0 | 0
| Exterior Equipment (gas) | 0 | 0 | 0 | 0 | 0 | 0 | 0 | 0 | 0 | 0 | 0 | 0 | 0 | 0 | 0 | 0
| Fans (gas) | 0 | 0 | 0 | 0 | 0 | 0 | 0 | 0 | 0 | 0 | 0 | 0 | 0 | 0 | 0 | 0
| Pumps (gas) | 0 | 0 | 0 | 0 | 0 | 0 | 0 | 0 | 0 | 0 | 0 | 0 | 0 | 0 | 0 | 0
| Heat Rejection (gas) | 0 | 0 | 0 | 0 | 0 | 0 | 0 | 0 | 0 | 0 | 0 | 0 | 0 | 0 | 0 | 0
| Humidification (gas) | 0 | 0 | 0 | 0 | 0 | 0 | 0 | 0 | 0 | 0 | 0 | 0 | 0 | 0 | 0 | 0
| Heat Recovery (gas) | 0 | 0 | 0 | 0 | 0 | 0 | 0 | 0 | 0 | 0 | 0 | 0 | 0 | 0 | 0 | 0
| Water Systems (gas) | 20.4046 | 21.2067 | 20.7371 | 21.9696 | 21.8327 | 21.2849 | 22.4783 | 22.5761 | 22.4587 | 22.8891 | 23.1043 | 23.0847 | 23.5738 | 23.6521 | 24.3172 | 25.2367
| Refrigeration (gas) | 0 | 0 | 0 | 0 | 0 | 0 | 0 | 0 | 0 | 0 | 0 | 0 | 0 | 0 | 0 | 0
| Generators (gas) | 0 | 0 | 0 | 0 | 0 | 0 | 0 | 0 | 0 | 0 | 0 | 0 | 0 | 0 | 0 | 0
| Total End Uses | 21.0502 | 59.903 | 40.457 | 105.5638 | 33.2381 | 59.6486 | 75.4363 | 149.2488 | 108.1853 | 122.0557 | 213.2013 | 153.3962 | 280.6949 | 223.4134 | 340.5979 | 626.1249
Purchased Cooling (MJ/m2)
| Heating | 0 | 0 | 0 | 0 | 0 | 0 | 0 | 0 | 0 | 0 | 0 | 0 | 0 | 0 | 0 | 0
| Cooling | 0 | 0 | 0 | 0 | 0 | 0 | 0 | 0 | 0 | 0 | 0 | 0 | 0 | 0 | 0 | 0
| Interior Lighting | 0 | 0 | 0 | 0 | 0 | 0 | 0 | 0 | 0 | 0 | 0 | 0 | 0 | 0 | 0 | 0
| Exterior Lighting | 0 | 0 | 0 | 0 | 0 | 0 | 0 | 0 | 0 | 0 | 0 | 0 | 0 | 0 | 0 | 0
| Interior Equipment | 0 | 0 | 0 | 0 | 0 | 0 | 0 | 0 | 0 | 0 | 0 | 0 | 0 | 0 | 0 | 0
| Exterior Equipment | 0 | 0 | 0 | 0 | 0 | 0 | 0 | 0 | 0 | 0 | 0 | 0 | 0 | 0 | 0 | 0
| Fans | 0 | 0 | 0 | 0 | 0 | 0 | 0 | 0 | 0 | 0 | 0 | 0 | 0 | 0 | 0 | 0
| Pumps | 0 | 0 | 0 | 0 | 0 | 0 | 0 | 0 | 0 | 0 | 0 | 0 | 0 | 0 | 0 | 0
| Heat Rejection | 0 | 0 | 0 | 0 | 0 | 0 | 0 | 0 | 0 | 0 | 0 | 0 | 0 | 0 | 0 | 0
| Humidification | 0 | 0 | 0 | 0 | 0 | 0 | 0 | 0 | 0 | 0 | 0 | 0 | 0 | 0 | 0 | 0
| Heat Recovery | 0 | 0 | 0 | 0 | 0 | 0 | 0 | 0 | 0 | 0 | 0 | 0 | 0 | 0 | 0 | 0
| Water Systems | 0 | 0 | 0 | 0 | 0 | 0 | 0 | 0 | 0 | 0 | 0 | 0 | 0 | 0 | 0 | 0
| Refrigeration | 0 | 0 | 0 | 0 | 0 | 0 | 0 | 0 | 0 | 0 | 0 | 0 | 0 | 0 | 0 | 0
| Generators | 0 | 0 | 0 | 0 | 0 | 0 | 0 | 0 | 0 | 0 | 0 | 0 | 0 | 0 | 0 | 0
| Total End Uses | 0 | 0 | 0 | 0 | 0 | 0 | 0 | 0 | 0 | 0 | 0 | 0 | 0 | 0 | 0 | 0
Purchased Heating (MJ/m2)
| Heating | 0 | 0 | 0 | 0 | 0 | 0 | 0 | 0 | 0 | 0 | 0 | 0 | 0 | 0 | 0 | 0
| Cooling | 0 | 0 | 0 | 0 | 0 | 0 | 0 | 0 | 0 | 0 | 0 | 0 | 0 | 0 | 0 | 0
| Interior Lighting | 0 | 0 | 0 | 0 | 0 | 0 | 0 | 0 | 0 | 0 | 0 | 0 | 0 | 0 | 0 | 0
| Exterior Lighting | 0 | 0 | 0 | 0 | 0 | 0 | 0 | 0 | 0 | 0 | 0 | 0 | 0 | 0 | 0 | 0
| Interior Equipment | 0 | 0 | 0 | 0 | 0 | 0 | 0 | 0 | 0 | 0 | 0 | 0 | 0 | 0 | 0 | 0
| Exterior Equipment | 0 | 0 | 0 | 0 | 0 | 0 | 0 | 0 | 0 | 0 | 0 | 0 | 0 | 0 | 0 | 0
| Fans | 0 | 0 | 0 | 0 | 0 | 0 | 0 | 0 | 0 | 0 | 0 | 0 | 0 | 0 | 0 | 0
| Pumps | 0 | 0 | 0 | 0 | 0 | 0 | 0 | 0 | 0 | 0 | 0 | 0 | 0 | 0 | 0 | 0
| Heat Rejection | 0 | 0 | 0 | 0 | 0 | 0 | 0 | 0 | 0 | 0 | 0 | 0 | 0 | 0 | 0 | 0
| Humidification | 0 | 0 | 0 | 0 | 0 | 0 | 0 | 0 | 0 | 0 | 0 | 0 | 0 | 0 | 0 | 0
| Heat Recovery | 0 | 0 | 0 | 0 | 0 | 0 | 0 | 0 | 0 | 0 | 0 | 0 | 0 | 0 | 0 | 0
| Water Systems | 0 | 0 | 0 | 0 | 0 | 0 | 0 | 0 | 0 | 0 | 0 | 0 | 0 | 0 | 0 | 0
| Refrigeration | 0 | 0 | 0 | 0 | 0 | 0 | 0 | 0 | 0 | 0 | 0 | 0 | 0 | 0 | 0 | 0
| Generators | 0 | 0 | 0 | 0 | 0 | 0 | 0 | 0 | 0 | 0 | 0 | 0 | 0 | 0 | 0 | 0
| Total End Uses | 0 | 0 | 0 | 0 | 0 | 0 | 0 | 0 | 0 | 0 | 0 | 0 | 0 | 0 | 0 | 0
| Total Building (MJ/m2) | 793.2154 | 758.197 | 780.6949 | 744.8548 | 649.0531 | 735.6796 | 629.8615 | 757.5515 | 722.4744 | 684.1107 | 819.9781 | 751.8585 | 885.7696 | 817.337 | 930.0415 | 1235.5036
Peak Energy Demand
Electricity Peak Demand (kW)
| Jan | 25.0503 | 22.3294 | 20.2709 | 18.8364 | 21.9445 | 20.2225 | 19.0165 | 19.246 | 17.8711 | 19.1458 | 19.4348 | 19.5422 | 19.5062 | 19.6402 | 19.5423 | 19.9422
| Feb | 25.8379 | 22.8088 | 21.4702 | 18.4885 | 21.3327 | 19.0165 | 19.4719 | 16.8101 | 19.1827 | 17.1785 | 19.4348 | 17.5392 | 16.7548 | 17.6515 | 16.9039 | 19.9422
| Mar | 26.3823 | 22.5334 | 24.7281 | 20.6859 | 22.1632 | 20.3776 | 17.8252 | 19.5217 | 19.3964 | 18.9571 | 18.7719 | 19.6249 | 17.8994 | 19.1912 | 16.9763 | 19.9422
| Apr | 27.2797 | 24.7805 | 25.1052 | 23.2048 | 23.4189 | 24.3487 | 20.1312 | 20.4504 | 21.8661 | 18.3781 | 19.2447 | 20.6809 | 19.0766 | 18.717 | 18.127 | 18.2628
| May | 29.046 | 28.7199 | 29.0296 | 25.8534 | 23.2819 | 27.0334 | 20.2368 | 22.8473 | 23.9504 | 20.517 | 22.8007 | 22.4564 | 22.5619 | 20.5546 | 20.4155 | 20.5938
| Jun | 30.4578 | 29.2675 | 34.0954 | 28.0631 | 23.5396 | 31.5467 | 21.4939 | 27.5848 | 26.309 | 21.546 | 26.2318 | 24.3068 | 25.9778 | 24.4589 | 23.0876 | 22.5513
| Jul | 29.6852 | 30.3038 | 33.5502 | 30.5402 | 24.9678 | 31.0481 | 23.0377 | 28.2 | 27.2576 | 23.2712 | 27.2634 | 25.7908 | 25.9676 | 24.94 | 24.7471 | 22.715
| Aug | 30.0979 | 30.0656 | 33.5296 | 27.7247 | 26.0455 | 30.2566 | 20.9995 | 28.2202 | 26.9035 | 22.7035 | 26.7519 | 25.6349 | 25.7775 | 24.0286 | 23.738 | 22.4282
| Sep | 29.0553 | 28.3019 | 30.5567 | 26.1343 | 26.3297 | 29.2697 | 25.1179 | 24.8661 | 23.6522 | 22.5853 | 23.8649 | 23.0505 | 23.1985 | 22.1037 | 21.7479 | 19.096
| Oct | 28.4959 | 26.7123 | 25.8688 | 24.0483 | 24.1082 | 24.7541 | 20.856 | 22.2185 | 21.6596 | 19.163 | 20.9863 | 21.7305 | 19.5021 | 20.0656 | 18.7002 | 19.9422
| Nov | 26.5808 | 23.6423 | 23.4032 | 19.95 | 23.3961 | 21.9406 | 20.294 | 20.5892 | 20.0228 | 19.258 | 20.478 | 20.2019 | 19.5398 | 19.9756 | 19.5423 | 19.9422
| Dec | 24.8233 | 22.3849 | 19.8759 | 17.9743 | 22.7093 | 20.8355 | 19.4981 | 19.246 | 19.851 | 19.1458 | 19.4608 | 19.7989 | 19.5062 | 19.6402 | 19.5423 | 19.9422
Time of Peak Electrical Demand
| Jan | 23-JAN-15:00 | 03-JAN-13:00 | 27-JAN-14:00 | 23-JAN-16:00 | 26-JAN-13:00 | 18-JAN-16:49 | 02-JAN-16:00 | 02-JAN-16:49 | 26-JAN-15:00 | 02-JAN-16:30 | 02-JAN-16:30 | 02-JAN-16:49 | 02-JAN-16:40 | 02-JAN-08:09 | 02-JAN-16:30 | 02-JAN-08:09
| Feb | 22-FEB-15:00 | 23-FEB-15:39 | 28-FEB-16:40 | 27-FEB-16:00 | 13-FEB-14:00 | 27-FEB-15:00 | 15-FEB-15:00 | 15-FEB-15:00 | 14-FEB-15:00 | 22-FEB-14:00 | 01-FEB-16:00 | 07-FEB-14:00 | 22-FEB-13:20 | 02-FEB-15:00 | 28-FEB-13:39 | 01-FEB-08:09
| Mar | 13-MAR-15:00 | 28-MAR-14:00 | 17-MAR-15:00 | 28-MAR-15:00 | 31-MAR-14:00 | 31-MAR-15:00 | 01-MAR-14:39 | 09-MAR-15:00 | 02-MAR-15:00 | 29-MAR-15:50 | 31-MAR-14:00 | 30-MAR-15:00 | 23-MAR-15:00 | 30-MAR-15:00 | 22-MAR-14:09 | 01-MAR-08:09
| Apr | 03-APR-15:00 | 21-APR-15:30 | 26-APR-15:00 | 14-APR-15:00 | 11-APR-15:00 | 21-APR-15:50 | 13-APR-14:00 | 04-APR-15:00 | 21-APR-15:00 | 18-APR-15:00 | 28-APR-15:00 | 26-APR-15:00 | 14-APR-15:00 | 06-APR-15:00 | 04-APR-15:30 | 25-APR-15:00
| May | 24-MAY-14:00 | 18-MAY-15:39 | 30-MAY-15:00 | 15-MAY-15:09 | 30-MAY-15:50 | 31-MAY-15:00 | 17-MAY-13:00 | 31-MAY-15:00 | 31-MAY-15:00 | 04-MAY-15:00 | 30-MAY-15:00 | 23-MAY-15:00 | 31-MAY-12:09 | 16-MAY-15:00 | 31-MAY-15:00 | 24-MAY-14:00
| Jun | 28-JUN-14:00 | 13-JUN-15:00 | 28-JUN-15:00 | 19-JUN-15:00 | 30-JUN-15:30 | 27-JUN-15:00 | 16-JUN-15:00 | 30-JUN-15:00 | 29-JUN-15:30 | 28-JUN-15:30 | 08-JUN-12:00 | 27-JUN-15:00 | 29-JUN-15:00 | 30-JUN-14:00 | 14-JUN-15:00 | 21-JUN-15:00
| Jul | 13-JUL-15:39 | 05-JUL-15:00 | 11-JUL-15:00 | 03-JUL-15:00 | 10-JUL-15:00 | 24-JUL-15:00 | 03-JUL-12:00 | 25-JUL-15:50 | 31-JUL-15:00 | 24-JUL-14:00 | 03-JUL-15:30 | 17-JUL-15:39 | 13-JUL-15:00 | 21-JUL-15:00 | 06-JUL-15:00 | 21-JUL-15:00
| Aug | 21-AUG-15:00 | 31-AUG-15:00 | 01-AUG-15:00 | 17-AUG-15:39 | 08-AUG-15:09 | 04-AUG-15:00 | 15-AUG-12:00 | 17-AUG-15:00 | 01-AUG-15:30 | 07-AUG-15:20 | 04-AUG-15:00 | 30-AUG-13:00 | 25-AUG-15:00 | 09-AUG-15:00 | 11-AUG-15:30 | 15-AUG-14:30
| Sep | 11-SEP-14:00 | 15-SEP-14:00 | 11-SEP-15:00 | 11-SEP-13:00 | 25-SEP-14:00 | 01-SEP-14:00 | 28-SEP-15:30 | 08-SEP-15:00 | 21-SEP-15:00 | 01-SEP-15:00 | 27-SEP-15:00 | 06-SEP-15:00 | 14-SEP-14:00 | 01-SEP-15:00 | 07-SEP-14:00 | 07-SEP-15:00
| Oct | 06-OCT-15:00 | 06-OCT-15:00 | 02-OCT-15:00 | 12-OCT-15:00 | 05-OCT-14:30 | 03-OCT-15:30 | 13-OCT-15:00 | 12-OCT-15:00 | 11-OCT-15:00 | 17-OCT-15:30 | 31-OCT-13:30 | 05-OCT-14:00 | 06-OCT-14:00 | 06-OCT-15:00 | 06-OCT-14:00 | 03-OCT-07:10
| Nov | 07-NOV-14:00 | 03-NOV-14:39 | 13-NOV-16:30 | 22-NOV-15:30 | 09-NOV-16:00 | 10-NOV-16:40 | 14-NOV-16:00 | 06-NOV-16:00 | 13-NOV-16:00 | 14-NOV-16:00 | 02-NOV-14:39 | 10-NOV-16:49 | 06-NOV-16:00 | 21-NOV-16:49 | 06-NOV-16:49 | 01-NOV-07:10
| Dec | 15-DEC-15:39 | 19-DEC-15:30 | 11-DEC-15:00 | 13-DEC-15:00 | 18-DEC-16:49 | 05-DEC-16:30 | 07-DEC-16:49 | 01-DEC-16:40 | 08-DEC-16:49 | 01-DEC-16:19 | 12-DEC-16:00 | 21-DEC-16:40 | 01-DEC-16:30 | 01-DEC-16:40 | 01-DEC-16:19 | 01-DEC-08:09
Source Energy
| Total Source Energy (GJ) | 1320.99 | 1329.85 | 1219.41 | 1158.21 | 992.8 | 1269.37 | 919.24 | 1195.22 | 1102.23 | 568.61 | 1218.84 | 1100.65 | 1219.73 | 1180 | 1225.69 | 1462.11
| Total Source Energy (MJ/m2) | 2584.3 | 2601.65 | 2385.59 | 2265.86 | 1942.26 | 2483.33 | 1798.35 | 2338.26 | 2156.34 | 1112.4 | 2384.48 | 2153.24 | 2386.21 | 2308.48 | 2397.86 | 2860.39
Water Consumption (m3)
| Cooling | 0 | 0 | 0 | 0 | 0 | 0 | 0 | 0 | 0 | 0 | 0 | 0 | 0 | 0 | 0 | 0
| Heat Rejection | 0 | 0 | 0 | 0 | 0 | 0 | 0 | 0 | 0 | 0 | 0 | 0 | 0 | 0 | 0 | 0
| Water Systems | 17.63 | 17.63 | 17.63 | 17.63 | 17.63 | 17.63 | 17.63 | 17.63 | 17.63 | 17.63 | 17.63 | 17.63 | 17.63 | 17.63 | 17.63 | 17.63
| Total Building | 17.63 | 17.63 | 17.63 | 17.63 | 17.63 | 17.63 | 17.63 | 17.63 | 17.63 | 17.63 | 17.63 | 17.63 | 17.63 | 17.63 | 17.63 | 17.63
Emissions
| Carbon Equivalent (kg) | 30262.8796 | 33624.9554 | 32102.0878 | 28934.1101 | 10525.0069 | 32924.6475 | 9895.3518 | 24683.5331 | 36626.8769 | 6937.6907 | 47899.3513 | 36126.5092 | 31995.52 | 32877.2794 | 31787.5459 | 30117.8206
| CO2 (kg) | 70186.59 | 84584.3995 | 75694.8296 | 66271.7973 | 28167.1959 | 78268.7316 | 26571.44 | 56243.3113 | 85901.7414 | 17058.3317 | 111660.3906 | 84968.7887 | 75272.751 | 77628.3362 | 75115.6261 | 77662.9093
| NOX (kg) | 123.3019 | 110.53 | 127.0938 | 125.0942 | 24.1509 | 127.1921 | 22.8438 | 108.1145 | 148.2784 | 25.1365 | 198.1379 | 145.6223 | 130.5046 | 132.6379 | 128.7551 | 91.545
| SO2 (kg) | 469.3087 | 472.9577 | 422.662 | 318.6228 | 254.4422 | 528.026 | 229.0858 | 315.3103 | 380.8917 | 61.7002 | 580.6536 | 371.0949 | 202.8122 | 225.2064 | 197.5793 | 440.5206
| PM (kg) | 0 | 0 | 0 | 0 | 0 | 0 | 0 | 0 | 0 | 0 | 0 | 0 | 0 | 0 | 0 | 0
| Hg (kg) | 0.0021 | 0.0013 | 0.0011 | 0.0012 | 0.0001 | 0.001 | 0.0001 | 0.0013 | 0.0015 | 0.0002 | 0.0018 | 0.0015 | 0.0015 | 0.0016 | 0.0015 | 0.0015
| Water for Electricity (m3) | 58.083 | 161.33 | 3122.14 | 566.7416 | 1535.24 | 2633.37 | 1382.21 | 19.6095 | 396.0532 | 815.36 | 133.6663 | 385.8597 | 133.2924 | 5341.92 | 129.8472 | 88.3984

## Picture
DOE Commercial Building Benchmark - Small Office

## Schedules
Schedule | Type | Through | Day of Week | 1 | 2 | 3 | 4 | 5 | 6 | 7 | 8 | 9 | 10 | 11 | 12 | 13 | 14 | 15 | 16 | 17 | 18 | 19 | 20 | 21 | 22 | 23 | 24 | Hours Per Day | Hours Per Week | Hours Per Year
ALWAYS_ON | On/Off | Through 12/31 | All | [24 empty] | 24 | 168 | 8760 | bar: 1 to 24
INFIL_QUARTER_ON_SCH | Fraction | Through 12/31 | WD, SummerDesign | 1 | 1 | 1 | 1 | 1 | 1 | 0.25 | 0.25 | 0.25 | 0.25 | 0.25 | 0.25 | 0.25 | 0.25 | 0.25 | 0.25 | 0.25 | 0.25 | 0.25 | 0.25 | 0.25 | 0.25 | 1 | 1 | 12 | 99 | 5162.14
|  |  | Sat, WinterDesign | 1 | 1 | 1 | 1 | 1 | 1 | 0.25 | 0.25 | 0.25 | 0.25 | 0.25 | 0.25 | 0.25 | 0.25 | 0.25 | 0.25 | 0.25 | 0.25 | 1 | 1 | 1 | 1 | 1 | 1 | 15
|  |  | Sun, Hol, Other | [24 empty] | 24 | bar: 1 to 24
BLDG_OCC_SCH | Fraction | Through 12/31 | SummerDesign | 0 | 0 | 0 | 0 | 0 | 0 | 1 | 1 | 1 | 1 | 1 | 1 | 1 | 1 | 1 | 1 | 1 | 1 | 1 | 1 | 1 | 1 | 0.05 | 0.05 | 16.1 | 47.4 | 2471.57
|  |  | WD | 0 | 0 | 0 | 0 | 0 | 0 | 0.1 | 0.2 | 0.95 | 0.95 | 0.95 | 0.95 | 0.5 | 0.95 | 0.95 | 0.95 | 0.95 | 0.3 | 0.1 | 0.1 | 0.05 | 0.05 | 0.05 | 0.05 | 9.1
|  |  | Sat | 0 | 0 | 0 | 0 | 0 | 0 | 0.1 | 0.1 | 0.3 | 0.3 | 0.3 | 0.3 | 0.1 | 0.1 | 0.1 | 0.1 | 0.1 | 0 | 0 | 0 | 0 | 0 | 0 | 0 | 1.9
|  |  | Other | 0 | 0 | 0 | 0 | 0 | 0 | 0 | 0 | 0 | 0 | 0 | 0 | 0 | 0 | 0 | 0 | 0 | 0 | 0 | 0 | 0 | 0 | 0 | 0 | 0
BLDG_LIGHT_SCH | Fraction | Through 12/31 | WD | 0.05 | 0.05 | 0.05 | 0.05 | 0.05 | 0.1 | 0.1 | 0.3 | 0.9 | 0.9 | 0.9 | 0.9 | 0.9 | 0.9 | 0.9 | 0.9 | 0.9 | 0.5 | 0.3 | 0.3 | 0.2 | 0.2 | 0.1 | 0.05 | 10.5 | 55.3 | 2883.5
|  |  | Sat | 0.05 | 0.05 | 0.05 | 0.05 | 0.05 | 0.05 | 0.1 | 0.1 | 0.3 | 0.3 | 0.3 | 0.3 | 0.15 | 0.15 | 0.15 | 0.15 | 0.15 | 0.05 | 0.05 | 0.05 | 0.05 | 0.05 | 0.05 | 0.05 | 2.8
|  |  | SummerDesign | [24 empty] | 24 | bar: 1 to 24
|  |  | WinterDesign | 0 | 0 | 0 | 0 | 0 | 0 | 0 | 0 | 0 | 0 | 0 | 0 | 0 | 0 | 0 | 0 | 0 | 0 | 0 | 0 | 0 | 0 | 0 | 0 | 0
|  |  | Other | 0.05 | 0.05 | 0.05 | 0.05 | 0.05 | 0.05 | 0.05 | 0.05 | 0.05 | 0.05 | 0.05 | 0.05 | 0.05 | 0.05 | 0.05 | 0.05 | 0.05 | 0.05 | 0.05 | 0.05 | 0.05 | 0.05 | 0.05 | 0.05 | 1.2
BLDG_EQUIP_SCH | Fraction | Through 12/31 | WD | 0.4 | 0.4 | 0.4 | 0.4 | 0.4 | 0.4 | 0.4 | 0.4 | 0.9 | 0.9 | 0.9 | 0.9 | 0.8 | 0.9 | 0.9 | 0.9 | 0.9 | 0.5 | 0.4 | 0.4 | 0.4 | 0.4 | 0.4 | 0.4 | 14.1 | 78.95 | 4116.68
|  |  | Sat | 0.3 | 0.3 | 0.3 | 0.3 | 0.3 | 0.3 | 0.4 | 0.4 | 0.5 | 0.5 | 0.5 | 0.5 | 0.35 | 0.35 | 0.35 | 0.35 | 0.35 | 0.3 | 0.3 | 0.3 | 0.3 | 0.3 | 0.3 | 0.3 | 8.45
|  |  | SummerDesign | [24 empty] | 24 | bar: 1 to 24
|  |  | WinterDesign | 0 | 0 | 0 | 0 | 0 | 0 | 0 | 0 | 0 | 0 | 0 | 0 | 0 | 0 | 0 | 0 | 0 | 0 | 0 | 0 | 0 | 0 | 0 | 0 | 0
|  |  | Other | 0.3 | 0.3 | 0.3 | 0.3 | 0.3 | 0.3 | 0.3 | 0.3 | 0.3 | 0.3 | 0.3 | 0.3 | 0.3 | 0.3 | 0.3 | 0.3 | 0.3 | 0.3 | 0.3 | 0.3 | 0.3 | 0.3 | 0.3 | 0.3 | 7.2
ACTIVITY_SCH | Any Number | Through 12/31 | All | 120 | 120 | 120 | 120 | 120 | 120 | 120 | 120 | 120 | 120 | 120 | 120 | 120 | 120 | 120 | 120 | 120 | 120 | 120 | 120 | 120 | 120 | 120 | 120 | 2880 | 20160 | 1051200
WORK_EFF_SCH | Fraction | Through 12/31 | All | 0 | 0 | 0 | 0 | 0 | 0 | 0 | 0 | 0 | 0 | 0 | 0 | 0 | 0 | 0 | 0 | 0 | 0 | 0 | 0 | 0 | 0 | 0 | 0 | 0 | 0 | 0
AIR_VELO_SCH | Any Number | Through 12/31 | All | 0.2 | 0.2 | 0.2 | 0.2 | 0.2 | 0.2 | 0.2 | 0.2 | 0.2 | 0.2 | 0.2 | 0.2 | 0.2 | 0.2 | 0.2 | 0.2 | 0.2 | 0.2 | 0.2 | 0.2 | 0.2 | 0.2 | 0.2 | 0.2 | 4.8 | 33.6 | 1752
CLOTHING_SCH | Any Number | Through 04/30 | All | [24 empty] | 24 | 168 | 6924 | bar: 1 to 24
|  | Through 09/30 | All | 0.5 | 0.5 | 0.5 | 0.5 | 0.5 | 0.5 | 0.5 | 0.5 | 0.5 | 0.5 | 0.5 | 0.5 | 0.5 | 0.5 | 0.5 | 0.5 | 0.5 | 0.5 | 0.5 | 0.5 | 0.5 | 0.5 | 0.5 | 0.5 | 12 | 84
|  | Through 12/31 | All | [24 empty] | 24 | 168 | bar: 1 to 24
CLGSETP_SCH | Temperature | Through 12/31 | WD, SummerDesign | 26.7 | 26.7 | 26.7 | 26.7 | 26.7 | 26.7 | 24 | 24 | 24 | 24 | 24 | 24 | 24 | 24 | 24 | 24 | 24 | 24 | 24 | 24 | 24 | 24 | 26.7 | 26.7 | 597.6 | 3596.4 | 187526.57
|  |  | Sat | 26.7 | 26.7 | 26.7 | 26.7 | 26.7 | 26.7 | 24 | 24 | 24 | 24 | 24 | 24 | 24 | 24 | 24 | 24 | 24 | 24 | 26.7 | 26.7 | 26.7 | 26.7 | 26.7 | 26.7 | 608.4
|  |  | Other | 26.7 | 26.7 | 26.7 | 26.7 | 26.7 | 26.7 | 26.7 | 26.7 | 26.7 | 26.7 | 26.7 | 26.7 | 26.7 | 26.7 | 26.7 | 26.7 | 26.7 | 26.7 | 26.7 | 26.7 | 26.7 | 26.7 | 26.7 | 26.7 | 640.8
HTGSETP_SCH | Temperature | Through 12/31 | WD | 15.6 | 15.6 | 15.6 | 15.6 | 15.6 | 15.6 | 21 | 21 | 21 | 21 | 21 | 21 | 21 | 21 | 21 | 21 | 21 | 21 | 21 | 21 | 21 | 21 | 15.6 | 15.6 | 460.8 | 2743.2 | 143038.29
|  |  | Sat | 15.6 | 15.6 | 15.6 | 15.6 | 15.6 | 15.6 | 21 | 21 | 21 | 21 | 21 | 21 | 21 | 21 | 21 | 21 | 21 | 21 | 15.6 | 15.6 | 15.6 | 15.6 | 15.6 | 15.6 | 439.2
|  |  | WinterDesign | 21 | 21 | 21 | 21 | 21 | 21 | 21 | 21 | 21 | 21 | 21 | 21 | 21 | 21 | 21 | 21 | 21 | 21 | 21 | 21 | 21 | 21 | 21 | 21 | 504
|  |  | Other | 15.6 | 15.6 | 15.6 | 15.6 | 15.6 | 15.6 | 15.6 | 15.6 | 15.6 | 15.6 | 15.6 | 15.6 | 15.6 | 15.6 | 15.6 | 15.6 | 15.6 | 15.6 | 15.6 | 15.6 | 15.6 | 15.6 | 15.6 | 15.6 | 374.4
MinOA_Sched | Fraction | Through 12/31 | WD, SummerDesign | 0 | 0 | 0 | 0 | 0 | 0 | 0 | 1 | 1 | 1 | 1 | 1 | 1 | 1 | 1 | 1 | 1 | 1 | 1 | 1 | 1 | 1 | 0 | 0 | 15 | 86 | 4484.29
|  |  | Sat, WinterDesign | 0 | 0 | 0 | 0 | 0 | 0 | 0 | 1 | 1 | 1 | 1 | 1 | 1 | 1 | 1 | 1 | 1 | 1 | 0 | 0 | 0 | 0 | 0 | 0 | 11
|  |  | Other | 0 | 0 | 0 | 0 | 0 | 0 | 0 | 0 | 0 | 0 | 0 | 0 | 0 | 0 | 0 | 0 | 0 | 0 | 0 | 0 | 0 | 0 | 0 | 0 | 0
Dual Zone Control Type Sched | Control Type | Through 12/31 | All | 4 | 4 | 4 | 4 | 4 | 4 | 4 | 4 | 4 | 4 | 4 | 4 | 4 | 4 | 4 | 4 | 4 | 4 | 4 | 4 | 4 | 4 | 4 | 4 | 96 | 672 | 35040
HVACOperationSchd | On/Off | Through 12/31 | WD, SummerDesign | 0 | 0 | 0 | 0 | 0 | 0 | 1 | 1 | 1 | 1 | 1 | 1 | 1 | 1 | 1 | 1 | 1 | 1 | 1 | 1 | 1 | 1 | 0 | 0 | 16 | 92 | 4797.14
|  |  | Sat, WinterDesign | 0 | 0 | 0 | 0 | 0 | 0 | 1 | 1 | 1 | 1 | 1 | 1 | 1 | 1 | 1 | 1 | 1 | 1 | 0 | 0 | 0 | 0 | 0 | 0 | 12
|  |  | Other | 0 | 0 | 0 | 0 | 0 | 0 | 0 | 0 | 0 | 0 | 0 | 0 | 0 | 0 | 0 | 0 | 0 | 0 | 0 | 0 | 0 | 0 | 0 | 0 | 0
BLDG_SWH_SCH | Fraction | Through 12/31 | WD, SummerDesign | 0.05 | 0.05 | 0.05 | 0.05 | 0.05 | 0.08 | 0.07 | 0.19 | 0.35 | 0.38 | 0.39 | 0.47 | 0.57 | 0.54 | 0.34 | 0.33 | 0.44 | 0.26 | 0.21 | 0.15 | 0.17 | 0.08 | 0.05 | 0.05 | 5.37 | 29.42 | 1534.04
|  |  | Sat, WinterDesign | 0.05 | 0.05 | 0.05 | 0.05 | 0.05 | 0.08 | 0.07 | 0.11 | 0.15 | 0.21 | 0.19 | 0.23 | 0.2 | 0.19 | 0.15 | 0.13 | 0.14 | 0.07 | 0.07 | 0.07 | 0.07 | 0.09 | 0.05 | 0.05 | 2.57
|  |  | Other | 0.04 | 0.04 | 0.04 | 0.04 | 0.04 | 0.07 | 0.04 | 0.04 | 0.04 | 0.04 | 0.04 | 0.06 | 0.06 | 0.09 | 0.06 | 0.04 | 0.04 | 0.04 | 0.04 | 0.04 | 0.04 | 0.07 | 0.04 | 0.04 | 1.13
Water Equipment Latent fract sched | Fraction | Through 12/31 | All | 0.05 | 0.05 | 0.05 | 0.05 | 0.05 | 0.05 | 0.05 | 0.05 | 0.05 | 0.05 | 0.05 | 0.05 | 0.05 | 0.05 | 0.05 | 0.05 | 0.05 | 0.05 | 0.05 | 0.05 | 0.05 | 0.05 | 0.05 | 0.05 | 1.2 | 8.4 | 438
Water Equipment Sensible fract sched | Fraction | Through 12/31 | All | 0.2 | 0.2 | 0.2 | 0.2 | 0.2 | 0.2 | 0.2 | 0.2 | 0.2 | 0.2 | 0.2 | 0.2 | 0.2 | 0.2 | 0.2 | 0.2 | 0.2 | 0.2 | 0.2 | 0.2 | 0.2 | 0.2 | 0.2 | 0.2 | 4.8 | 33.6 | 1752
SWHSys1 Water Heater Ambient Temperature Schedule Name | Temperature | Through 12/31 | All | 22 | 22 | 22 | 22 | 22 | 22 | 22 | 22 | 22 | 22 | 22 | 22 | 22 | 22 | 22 | 22 | 22 | 22 | 22 | 22 | 22 | 22 | 22 | 22 | 528 | 3696 | 192720
Water Equipment Temp Sched | Temperature | Through 12/31 | All | 43.3 | 43.3 | 43.3 | 43.3 | 43.3 | 43.3 | 43.3 | 43.3 | 43.3 | 43.3 | 43.3 | 43.3 | 43.3 | 43.3 | 43.3 | 43.3 | 43.3 | 43.3 | 43.3 | 43.3 | 43.3 | 43.3 | 43.3 | 43.3 | 1039.2 | 7274.4 | 379308
Water Equipment Hot Supply Temp Sched | Temperature | Through 12/31 | All | 43.3 | 43.3 | 43.3 | 43.3 | 43.3 | 43.3 | 43.3 | 43.3 | 43.3 | 43.3 | 43.3 | 43.3 | 43.3 | 43.3 | 43.3 | 43.3 | 43.3 | 43.3 | 43.3 | 43.3 | 43.3 | 43.3 | 43.3 | 43.3 | 1039.2 | 7274.4 | 379308
SWHSys1 Water Heater Setpoint Temperature Schedule Name | Temperature | Through 12/31 | All | 60 | 60 | 60 | 60 | 60 | 60 | 60 | 60 | 60 | 60 | 60 | 60 | 60 | 60 | 60 | 60 | 60 | 60 | 60 | 60 | 60 | 60 | 60 | 60 | 1440 | 10080 | 525600
SWHSys1-Loop-Temp-Schedule | Temperature | Through 12/31 | All | 60 | 60 | 60 | 60 | 60 | 60 | 60 | 60 | 60 | 60 | 60 | 60 | 60 | 60 | 60 | 60 | 60 | 60 | 60 | 60 | 60 | 60 | 60 | 60 | 1440 | 10080 | 525600