## BuildingSummary
Building Summary Retail post-1980 construction
|  | Value | Data Source
Program
| Building Name | Retail
| Available Fuel Types | gas, electricity
| Principal Building Activity | Retail
Form
| Total Floor Area (m2) | 2294 | 2003 CBECS
| Building Shape | Rectangle
| Aspect Ratio | 1.3
| Number of Floors | 1
Window Fraction (Window to Wall Ratio)
| South | 0.254
| East | 0
| North | 0
| West | 0
| Total | 0.071
Skylight/TDD Percentage
| Shading Geometry | None
| Azimuth | 0
| Thermal Zoning | Back, CoreRetail, FrontRetail, PointofSale, FrontEntry
| Floor to Ceiling Height (m) | 6.1
| Roof type | Built-up flat roof, insulation entirely above deck | 2003 CBECS
Fabric
Exterior walls
| Construction Type | Mass wall | 2003 CBECS
| Gross Dimensions - Total Area (m2) | 1177
| Net Dimensions - Total Area (m2) | 1093.1
| Wall to Skin Ratio | 0.34
Roof
| Construction Type | IEAD | 2003 CBECS
| Gross Dimensions - Total Area (m2) | 2294
| Net Dimensions - Total Area (m2) | 2294
| Roof to Skin Ratio | 0.66
Window Dimensions (m2)
| South | 83.9
| East | 0
| North | 0
| West | 0
| Total Area (m2) | 83.9
| Operable area (m2) | 0
Skylights/TDD
Dimensions - Total Area (m2)
Operable area (m2)
Foundation
| Foundation Type | Mass Floor
| Construction | 4 in slab-on-grade
| Dimensions - Total Area (m2) | 2294
Interior Partitions
| Construction | 2x4 steel-frame with gypsum board
| Internal Mass | 244.23
| Construction | 15 cm wood
| Dimensions - Total Area (m2) | 7764.95
| Thermal diffusivity (m2/s) | 1.84e-07
Air Barrier System
| Infiltration (ACH) | 1.01 | See Benchmark Technical Report
HVAC
| System Type | PSZ-AC | 2003 CBECS
| Heating Type | Gas furnace | 2003 CBECS
| Cooling Type | Unitary DX | 2003 CBECS
| Fan Control | Constant volume | 2003 CBECS
Service Water Heating
| SWH Type | N/A
| Fuel | N/A
| Thermal Efficiency (%) | N/A
| Temperature Setpoint (ºC ) | N/A
| Water Consumption (L ) | N/A

## ZoneSummary
Zone Summary
Zone Name | Conditioned (Y/N) | Multiplier | Area (m2) | Volume (m3) | Floor-to-Ceiling Height (m) | Gross Wall Area (m2) | Window Glass Area (m2) | People (m2/per) | People | Lights (W/m2) | Elec Plug and Process (W/m2) | Gas Plug and Process (W/m2) | SWH (L/h) | Ventilation (L/s/Person) | Ventilation (L/s/m2) | Ventilation Total (L/s) | Exhaust (L/s) | Infiltration (ACH)
Back_Space | Yes | 1 | 379.89 | 2317.33 | 6.1 | 416.1704 | 0 | 27.8709 | 13.6303 | 12.558 | 8.0729 |  |  |  | 0.75 | 284.9175 |  | 1.4021
Core_Retail | Yes | 1 | 1600.48 | 9762.95 | 6.1 | 356.8603 | 0 | 6.1939 | 258.3982 | 36.2662 | 3.2292 |  |  |  | 1.5 | 2400.72 |  | 0.81826
Point_of_Sale | Yes | 1 | 150.81 | 919.94 | 6.1 | 189.8002 | 38.05 | 6.1939 | 24.3483 | 36.2662 | 21.5278 |  |  |  | 1.5 | 226.215 |  | 1.5111
Front_Retail | Yes | 1 | 150.81 | 919.94 | 6.1 | 189.8002 | 38.05 | 6.1939 | 24.3483 | 36.2662 | 3.2292 |  |  |  | 1.5 | 226.215 |  | 1.5111
Front_Entry | Yes | 1 | 12 | 73.2 | 6.1 | 24.38 | 7.83 | 6.1939 | 1.9374 | 36.2662 | 0 | [6 empty] | 1
Total Conditioned Zones |  |  | 2293.99 | 13993.36 |  | 1177.0111 | 83.9301 |  | 322.6626
Data Source | [7 empty] | 1 |  | 2 | 4 | 4 | 4 | 3 | 3 | 3 | 4 | 4
Sources
[1] ASHRAE Standard 62.1-2004 Table 6-1, Atlanta, GA: American Society of Heating, Refrigerating and Air-Conditioning Engineers.
[2] ASHRAE Standard 90.1-1989, Atlanta, GA: American Society of Heating, Refrigerating and Air-Conditioning Engineers.
[3] ASHRAE Standard 62-1999 Table 6-1, Atlanta, GA: American Society of Heating, Refrigerating and Air-Conditioning Engineers.
[4] DOE Benchmark Report

## LocationSummary
Location Summary
|  | Miami | Houston | Phoenix | Atlanta | Los Angeles | Las Vegas | San Francisco | Baltimore | Albuquerque | Seattle | Chicago | Boulder | Minneapolis | Helena | Duluth | Fairbanks
Program
| ASHRAE 90.1-2004 Climate Zone | 1A | 2A | 2B | 3A | 3B-CA | 3B | 3C | 4A | 4B | 4C | 5A | 5B | 6A | 6B | 7 | 8
| Available Fuel Types | gas, electricity | gas, electricity | gas, electricity | gas, electricity | gas, electricity | gas, electricity | gas, electricity | gas, electricity | gas, electricity | gas, electricity | gas, electricity | gas, electricity | gas, electricity | gas, electricity | gas, electricity | gas, electricity
Fabric
Exterior walls
| Construction Type | Mass wall | Mass wall | Mass wall | Mass wall | Mass wall | Mass wall | Mass wall | Mass wall | Mass wall | Mass wall | Mass wall | Mass wall | Mass wall | Mass wall | Mass wall | Mass wall
| R-value (m2·K / W) | 0.4207 | 0.51787 | 0.42955 | 0.60716 | 0.4207 | 0.60716 | 0.4207 | 1.4684 | 0.92678 | 1.7606 | 1.7606 | 1.2579 | 2.4814 | 2.2272 | 2.8902 | 3.7453
Roof
| Construction Type | IEAD | IEAD | IEAD | IEAD | IEAD | IEAD | IEAD | IEAD | IEAD | IEAD | IEAD | IEAD | IEAD | IEAD | IEAD | IEAD
| R-value (m2·K / W) | 2.3753 | 2.6667 | 3.8314 | 2.445 | 1.7575 | 3.663 | 1.996 | 3.0303 | 2.9851 | 2.7473 | 3.3784 | 3.5088 | 3.9683 | 3.6496 | 4.4053 | 5.7471
Window
| U-Factor (W / m2·K) | 5.835 | 5.835 | 5.835 | 4.092 | 5.835 | 5.835 | 4.092 | 3.354 | 4.092 | 4.092 | 3.354 | 3.354 | 2.956 | 2.956 | 2.956 | 2.956
| SHGC | 0.251 | 0.251 | 0.251 | 0.255 | 0.44 | 0.251 | 0.392 | 0.355 | 0.362 | 0.392 | 0.385 | 0.385 | 0.385 | 0.385 | 0.487 | 0.616
| Visible transmittance | 0.11 | 0.11 | 0.11 | 0.129 | 0.272 | 0.11 | 0.253 | 0.274 | 0.225 | 0.253 | 0.305 | 0.305 | 0.305 | 0.305 | 0.409 | 0.541
Skylights/TDD
| U-Factor (W / m2·K) | n/a | n/a | n/a | n/a | n/a | n/a | n/a | n/a | n/a | n/a | n/a | n/a | n/a | n/a | n/a | n/a
| SHGC | n/a | n/a | n/a | n/a | n/a | n/a | n/a | n/a | n/a | n/a | n/a | n/a | n/a | n/a | n/a | n/a
| Visible transmittance | n/a | n/a | n/a | n/a | n/a | n/a | n/a | n/a | n/a | n/a | n/a | n/a | n/a | n/a | n/a | n/a
Foundation
| Foundation Type | Mass Floor | Mass Floor | Mass Floor | Mass Floor | Mass Floor | Mass Floor | Mass Floor | Mass Floor | Mass Floor | Mass Floor | Mass Floor | Mass Floor | Mass Floor | Mass Floor | Mass Floor | Mass Floor
| Construction | 4 in slab-on-grade | 4 in slab-on-grade | 4 in slab-on-grade | 4 in slab-on-grade | 4 in slab-on-grade | 4 in slab-on-grade | 4 in slab-on-grade | 4 in slab-on-grade | 4 in slab-on-grade | 4 in slab-on-grade | 4 in slab-on-grade | 4 in slab-on-grade | 4 in slab-on-grade | 4 in slab-on-grade | 4 in slab-on-grade | 4 in slab-on-grade
| R-value (m2·K / W) | 0.32051 | 0.32051 | 0.32051 | 0.32051 | 0.32051 | 0.32051 | 0.32051 | 0.32051 | 0.32051 | 0.32051 | 0.32051 | 0.32051 | 0.32051 | 0.32051 | 0.32051 | 0.32051
HVAC
HVAC Sizing
Air Conditioning (kW)
| PSZ-AC:1_UNITARY_PACKAGE_COOLCOIL | 45.3451 | 53.4555 | 39.6296 | 63.258 | 30.1553 | 42.1905 | 31.6636 | 62.9202 | 46.7985 | 35.9394 | 82.2187 | 64.3337 | 91.1625 | 66.0026 | 96.7914 | 84.2877
| PSZ-AC:2_UNITARY_PACKAGE_COOLCOIL | 222.1092 | 194.1241 | 200.5861 | 192.8431 | 155.3465 | 135.1616 | 94.8619 | 174.4352 | 119.0186 | 104.8609 | 179.1713 | 130.2015 | 203.6895 | 148.6692 | 170.2805 | 195.831
| PSZ-AC:3_UNITARY_PACKAGE_COOLCOIL | 30.9831 | 32.1626 | 27.4471 | 29.5733 | 25.1528 | 25.472 | 20.6871 | 24.5134 | 19.6249 | 20.7063 | 32.0766 | 24.9435 | 35.2583 | 29.0312 | 37.222 | 37.958
| PSZ-AC:4_UNITARY_PACKAGE_COOLCOIL | 27.8585 | 27.7818 | 28.045 | 27.2781 | 22.5808 | 22.4309 | 17.7069 | 27.5018 | 20.0828 | 17.5291 | 36.6407 | 26.4221 | 40.6504 | 29.0316 | 40.3855 | 37.958
Heating (kW)
| FRONT_ENTRY UNIT HEATER COIL | 0.97122 | 1.9124 | 1.5176 | 2.146 | 1.2565 | 1.7675 | 1.4811 | 1.9624 | 1.9207 | 1.5588 | 2.5351 | 2.2995 | 2.6933 | 2.6471 | 2.8034 | 3.6886
| PSZ-AC:1_UNITARY_PACKAGE_HEATCOIL | 30.304 | 57.36 | 45.4587 | 67.5951 | 38.2035 | 52.5262 | 47.2112 | 68.9445 | 59.7401 | 53.1069 | 88.513 | 75.7711 | 97.683 | 93.0451 | 101.579 | 136.8351
| PSZ-AC:2_UNITARY_PACKAGE_HEATCOIL | 92.9463 | 156.4495 | 116.6948 | 190.3857 | 97.2211 | 144.1699 | 123.515 | 213.9222 | 172.6768 | 164.1035 | 280.4104 | 228.7884 | 315.5078 | 296.6378 | 329.7906 | 449.2136
| PSZ-AC:3_UNITARY_PACKAGE_HEATCOIL | 14.1942 | 27.9404 | 21.3942 | 32.6152 | 17.6389 | 25.4586 | 21.7057 | 34.0483 | 29.1816 | 26.4151 | 44.3271 | 37.3574 | 49.0267 | 46.4498 | 51.2022 | 69.0191
| PSZ-AC:4_UNITARY_PACKAGE_HEATCOIL | 14.196 | 27.9404 | 21.387 | 32.6178 | 17.6349 | 25.4629 | 21.6985 | 34.0483 | 29.1816 | 26.4158 | 44.3274 | 37.3552 | 49.0266 | 46.4503 | 51.202 | 69.0191
HVAC Efficiency
Air Conditioning (COP)
| PSZ-AC:1_UNITARY_PACKAGE_COOLCOIL | 2.62 | 2.62 | 2.66 | 2.63 | 3.06 | 2.71 | 3.14 | 2.62 | 2.78 | 3.12 | 2.62 | 2.73 | 2.9 | 3.33 | 2.9 | 3.32
| PSZ-AC:2_UNITARY_PACKAGE_COOLCOIL | 2.89 | 2.89 | 2.93 | 2.89 | 3.03 | 3.09 | 3.21 | 2.89 | 3.24 | 3.13 | 2.89 | 3.18 | 2.89 | 3.29 | 3.11 | 3.18
| PSZ-AC:3_UNITARY_PACKAGE_COOLCOIL | 2.99 | 2.98 | 3.08 | 3.02 | 3.13 | 3.11 | 3.22 | 3.03 | 3.22 | 3.21 | 3.04 | 3.22 | 3.04 | 3.22 | 3.05 | 3.19
| PSZ-AC:4_UNITARY_PACKAGE_COOLCOIL | 2.98 | 2.98 | 3.02 | 2.99 | 3.11 | 3.08 | 3.17 | 2.98 | 3.2 | 3.14 | 2.98 | 3.17 | 2.64 | 3.22 | 2.66 | 3.19
Heating Efficiency (%)
| FRONT_ENTRY UNIT HEATER COIL | 1 | 1 | 1 | 1 | 1 | 1 | 1 | 1 | 1 | 1 | 1 | 1 | 1 | 1 | 1 | 1
| PSZ-AC:1_UNITARY_PACKAGE_HEATCOIL | 0.8 | 0.8 | 0.8 | 0.78 | 0.8 | 0.8 | 0.8 | 0.78 | 0.8 | 0.8 | 0.78 | 0.78 | 0.78 | 0.78 | 0.78 | 0.78
| PSZ-AC:2_UNITARY_PACKAGE_HEATCOIL | 0.78 | 0.78 | 0.78 | 0.78 | 0.78 | 0.78 | 0.78 | 0.78 | 0.78 | 0.78 | 0.78 | 0.78 | 0.78 | 0.78 | 0.78 | 0.78
| PSZ-AC:3_UNITARY_PACKAGE_HEATCOIL | 0.8 | 0.8 | 0.8 | 0.8 | 0.8 | 0.8 | 0.8 | 0.8 | 0.8 | 0.8 | 0.8 | 0.8 | 0.8 | 0.8 | 0.8 | 0.78
| PSZ-AC:4_UNITARY_PACKAGE_HEATCOIL | 0.8 | 0.8 | 0.8 | 0.8 | 0.8 | 0.8 | 0.8 | 0.8 | 0.8 | 0.8 | 0.8 | 0.8 | 0.8 | 0.8 | 0.8 | 0.78
HVAC Control - Economizer
| PSZ-AC:1_UNITARY_PACKAGE_FAN | NoEconomizer | NoEconomizer | DifferentialDryBulb | NoEconomizer | DifferentialDryBulb | DifferentialDryBulb | DifferentialDryBulb | NoEconomizer | DifferentialDryBulb | DifferentialDryBulb | DifferentialDryBulb | DifferentialDryBulb | DifferentialDryBulb | DifferentialDryBulb | DifferentialDryBulb | DifferentialDryBulb
| PSZ-AC:2_UNITARY_PACKAGE_FAN | NoEconomizer | NoEconomizer | DifferentialDryBulb | NoEconomizer | DifferentialDryBulb | DifferentialDryBulb | DifferentialDryBulb | NoEconomizer | DifferentialDryBulb | DifferentialDryBulb | DifferentialDryBulb | DifferentialDryBulb | DifferentialDryBulb | DifferentialDryBulb | DifferentialDryBulb | DifferentialDryBulb
| PSZ-AC:3_UNITARY_PACKAGE_FAN | NoEconomizer | NoEconomizer | NoEconomizer | NoEconomizer | DifferentialDryBulb | DifferentialDryBulb | DifferentialDryBulb | NoEconomizer | DifferentialDryBulb | DifferentialDryBulb | NoEconomizer | DifferentialDryBulb | NoEconomizer | DifferentialDryBulb | NoEconomizer | NoEconomizer
| PSZ-AC:4_UNITARY_PACKAGE_FAN | NoEconomizer | NoEconomizer | NoEconomizer | NoEconomizer | DifferentialDryBulb | DifferentialDryBulb | NoEconomizer | NoEconomizer | DifferentialDryBulb | NoEconomizer | NoEconomizer | DifferentialDryBulb | DifferentialDryBulb | DifferentialDryBulb | DifferentialDryBulb | NoEconomizer
Fan Max Flow Rate (m3/s )
| FRONT_ENTRY UNIT HEATERFAN | 0.04 | 0.08 | 0.07 | 0.1 | 0.05 | 0.08 | 0.06 | 0.08 | 0.1 | 0.07 | 0.11 | 0.12 | 0.12 | 0.13 | 0.13 | 0.16
| PSZ-AC:1_UNITARY_PACKAGE_FAN | 1.83 | 2.15 | 1.79 | 2.63 | 1.45 | 2.13 | 1.79 | 2.53 | 2.71 | 1.96 | 3.31 | 3.42 | 3.67 | 3.94 | 3.9 | 5.09
| PSZ-AC:2_UNITARY_PACKAGE_FAN | 8.94 | 7.82 | 8.5 | 7.77 | 7.37 | 6.86 | 5.29 | 7.02 | 6.78 | 5.51 | 7.22 | 7.12 | 8.2 | 8.77 | 8.78 | 11.83
| PSZ-AC:3_UNITARY_PACKAGE_FAN | 1.28 | 1.3 | 1.36 | 1.3 | 1.35 | 1.32 | 1.25 | 1.11 | 1.19 | 1.24 | 1.48 | 1.51 | 1.64 | 1.75 | 1.75 | 2.29
| PSZ-AC:4_UNITARY_PACKAGE_FAN | 1.12 | 1.12 | 1.25 | 1.14 | 1.18 | 1.12 | 1.07 | 1.11 | 1.19 | 1.02 | 1.48 | 1.51 | 1.64 | 1.75 | 1.75 | 2.29
Utility Costs
Electric Utility Rates
| Average Annual Rate ($/kWh) | 0.086547 | 0.12248 | 0.098189 | 0.099961 | 0.13176 | 0.098932 | 0.14904 | 0.077099 | 0.037325 | 0.075524 | 0.090989 | 0.037327 | 0.06152 | 0.07534 | 0.059929 | 0.095492
| Total Cost ($/m2) | 26.16 | 32.47 | 26.07 | 23.67 | 27.14 | 23.04 | 27.64 | 17 | 7.9 | 14.2 | 19.84 | 7.85 | 14.12 | 16.83 | 13.32 | 22.76
Gas Utility Rates
| Average Annual Rate ($/MJ) | 0.011429 | 0.0080448 | 0.0080913 | 0.0094655 | 0.0086741 | 0.0076053 | 0.0085966 | 0.0096503 | 0.0068566 | 0.0084194 | 0.0082924 | 0.0068919 | 0.007879 | 0.0080478 | 0.0078636 | 0.0041209
| Total Cost ($/m2) | 0.06 | 1.05 | 0.74 | 2.68 | 0.69 | 1.31 | 2.19 | 4.64 | 2.34 | 3.65 | 5.55 | 3.4 | 6.7 | 5.48 | 8.25 | 7.33
Total Utility Costs
| Cost Intensity ($/m2) | 26.22 | 33.52 | 26.81 | 26.34 | 27.83 | 24.35 | 29.83 | 21.64 | 10.24 | 17.85 | 25.39 | 11.24 | 20.82 | 22.31 | 21.57 | 30.09
Energy - End Uses
Electricity (kWh)
| Heating | 13.8889 | 450 | 238.8889 | 830.5556 | 208.3333 | 386.1111 | 677.7778 | 1194.4444 | 780.5556 | 1358.3333 | 1725 | 1230.5556 | 2066.6667 | 1866.6667 | 2497.2222 | 4641.6667
| Cooling | 238722.2222 | 161808.3333 | 157333.3333 | 93450 | 34233.3333 | 97286.1111 | 6711.1111 | 64100 | 44825 | 8652.7778 | 45902.7778 | 28588.8889 | 39680.5556 | 16869.4444 | 11619.4444 | 4694.4444
| Interior Lighting | 269744.4444 | 269744.4444 | 269744.4444 | 269744.4444 | 269744.4444 | 269744.4444 | 269744.4444 | 269744.4444 | 269744.4444 | 269744.4444 | 269744.4444 | 269744.4444 | 269744.4444 | 269744.4444 | 269744.4444 | 269744.4444
| Exterior Lighting | 16138.8889 | 16130.5556 | 16127.7778 | 16125 | 16113.8889 | 16111.1111 | 16119.4444 | 16108.3333 | 16113.8889 | 16083.3333 | 16111.1111 | 16102.7778 | 16100 | 16097.2222 | 16088.8889 | 15988.8889
| Interior Equipment | 55225 | 55225 | 55225 | 55225 | 55225 | 55225 | 55225 | 55225 | 55225 | 55225 | 55225 | 55225 | 55225 | 55225 | 55225 | 55225
| Exterior Equipment | 0 | 0 | 0 | 0 | 0 | 0 | 0 | 0 | 0 | 0 | 0 | 0 | 0 | 0 | 0 | 0
| Fans | 113530.5556 | 104813.8889 | 110425 | 107738.8889 | 96972.2222 | 95422.2222 | 76883.3333 | 99469.4444 | 98758.3333 | 80211.1111 | 111575 | 111302.7778 | 143611.1111 | 152530.5556 | 154802.7778 | 196575
| Pumps | 0 | 0 | 0 | 0 | 0 | 0 | 0 | 0 | 0 | 0 | 0 | 0 | 0 | 0 | 0 | 0
| Heat Rejection | 0 | 0 | 0 | 0 | 0 | 0 | 0 | 0 | 0 | 0 | 0 | 0 | 0 | 0 | 0 | 0
| Humidification | 0 | 0 | 0 | 0 | 0 | 0 | 0 | 0 | 0 | 0 | 0 | 0 | 0 | 0 | 0 | 0
| Heat Recovery | 0 | 0 | 0 | 0 | 0 | 0 | 0 | 0 | 0 | 0 | 0 | 0 | 0 | 0 | 0 | 0
| Water Systems | 0 | 0 | 0 | 0 | 0 | 0 | 0 | 0 | 0 | 0 | 0 | 0 | 0 | 0 | 0 | 0
| Refrigeration | 0 | 0 | 0 | 0 | 0 | 0 | 0 | 0 | 0 | 0 | 0 | 0 | 0 | 0 | 0 | 0
| Generators | 0 | 0 | 0 | 0 | 0 | 0 | 0 | 0 | 0 | 0 | 0 | 0 | 0 | 0 | 0 | 0
| Total End Uses | 693377.7778 | 608175 | 609097.2222 | 543116.6667 | 472502.7778 | 534175 | 425361.1111 | 505841.6667 | 485452.7778 | 431277.7778 | 500286.1111 | 482194.4444 | 526433.3333 | 512336.1111 | 509975 | 546872.2222
Gas (MJ)
| Heating | 11530 | 299470 | 210510 | 648680 | 181480 | 394530 | 584640 | 1101990 | 783780 | 995430 | 1535200 | 1131020 | 1951680 | 1562120 | 2405820 | 4078840
| Cooling | 0 | 0 | 0 | 0 | 0 | 0 | 0 | 0 | 0 | 0 | 0 | 0 | 0 | 0 | 0 | 0
| Interior Lighting | 0 | 0 | 0 | 0 | 0 | 0 | 0 | 0 | 0 | 0 | 0 | 0 | 0 | 0 | 0 | 0
| Exterior Lighting | 0 | 0 | 0 | 0 | 0 | 0 | 0 | 0 | 0 | 0 | 0 | 0 | 0 | 0 | 0 | 0
| Interior Equipment | 0 | 0 | 0 | 0 | 0 | 0 | 0 | 0 | 0 | 0 | 0 | 0 | 0 | 0 | 0 | 0
| Exterior Equipment | 0 | 0 | 0 | 0 | 0 | 0 | 0 | 0 | 0 | 0 | 0 | 0 | 0 | 0 | 0 | 0
| Fans | 0 | 0 | 0 | 0 | 0 | 0 | 0 | 0 | 0 | 0 | 0 | 0 | 0 | 0 | 0 | 0
| Pumps | 0 | 0 | 0 | 0 | 0 | 0 | 0 | 0 | 0 | 0 | 0 | 0 | 0 | 0 | 0 | 0
| Heat Rejection | 0 | 0 | 0 | 0 | 0 | 0 | 0 | 0 | 0 | 0 | 0 | 0 | 0 | 0 | 0 | 0
| Humidification | 0 | 0 | 0 | 0 | 0 | 0 | 0 | 0 | 0 | 0 | 0 | 0 | 0 | 0 | 0 | 0
| Heat Recovery | 0 | 0 | 0 | 0 | 0 | 0 | 0 | 0 | 0 | 0 | 0 | 0 | 0 | 0 | 0 | 0
| Water Systems | 0 | 0 | 0 | 0 | 0 | 0 | 0 | 0 | 0 | 0 | 0 | 0 | 0 | 0 | 0 | 0
| Refrigeration | 0 | 0 | 0 | 0 | 0 | 0 | 0 | 0 | 0 | 0 | 0 | 0 | 0 | 0 | 0 | 0
| Generators | 0 | 0 | 0 | 0 | 0 | 0 | 0 | 0 | 0 | 0 | 0 | 0 | 0 | 0 | 0 | 0
| Total End Uses | 11530 | 299470 | 210510 | 648680 | 181480 | 394530 | 584640 | 1101990 | 783780 | 995430 | 1535200 | 1131020 | 1951680 | 1562120 | 2405820 | 4078840
Purchased Cooling (MJ)
| Heating | 0 | 0 | 0 | 0 | 0 | 0 | 0 | 0 | 0 | 0 | 0 | 0 | 0 | 0 | 0 | 0
| Cooling | 0 | 0 | 0 | 0 | 0 | 0 | 0 | 0 | 0 | 0 | 0 | 0 | 0 | 0 | 0 | 0
| Interior Lighting | 0 | 0 | 0 | 0 | 0 | 0 | 0 | 0 | 0 | 0 | 0 | 0 | 0 | 0 | 0 | 0
| Exterior Lighting | 0 | 0 | 0 | 0 | 0 | 0 | 0 | 0 | 0 | 0 | 0 | 0 | 0 | 0 | 0 | 0
| Interior Equipment | 0 | 0 | 0 | 0 | 0 | 0 | 0 | 0 | 0 | 0 | 0 | 0 | 0 | 0 | 0 | 0
| Exterior Equipment | 0 | 0 | 0 | 0 | 0 | 0 | 0 | 0 | 0 | 0 | 0 | 0 | 0 | 0 | 0 | 0
| Fans | 0 | 0 | 0 | 0 | 0 | 0 | 0 | 0 | 0 | 0 | 0 | 0 | 0 | 0 | 0 | 0
| Pumps | 0 | 0 | 0 | 0 | 0 | 0 | 0 | 0 | 0 | 0 | 0 | 0 | 0 | 0 | 0 | 0
| Heat Rejection | 0 | 0 | 0 | 0 | 0 | 0 | 0 | 0 | 0 | 0 | 0 | 0 | 0 | 0 | 0 | 0
| Humidification | 0 | 0 | 0 | 0 | 0 | 0 | 0 | 0 | 0 | 0 | 0 | 0 | 0 | 0 | 0 | 0
| Heat Recovery | 0 | 0 | 0 | 0 | 0 | 0 | 0 | 0 | 0 | 0 | 0 | 0 | 0 | 0 | 0 | 0
| Water Systems | 0 | 0 | 0 | 0 | 0 | 0 | 0 | 0 | 0 | 0 | 0 | 0 | 0 | 0 | 0 | 0
| Refrigeration | 0 | 0 | 0 | 0 | 0 | 0 | 0 | 0 | 0 | 0 | 0 | 0 | 0 | 0 | 0 | 0
| Generators | 0 | 0 | 0 | 0 | 0 | 0 | 0 | 0 | 0 | 0 | 0 | 0 | 0 | 0 | 0 | 0
| Total End Uses | 0 | 0 | 0 | 0 | 0 | 0 | 0 | 0 | 0 | 0 | 0 | 0 | 0 | 0 | 0 | 0
Purchased Heating (MJ)
| Heating | 0 | 0 | 0 | 0 | 0 | 0 | 0 | 0 | 0 | 0 | 0 | 0 | 0 | 0 | 0 | 0
| Cooling | 0 | 0 | 0 | 0 | 0 | 0 | 0 | 0 | 0 | 0 | 0 | 0 | 0 | 0 | 0 | 0
| Interior Lighting | 0 | 0 | 0 | 0 | 0 | 0 | 0 | 0 | 0 | 0 | 0 | 0 | 0 | 0 | 0 | 0
| Exterior Lighting | 0 | 0 | 0 | 0 | 0 | 0 | 0 | 0 | 0 | 0 | 0 | 0 | 0 | 0 | 0 | 0
| Interior Equipment | 0 | 0 | 0 | 0 | 0 | 0 | 0 | 0 | 0 | 0 | 0 | 0 | 0 | 0 | 0 | 0
| Exterior Equipment | 0 | 0 | 0 | 0 | 0 | 0 | 0 | 0 | 0 | 0 | 0 | 0 | 0 | 0 | 0 | 0
| Fans | 0 | 0 | 0 | 0 | 0 | 0 | 0 | 0 | 0 | 0 | 0 | 0 | 0 | 0 | 0 | 0
| Pumps | 0 | 0 | 0 | 0 | 0 | 0 | 0 | 0 | 0 | 0 | 0 | 0 | 0 | 0 | 0 | 0
| Heat Rejection | 0 | 0 | 0 | 0 | 0 | 0 | 0 | 0 | 0 | 0 | 0 | 0 | 0 | 0 | 0 | 0
| Humidification | 0 | 0 | 0 | 0 | 0 | 0 | 0 | 0 | 0 | 0 | 0 | 0 | 0 | 0 | 0 | 0
| Heat Recovery | 0 | 0 | 0 | 0 | 0 | 0 | 0 | 0 | 0 | 0 | 0 | 0 | 0 | 0 | 0 | 0
| Water Systems | 0 | 0 | 0 | 0 | 0 | 0 | 0 | 0 | 0 | 0 | 0 | 0 | 0 | 0 | 0 | 0
| Refrigeration | 0 | 0 | 0 | 0 | 0 | 0 | 0 | 0 | 0 | 0 | 0 | 0 | 0 | 0 | 0 | 0
| Generators | 0 | 0 | 0 | 0 | 0 | 0 | 0 | 0 | 0 | 0 | 0 | 0 | 0 | 0 | 0 | 0
| Total End Uses | 0 | 0 | 0 | 0 | 0 | 0 | 0 | 0 | 0 | 0 | 0 | 0 | 0 | 0 | 0 | 0
| Total Building (MJ) | 2507690 | 2488900 | 2403260 | 2603900 | 1882490 | 2317560 | 2115940 | 2923020 | 2531410 | 2548020 | 3336230 | 2866920 | 3846830 | 3406530 | 4241730 | 6047580
Energy - End Use Intensities
Electricity (MJ/m2)
| Heating (elec) | 0.021796 | 0.70619 | 0.37489 | 1.3034 | 0.32694 | 0.60593 | 1.0636 | 1.8745 | 1.2249 | 2.1317 | 2.7071 | 1.9311 | 3.2433 | 2.9294 | 3.9189 | 7.2843
| Cooling (elec) | 374.6311 | 253.9287 | 246.906 | 146.6528 | 53.723 | 152.6729 | 10.5319 | 100.5933 | 70.3447 | 13.579 | 72.0361 | 44.8651 | 62.2714 | 26.4735 | 18.2346 | 7.3671
| Interior Lighting (elec) | 423.3148 | 423.3148 | 423.3148 | 423.3148 | 423.3148 | 423.3148 | 423.3148 | 423.3148 | 423.3148 | 423.3148 | 423.3148 | 423.3148 | 423.3148 | 423.3148 | 423.3148 | 423.3148
| Exterior Lighting (elec) | 25.3271 | 25.314 | 25.3096 | 25.3053 | 25.2878 | 25.2835 | 25.2965 | 25.2791 | 25.2878 | 25.2399 | 25.2835 | 25.2704 | 25.266 | 25.2617 | 25.2486 | 25.0917
| Interior Equipment (elec) | 86.6656 | 86.6656 | 86.6656 | 86.6656 | 86.6656 | 86.6656 | 86.6656 | 86.6656 | 86.6656 | 86.6656 | 86.6656 | 86.6656 | 86.6656 | 86.6656 | 86.6656 | 86.6656
| Exterior Equipment (elec) | 0 | 0 | 0 | 0 | 0 | 0 | 0 | 0 | 0 | 0 | 0 | 0 | 0 | 0 | 0 | 0
| Fans (elec) | 178.1656 | 164.4863 | 173.2919 | 169.0766 | 152.1803 | 149.7478 | 120.6544 | 156.0992 | 154.9832 | 125.8767 | 175.0967 | 174.6695 | 225.3715 | 239.369 | 242.9348 | 308.4887
| Pumps (elec) | 0 | 0 | 0 | 0 | 0 | 0 | 0 | 0 | 0 | 0 | 0 | 0 | 0 | 0 | 0 | 0
| Heat Rejection (elec) | 0 | 0 | 0 | 0 | 0 | 0 | 0 | 0 | 0 | 0 | 0 | 0 | 0 | 0 | 0 | 0
| Humidification (elec) | 0 | 0 | 0 | 0 | 0 | 0 | 0 | 0 | 0 | 0 | 0 | 0 | 0 | 0 | 0 | 0
| Heat Recovery (elec) | 0 | 0 | 0 | 0 | 0 | 0 | 0 | 0 | 0 | 0 | 0 | 0 | 0 | 0 | 0 | 0
| Water Systems (elec) | 0 | 0 | 0 | 0 | 0 | 0 | 0 | 0 | 0 | 0 | 0 | 0 | 0 | 0 | 0 | 0
| Refrigeration (elec) | 0 | 0 | 0 | 0 | 0 | 0 | 0 | 0 | 0 | 0 | 0 | 0 | 0 | 0 | 0 | 0
| Generators (elec) | 0 | 0 | 0 | 0 | 0 | 0 | 0 | 0 | 0 | 0 | 0 | 0 | 0 | 0 | 0 | 0
| Total End Uses | 1088.1303 | 954.42 | 955.8673 | 852.3228 | 741.5072 | 838.2905 | 667.5269 | 793.8265 | 761.8298 | 676.812 | 785.108 | 756.7165 | 826.1414 | 804.0183 | 800.313 | 858.2165
Gas (MJ/m2)
| Heating (gas) | 5.0262 | 130.5455 | 91.7659 | 282.7737 | 79.1111 | 171.9842 | 254.8573 | 480.3813 | 341.6667 | 433.9295 | 669.227 | 493.0362 | 850.7796 | 680.962 | 1048.7491 | 1778.0548
| Cooling (gas) | 0 | 0 | 0 | 0 | 0 | 0 | 0 | 0 | 0 | 0 | 0 | 0 | 0 | 0 | 0 | 0
| Interior Lighting (gas) | 0 | 0 | 0 | 0 | 0 | 0 | 0 | 0 | 0 | 0 | 0 | 0 | 0 | 0 | 0 | 0
| Exterior Lighting (gas) | 0 | 0 | 0 | 0 | 0 | 0 | 0 | 0 | 0 | 0 | 0 | 0 | 0 | 0 | 0 | 0
| Interior Equipment (gas) | 0 | 0 | 0 | 0 | 0 | 0 | 0 | 0 | 0 | 0 | 0 | 0 | 0 | 0 | 0 | 0
| Exterior Equipment (gas) | 0 | 0 | 0 | 0 | 0 | 0 | 0 | 0 | 0 | 0 | 0 | 0 | 0 | 0 | 0 | 0
| Fans (gas) | 0 | 0 | 0 | 0 | 0 | 0 | 0 | 0 | 0 | 0 | 0 | 0 | 0 | 0 | 0 | 0
| Pumps (gas) | 0 | 0 | 0 | 0 | 0 | 0 | 0 | 0 | 0 | 0 | 0 | 0 | 0 | 0 | 0 | 0
| Heat Rejection (gas) | 0 | 0 | 0 | 0 | 0 | 0 | 0 | 0 | 0 | 0 | 0 | 0 | 0 | 0 | 0 | 0
| Humidification (gas) | 0 | 0 | 0 | 0 | 0 | 0 | 0 | 0 | 0 | 0 | 0 | 0 | 0 | 0 | 0 | 0
| Heat Recovery (gas) | 0 | 0 | 0 | 0 | 0 | 0 | 0 | 0 | 0 | 0 | 0 | 0 | 0 | 0 | 0 | 0
| Water Systems (gas) | 0 | 0 | 0 | 0 | 0 | 0 | 0 | 0 | 0 | 0 | 0 | 0 | 0 | 0 | 0 | 0
| Refrigeration (gas) | 0 | 0 | 0 | 0 | 0 | 0 | 0 | 0 | 0 | 0 | 0 | 0 | 0 | 0 | 0 | 0
| Generators (gas) | 0 | 0 | 0 | 0 | 0 | 0 | 0 | 0 | 0 | 0 | 0 | 0 | 0 | 0 | 0 | 0
| Total End Uses | 5.0262 | 130.5455 | 91.7659 | 282.7737 | 79.1111 | 171.9842 | 254.8573 | 480.3813 | 341.6667 | 433.9295 | 669.227 | 493.0362 | 850.7796 | 680.962 | 1048.7491 | 1778.0548
Purchased Cooling (MJ/m2)
| Heating | 0 | 0 | 0 | 0 | 0 | 0 | 0 | 0 | 0 | 0 | 0 | 0 | 0 | 0 | 0 | 0
| Cooling | 0 | 0 | 0 | 0 | 0 | 0 | 0 | 0 | 0 | 0 | 0 | 0 | 0 | 0 | 0 | 0
| Interior Lighting | 0 | 0 | 0 | 0 | 0 | 0 | 0 | 0 | 0 | 0 | 0 | 0 | 0 | 0 | 0 | 0
| Exterior Lighting | 0 | 0 | 0 | 0 | 0 | 0 | 0 | 0 | 0 | 0 | 0 | 0 | 0 | 0 | 0 | 0
| Interior Equipment | 0 | 0 | 0 | 0 | 0 | 0 | 0 | 0 | 0 | 0 | 0 | 0 | 0 | 0 | 0 | 0
| Exterior Equipment | 0 | 0 | 0 | 0 | 0 | 0 | 0 | 0 | 0 | 0 | 0 | 0 | 0 | 0 | 0 | 0
| Fans | 0 | 0 | 0 | 0 | 0 | 0 | 0 | 0 | 0 | 0 | 0 | 0 | 0 | 0 | 0 | 0
| Pumps | 0 | 0 | 0 | 0 | 0 | 0 | 0 | 0 | 0 | 0 | 0 | 0 | 0 | 0 | 0 | 0
| Heat Rejection | 0 | 0 | 0 | 0 | 0 | 0 | 0 | 0 | 0 | 0 | 0 | 0 | 0 | 0 | 0 | 0
| Humidification | 0 | 0 | 0 | 0 | 0 | 0 | 0 | 0 | 0 | 0 | 0 | 0 | 0 | 0 | 0 | 0
| Heat Recovery | 0 | 0 | 0 | 0 | 0 | 0 | 0 | 0 | 0 | 0 | 0 | 0 | 0 | 0 | 0 | 0
| Water Systems | 0 | 0 | 0 | 0 | 0 | 0 | 0 | 0 | 0 | 0 | 0 | 0 | 0 | 0 | 0 | 0
| Refrigeration | 0 | 0 | 0 | 0 | 0 | 0 | 0 | 0 | 0 | 0 | 0 | 0 | 0 | 0 | 0 | 0
| Generators | 0 | 0 | 0 | 0 | 0 | 0 | 0 | 0 | 0 | 0 | 0 | 0 | 0 | 0 | 0 | 0
| Total End Uses | 0 | 0 | 0 | 0 | 0 | 0 | 0 | 0 | 0 | 0 | 0 | 0 | 0 | 0 | 0 | 0
Purchased Heating (MJ/m2)
| Heating | 0 | 0 | 0 | 0 | 0 | 0 | 0 | 0 | 0 | 0 | 0 | 0 | 0 | 0 | 0 | 0
| Cooling | 0 | 0 | 0 | 0 | 0 | 0 | 0 | 0 | 0 | 0 | 0 | 0 | 0 | 0 | 0 | 0
| Interior Lighting | 0 | 0 | 0 | 0 | 0 | 0 | 0 | 0 | 0 | 0 | 0 | 0 | 0 | 0 | 0 | 0
| Exterior Lighting | 0 | 0 | 0 | 0 | 0 | 0 | 0 | 0 | 0 | 0 | 0 | 0 | 0 | 0 | 0 | 0
| Interior Equipment | 0 | 0 | 0 | 0 | 0 | 0 | 0 | 0 | 0 | 0 | 0 | 0 | 0 | 0 | 0 | 0
| Exterior Equipment | 0 | 0 | 0 | 0 | 0 | 0 | 0 | 0 | 0 | 0 | 0 | 0 | 0 | 0 | 0 | 0
| Fans | 0 | 0 | 0 | 0 | 0 | 0 | 0 | 0 | 0 | 0 | 0 | 0 | 0 | 0 | 0 | 0
| Pumps | 0 | 0 | 0 | 0 | 0 | 0 | 0 | 0 | 0 | 0 | 0 | 0 | 0 | 0 | 0 | 0
| Heat Rejection | 0 | 0 | 0 | 0 | 0 | 0 | 0 | 0 | 0 | 0 | 0 | 0 | 0 | 0 | 0 | 0
| Humidification | 0 | 0 | 0 | 0 | 0 | 0 | 0 | 0 | 0 | 0 | 0 | 0 | 0 | 0 | 0 | 0
| Heat Recovery | 0 | 0 | 0 | 0 | 0 | 0 | 0 | 0 | 0 | 0 | 0 | 0 | 0 | 0 | 0 | 0
| Water Systems | 0 | 0 | 0 | 0 | 0 | 0 | 0 | 0 | 0 | 0 | 0 | 0 | 0 | 0 | 0 | 0
| Refrigeration | 0 | 0 | 0 | 0 | 0 | 0 | 0 | 0 | 0 | 0 | 0 | 0 | 0 | 0 | 0 | 0
| Generators | 0 | 0 | 0 | 0 | 0 | 0 | 0 | 0 | 0 | 0 | 0 | 0 | 0 | 0 | 0 | 0
| Total End Uses | 0 | 0 | 0 | 0 | 0 | 0 | 0 | 0 | 0 | 0 | 0 | 0 | 0 | 0 | 0 | 0
| Total Building (MJ/m2) | 1093.1565 | 1084.9655 | 1047.6332 | 1135.0965 | 820.6182 | 1010.2747 | 922.3841 | 1274.2078 | 1103.4965 | 1110.7372 | 1454.335 | 1249.7526 | 1676.9166 | 1484.9803 | 1849.0621 | 2636.2713
Peak Energy Demand
Electricity Peak Demand (kW)
| Jan | 156.384 | 140.6821 | 120.7233 | 107.5838 | 124.6408 | 99.7955 | 96.158 | 100.7292 | 100.1689 | 96.8768 | 103.0405 | 102.6826 | 108.8942 | 110.4852 | 110.5716 | 119.0551
| Feb | 165.0635 | 140.1148 | 126.2317 | 113.4172 | 119.7291 | 103.3495 | 102.9156 | 100.2878 | 102.725 | 96.8673 | 102.6368 | 102.8466 | 108.543 | 110.2316 | 110.6005 | 118.8652
| Mar | 168.9253 | 149.028 | 148.2974 | 123.0858 | 121.9759 | 114.6457 | 95.726 | 117.9821 | 104.2021 | 96.6716 | 107.5052 | 110.3441 | 108.1445 | 108.6469 | 110.057 | 116.6358
| Apr | 177.2467 | 170.9462 | 155.3303 | 148.4389 | 132.9189 | 141.2383 | 110.5601 | 121.0522 | 124.4586 | 101.0947 | 108.1559 | 118.2709 | 120.9931 | 106.335 | 106.6612 | 113.5772
| May | 189.9999 | 184.2048 | 182.2012 | 164.7153 | 131.4133 | 156.558 | 112.8168 | 144.1352 | 134.3006 | 112.805 | 145.9816 | 128.7873 | 179.5461 | 126.7151 | 124.0773 | 116.7368
| Jun | 198.5313 | 186.9702 | 207.4641 | 179.1105 | 132.8456 | 175.9006 | 116.3623 | 177.8544 | 148.1367 | 118.6961 | 175.0775 | 141.9642 | 179.1847 | 154.2444 | 148.5803 | 139.87
| Jul | 194.0368 | 194.3791 | 204.8489 | 194.5985 | 141.9074 | 174.101 | 128.4227 | 184.4142 | 152.4688 | 130.2762 | 178.7378 | 150.3011 | 187.2187 | 154.7436 | 166.2066 | 148.696
| Aug | 196.7175 | 192.4986 | 205.2332 | 183.8901 | 152.2526 | 172.8199 | 119.9816 | 184.7437 | 150.7402 | 125.7712 | 176.8082 | 151.3659 | 177.2938 | 149.6129 | 162.4636 | 140.1731
| Sep | 188.6002 | 190.4454 | 191.6446 | 169.1613 | 148.6824 | 169.8797 | 137.8723 | 157.7596 | 136.1025 | 142.764 | 149.8313 | 140.0862 | 153.1524 | 139.5373 | 137.0926 | 114.905
| Oct | 184.2393 | 169.4184 | 156.6717 | 152.493 | 135.9715 | 142.2864 | 111.9381 | 137.0167 | 120.2028 | 100.7232 | 124.6735 | 125.3236 | 134.1789 | 121.0042 | 129.4661 | 117.5144
| Nov | 168.8576 | 148.8255 | 140.6869 | 115.7072 | 125.1743 | 109.0405 | 96.1633 | 127.0111 | 101.3311 | 96.8308 | 122.5286 | 102.5349 | 108.2414 | 109.7616 | 110.2813 | 118.0975
| Dec | 158.3591 | 145.1 | 118.0911 | 105.1521 | 125.9859 | 103.4522 | 96.1205 | 100.3761 | 100.2775 | 96.9849 | 102.6387 | 102.9033 | 108.7484 | 110.5696 | 110.5395 | 118.7313
Time of Peak Electrical Demand
| Jan | 23-JAN-15:00 | 03-JAN-13:00 | 28-JAN-16:00 | 23-JAN-16:00 | 26-JAN-13:00 | 18-JAN-16:00 | 04-JAN-17:49 | 17-JAN-17:00 | 12-JAN-17:00 | 31-JAN-17:00 | 26-JAN-17:00 | 05-JAN-17:00 | 04-JAN-17:00 | 06-JAN-17:00 | 09-JAN-17:00 | 13-JAN-09:09
| Feb | 25-FEB-13:00 | 23-FEB-15:00 | 28-FEB-16:00 | 18-FEB-15:00 | 13-FEB-11:00 | 08-FEB-17:10 | 15-FEB-15:00 | 23-FEB-17:00 | 14-FEB-15:00 | 11-FEB-17:00 | 03-FEB-17:00 | 15-FEB-17:00 | 03-FEB-17:00 | 23-FEB-17:00 | 01-FEB-17:00 | 03-FEB-09:09
| Mar | 13-MAR-14:00 | 25-MAR-16:00 | 17-MAR-15:00 | 28-MAR-15:00 | 31-MAR-14:09 | 31-MAR-15:00 | 01-MAR-17:00 | 09-MAR-15:00 | 02-MAR-15:09 | 06-MAR-17:00 | 31-MAR-14:00 | 30-MAR-16:00 | 01-MAR-17:00 | 30-MAR-16:00 | 08-MAR-17:00 | 02-MAR-17:00
| Apr | 01-APR-15:00 | 29-APR-14:00 | 01-APR-16:00 | 15-APR-15:00 | 11-APR-15:00 | 21-APR-15:00 | 29-APR-14:20 | 04-APR-15:00 | 22-APR-13:00 | 29-APR-14:00 | 07-APR-14:00 | 25-APR-14:00 | 01-APR-16:00 | 04-APR-08:09 | 04-APR-14:00 | 10-APR-08:09
| May | 24-MAY-14:00 | 18-MAY-14:50 | 27-MAY-16:00 | 31-MAY-16:00 | 30-MAY-12:00 | 31-MAY-15:00 | 17-MAY-13:00 | 31-MAY-15:00 | 31-MAY-15:00 | 05-MAY-15:00 | 30-MAY-15:00 | 23-MAY-15:00 | 27-MAY-14:00 | 16-MAY-16:00 | 31-MAY-15:00 | 24-MAY-14:00
| Jun | 27-JUN-14:00 | 13-JUN-14:00 | 28-JUN-15:00 | 19-JUN-14:00 | 30-JUN-14:00 | 27-JUN-15:00 | 16-JUN-14:00 | 30-JUN-16:00 | 29-JUN-14:09 | 28-JUN-14:00 | 08-JUN-12:00 | 28-JUN-13:00 | 29-JUN-14:00 | 30-JUN-15:00 | 14-JUN-14:00 | 20-JUN-16:00
| Jul | 13-JUL-14:00 | 18-JUL-12:00 | 11-JUL-15:00 | 03-JUL-14:00 | 24-JUL-14:39 | 25-JUL-15:00 | 03-JUL-12:00 | 25-JUL-12:00 | 31-JUL-14:00 | 24-JUL-14:00 | 13-JUL-14:00 | 17-JUL-15:00 | 15-JUL-14:00 | 21-JUL-16:00 | 08-JUL-15:00 | 29-JUL-16:00
| Aug | 21-AUG-14:00 | 31-AUG-15:00 | 01-AUG-16:00 | 17-AUG-14:00 | 08-AUG-12:00 | 04-AUG-15:00 | 15-AUG-11:00 | 09-AUG-14:00 | 01-AUG-14:00 | 07-AUG-14:00 | 04-AUG-15:00 | 30-AUG-13:00 | 25-AUG-16:00 | 09-AUG-16:00 | 12-AUG-14:00 | 15-AUG-16:00
| Sep | 11-SEP-14:00 | 16-SEP-14:00 | 09-SEP-15:00 | 11-SEP-13:00 | 25-SEP-14:00 | 01-SEP-14:00 | 28-SEP-14:00 | 09-SEP-14:00 | 02-SEP-14:00 | 02-SEP-15:00 | 27-SEP-15:00 | 02-SEP-14:00 | 14-SEP-14:00 | 01-SEP-16:00 | 07-SEP-14:00 | 02-SEP-14:00
| Oct | 06-OCT-14:00 | 06-OCT-15:00 | 14-OCT-13:00 | 12-OCT-15:00 | 05-OCT-14:09 | 03-OCT-15:00 | 13-OCT-15:00 | 20-OCT-15:00 | 13-OCT-14:00 | 17-OCT-14:00 | 31-OCT-14:09 | 05-OCT-14:00 | 07-OCT-14:00 | 06-OCT-16:00 | 07-OCT-14:00 | 27-OCT-08:09
| Nov | 07-NOV-15:09 | 03-NOV-14:00 | 13-NOV-16:00 | 22-NOV-15:09 | 20-NOV-12:00 | 10-NOV-16:40 | 14-NOV-16:00 | 04-NOV-12:00 | 08-NOV-17:10 | 16-NOV-17:00 | 02-NOV-14:00 | 04-NOV-16:00 | 27-NOV-17:00 | 29-NOV-17:00 | 24-NOV-17:00 | 02-NOV-08:09
| Dec | 15-DEC-15:00 | 02-DEC-14:00 | 09-DEC-15:00 | 13-DEC-15:09 | 19-DEC-12:00 | 05-DEC-14:00 | 27-DEC-17:00 | 14-DEC-17:00 | 28-DEC-17:00 | 13-DEC-17:00 | 14-DEC-17:00 | 11-DEC-17:00 | 30-DEC-17:00 | 11-DEC-17:00 | 30-DEC-17:00 | 29-DEC-09:09
Source Energy
| Total Source Energy (GJ) | 8292.34 | 8279.03 | 7165.55 | 7285.72 | 5462.8 | 7309.52 | 5377.79 | 7715.38 | 6654.53 | 3791.63 | 8062.89 | 6994.8 | 8644.88 | 8117.01 | 8937.19 | 11486.44
| Total Source Energy (MJ/m2) | 3614.81 | 3609 | 3123.61 | 3176 | 2381.35 | 3186.37 | 2344.29 | 3363.3 | 2900.85 | 1652.85 | 3514.78 | 3049.18 | 3768.49 | 3538.38 | 3895.91 | 5007.18
Water Consumption (m3)
| Cooling | 0 | 0 | 0 | 0 | 0 | 0 | 0 | 0 | 0 | 0 | 0 | 0 | 0 | 0 | 0 | 0
| Heat Rejection | 0 | 0 | 0 | 0 | 0 | 0 | 0 | 0 | 0 | 0 | 0 | 0 | 0 | 0 | 0 | 0
| Water Systems | 0 | 0 | 0 | 0 | 0 | 0 | 0 | 0 | 0 | 0 | 0 | 0 | 0 | 0 | 0 | 0
| Total Building | 0 | 0 | 0 | 0 | 0 | 0 | 0 | 0 | 0 | 0 | 0 | 0 | 0 | 0 | 0 | 0
Emissions
| Carbon Equivalent (kg) | 190366.2802 | 208263.6299 | 187667.5975 | 178997.2686 | 58491.9553 | 187278.7477 | 60252.7028 | 156375.9839 | 212440.3104 | 49361.9334 | 294410.8049 | 217371.3023 | 215388.0069 | 215396.3103 | 217944.7483 | 227435.5364
| CO2 (kg) | 440922.6498 | 524644.7211 | 443377.9552 | 413499.8652 | 156881.5519 | 447276.363 | 163177.214 | 363528.7743 | 502908.6062 | 126479.5884 | 695395.4828 | 517899.1668 | 517100.3752 | 516852.1821 | 527775.6445 | 597987.0257
| NOX (kg) | 777.0994 | 683.2546 | 740.8008 | 763.8899 | 134.7478 | 718.4535 | 141.2297 | 664.1723 | 847.799 | 166.9753 | 1193.2149 | 858.7833 | 850.3764 | 846.8815 | 848.1612 | 675.8613
| SO2 (kg) | 2967.932 | 2901.0746 | 2449.3582 | 1906.513 | 1374.9724 | 2938.5022 | 1237.9035 | 1846.8197 | 2120.0874 | 333.6095 | 3371.9363 | 2105.9557 | 1242.987 | 1368.4195 | 1204.2706 | 2784.8939
| PM (kg) | 0 | 0 | 0 | 0 | 0 | 0 | 0 | 0 | 0 | 0 | 0 | 0 | 0 | 0 | 0 | 0
| Hg (kg) | 0.0135 | 0.0082 | 0.0067 | 0.007 | 0.0006 | 0.0055 | 0.0006 | 0.0076 | 0.0083 | 0.0014 | 0.0103 | 0.0083 | 0.0093 | 0.0097 | 0.009 | 0.0099
| Water Environmental Factors (m3) | 367.3218 | 989.5719 | 18092.9 | 3391 | 8296.07 | 14654.6 | 7468.37 | 114.8451 | 2204.35 | 4406.27 | 776.1632 | 2189.55 | 816.7279 | 32453.5 | 791.1978 | 558.7289

## Miami (hidden)
| Total Energy [GJ] | Energy Per Total Building Area [MJ/m2] | Energy Per Conditioned Building Area [MJ/m2]
Total Site Energy | 2507.69 | 1093.15 | 1093.15
Net Site Energy | 2507.69 | 1093.15 | 1093.15
Total Source Energy | 8292.34 | 3614.81 | 3614.81
Net Source Energy | 8292.34 | 3614.81 | 3614.81
Area [m2]
Total Building Area | 2293.99
Net Conditioned Building Area | 2293.99
Unconditioned Building Area | 0
| Electricity [GJ] | Natural Gas [GJ] | Other Fuel [GJ] | District Cooling [GJ] | District Heating [GJ] | Water [m3]
Heating | 0.05 | 11.53 | 0 | 0 | 0 | 0
Cooling | 859.4 | 0 | 0 | 0 | 0 | 0
Interior Lighting | 971.08 | 0 | 0 | 0 | 0 | 0
Exterior Lighting | 58.1 | 0 | 0 | 0 | 0 | 0
Interior Equipment | 198.81 | 0 | 0 | 0 | 0 | 0
Exterior Equipment | 0 | 0 | 0 | 0 | 0 | 0
Fans | 408.71 | 0 | 0 | 0 | 0 | 0
Pumps | 0 | 0 | 0 | 0 | 0 | 0
Heat Rejection | 0 | 0 | 0 | 0 | 0 | 0
Humidification | 0 | 0 | 0 | 0 | 0 | 0
Heat Recovery | 0 | 0 | 0 | 0 | 0 | 0
Water Systems | 0 | 0 | 0 | 0 | 0 | 0
Refrigeration | 0 | 0 | 0 | 0 | 0 | 0
Generators | 0 | 0 | 0 | 0 | 0 | 0
Total End Uses | 2496.16 | 11.53 | 0 | 0 | 0 | 0
| Area [m2] | Conditioned (Y/N) | Volume [m3] | Multipliers | Gross Wall Area [m2] | Window Glass Area [m2] | Lighting [W/m2] | People [m2] per person | Plug and Process [W/m2]
BACK_SPACE | 379.89 | Yes | 2317.33 | 1 | 416.17 | 0 | 12.55 | 27.87 | 8.07
CORE_RETAIL | 1600.48 | Yes | 9762.95 | 1 | 356.86 | 0 | 36.25 | 6.19 | 3.23
FRONT_ENTRY | 12 | Yes | 73.2 | 1 | 24.38 | 7.83 | 36.25 | 6.19 | 0
FRONT_RETAIL | 150.81 | Yes | 919.94 | 1 | 189.8 | 38.05 | 36.25 | 6.19 | 3.23
POINT_OF_SALE | 150.81 | Yes | 919.94 | 1 | 189.8 | 38.05 | 36.25 | 6.19 | 21.52
Total | 2293.99 |  | 13993.36 |  | 1177.02 | 83.94 | 32.3252 | 7.11 | 5.217
Conditioned Total | 2293.99 |  | 13993.36 |  | 1177.02 | 83.94 | 32.3252 | 7.11 | 5.217
Unconditioned Total | 0 |  | 0 |  | 0 | 0
| Construction | Reflectance | U-Factor with Film [W/m2-K] | U-Factor no Film [W/m2-K] | Gross Area [m2] | Azimuth [deg] | Tilt [deg] | Cardinal Direction
BACK_SPACE_WALL_EAST | EXT-WALLS-MASS-NONRES | 0.08 | 2.377 | 3.691 | 42.67 | 90 | 90 | E
BACK_SPACE_WALL_NORTH | EXT-WALLS-MASS-NONRES | 0.08 | 2.377 | 3.691 | 330.83 | 0 | 90 | N
BACK_SPACE_WALL_WEST | EXT-WALLS-MASS-NONRES | 0.08 | 2.377 | 3.691 | 42.67 | 270 | 90 | W
BACK_SPACE_FLOOR | EXT-SLAB | 0.3 | 3.12 | 12.904 | 379.89 | 90 | 180
BACK_SPACE_ROOF | ROOF-IEAD-NONRES | 0.3 | 0.421 | 0.457 | 379.89 | 90 | 0
CORE_RETAIL_WALL_EAST_2 | EXT-WALLS-MASS-NONRES | 0.08 | 2.377 | 3.691 | 178.43 | 90 | 90 | E
CORE_RETAIL_WALL_WEST_2 | EXT-WALLS-MASS-NONRES | 0.08 | 2.377 | 3.691 | 178.43 | 270 | 90 | W
CORE_RETAIL_FLOOR | EXT-SLAB | 0.3 | 3.12 | 12.904 | 1600.48 | 0 | 180
CORE_RETAIL_ROOF | ROOF-IEAD-NONRES | 0.3 | 0.421 | 0.457 | 1600.48 | 180 | 0
FRONT_ENTRY_WALL_SOUTH | EXT-WALLS-MASS-NONRES | 0.08 | 2.377 | 3.691 | 24.38 | 180 | 90 | S
FRONT_ENTRY_FLOOR | EXT-SLAB | 0.3 | 3.12 | 12.904 | 12 | 180 | 180
FRONT_ENTRY_ROOF | ROOF-IEAD-NONRES | 0.3 | 0.421 | 0.457 | 12 | 180 | 0
FRONT_RETAIL_WALL_SOUTH | EXT-WALLS-MASS-NONRES | 0.08 | 2.377 | 3.691 | 153.22 | 180 | 90 | S
FRONT_RETAIL_WALLL_EAST | EXT-WALLS-MASS-NONRES | 0.08 | 2.377 | 3.691 | 36.58 | 90 | 90 | E
FRONT_RETAIL_FLOOR | EXT-SLAB | 0.3 | 3.12 | 12.904 | 150.81 | 90 | 180
FRONT_RETAIL_ROOF | ROOF-IEAD-NONRES | 0.3 | 0.421 | 0.457 | 150.81 | 90 | 0
POINT_OF_SALE_WALL_SOUTH | EXT-WALLS-MASS-NONRES | 0.08 | 2.377 | 3.691 | 153.22 | 180 | 90 | S
POINT_OF_SALE_WALL_WEST | EXT-WALLS-MASS-NONRES | 0.08 | 2.377 | 3.691 | 36.58 | 270 | 90 | W
POINT_OF_SALE_FLOOR | EXT-SLAB | 0.3 | 3.12 | 12.904 | 150.81 | 180 | 180
POINT_OF_SALE_ROOF | ROOF-IEAD-NONRES | 0.3 | 0.421 | 0.457 | 150.81 | 180 | 0
| Construction | Area of One Opening [m2] | Area of Openings [m2] | U-Factor [W/m2-K] | SHGC | Visible Transmittance | Shade Control | Parent Surface | Azimuth [deg] | Cardinal Direction
FRONT_ENTRY_WALL_SOUTH_GLAZING | WINDOW-NONRES-FIXED | 7.83 | 7.83 | 5.835 | 0.251 | 0.11 | No | FRONT_ENTRY_WALL_SOUTH | 180 | S
FRONT_RETAIL_WALL_SOUTH_GLAZING | WINDOW-NONRES-FIXED | 38.05 | 38.05 | 5.835 | 0.251 | 0.11 | No | FRONT_RETAIL_WALL_SOUTH | 180 | S
POINT_OF_SALE_WALL_SOUTH_GLAZING | WINDOW-NONRES-FIXED | 38.05 | 38.05 | 5.835 | 0.251 | 0.11 | No | POINT_OF_SALE_WALL_SOUTH | 180 | S
Total or Average |  |  | 83.94 | 5.83 | 0.251 | 0.11
North Total or Average |  |  | 0 | - | - | -
Non-North Total or Average |  |  | 83.94 | 5.83 | 0.251 | 0.11
| Type | Nominal Capacity [W] | Nominal Efficiency [W/W]
None
| Type | Nominal Total Capacity [W] | Nominal Sensible Capacity [W] | Nominal Latent Capacity [W] | Nominal Sensible Heat Ratio | Nominal Efficiency [W/W]
PSZ-AC:1_UNITARY_PACKAGE_COOLCOIL | Coil:Cooling:DX:SingleSpeed | 45345.12 | 30657.08 | 14688.05 | 0.68 | 2.62
PSZ-AC:2_UNITARY_PACKAGE_COOLCOIL | Coil:Cooling:DX:SingleSpeed | 222109.24 | 150164.33 | 71944.91 | 0.68 | 2.89
PSZ-AC:3_UNITARY_PACKAGE_COOLCOIL | Coil:Cooling:DX:SingleSpeed | 30983.13 | 21129.99 | 9853.14 | 0.68 | 2.99
PSZ-AC:4_UNITARY_PACKAGE_COOLCOIL | Coil:Cooling:DX:SingleSpeed | 27858.46 | 18834.63 | 9023.82 | 0.68 | 2.98
| Type | Nominal Total Capacity [W] | Nominal Efficiency [W/W]
FRONT_ENTRY UNIT HEATER COIL | Coil:Heating:Electric | 971.22 | 1
PSZ-AC:1_UNITARY_PACKAGE_HEATCOIL | Coil:Heating:Gas | 30303.98 | 0.8
PSZ-AC:2_UNITARY_PACKAGE_HEATCOIL | Coil:Heating:Gas | 92946.29 | 0.78
PSZ-AC:3_UNITARY_PACKAGE_HEATCOIL | Coil:Heating:Gas | 14194.24 | 0.8
PSZ-AC:4_UNITARY_PACKAGE_HEATCOIL | Coil:Heating:Gas | 14195.96 | 0.8
| Type | Total Efficiency [W/W] | Delta Pressure [pa] | Max Flow Rate [m3/s] | Rated Power [W] | Motor Heat In Air Fraction | End Use
FRONT_ENTRY UNIT HEATERFAN | Fan:ConstantVolume | 0.54 | 49.8 | 0.04 | 3.87 | 1 | Unit Heater Fans
PSZ-AC:1_UNITARY_PACKAGE_FAN | Fan:OnOff | 0.57 | 622 | 1.83 | 1997.01 | 1 | Unitary Fans
PSZ-AC:2_UNITARY_PACKAGE_FAN | Fan:OnOff | 0.59 | 1109.65 | 8.94 | 16779.49 | 1 | Unitary Fans
PSZ-AC:3_UNITARY_PACKAGE_FAN | Fan:OnOff | 0.55 | 622 | 1.28 | 1455.58 | 1 | Unitary Fans
PSZ-AC:4_UNITARY_PACKAGE_FAN | Fan:OnOff | 0.55 | 622 | 1.12 | 1278.02 | 1 | Unitary Fans
| Type | Control | Head [pa] | Power [W] | Motor Efficiency [W/W]
None
| Type | Storage Volume [m3] | Input [W] | Thermal Efficiency [W/W] | Recovery Efficiency [W/W] | Energy Factor
None
| CO2:FACILITY [kg] | NOX:FACILITY [kg] | SO2:FACILITY [kg] | PM:FACILITY [kg] | HG:FACILITY [kg] | WATERENVIRONMENTALFACTORS:FACILITY [L] | CARBON EQUIVALENT:FACILITY [kg]
January | 31380.0671 | 55.0684 | 209.359 | 0 | 0.001 | 25910.8398 | 13524.4408
February | 29035.0332 | 51.1119 | 194.9631 | 0 | 0.0009 | 24129.282 | 12529.6658
March | 33714.0215 | 59.362 | 226.4873 | 0 | 0.001 | 28030.8211 | 14550.1659
April | 35312.1437 | 62.2763 | 238.0138 | 0 | 0.0011 | 29457.4651 | 15249.9419
May | 39781.1365 | 70.1582 | 268.1393 | 0 | 0.0012 | 33185.9021 | 17179.9666
June | 41184.5136 | 72.6332 | 277.5986 | 0 | 0.0013 | 34356.6162 | 17786.032
July | 43265.9892 | 76.3041 | 291.6285 | 0 | 0.0013 | 36093.0081 | 18684.9425
August | 43942.3084 | 77.4969 | 296.1871 | 0 | 0.0013 | 36657.2018 | 18977.0192
September | 40353.3102 | 71.1673 | 271.996 | 0 | 0.0012 | 33663.2163 | 17427.0667
October | 38285.0376 | 67.5197 | 258.055 | 0 | 0.0012 | 31937.8385 | 16533.8581
November | 33584.4449 | 59.2287 | 226.3632 | 0 | 0.001 | 28015.5424 | 14503.7468
December | 31084.644 | 54.7727 | 209.141 | 0 | 0.001 | 25884.0267 | 13419.4337
Annual Sum or Average | 440922.6498 | 777.0994 | 2967.932 | 0 | 0.0135 | 367321.7601 | 190366.2802
Minimum of Months | 29035.0332 | 51.1119 | 194.9631 | 0 | 0.0009 | 24129.282 | 12529.6658
Maximum of Months | 43942.3084 | 77.4969 | 296.1871 | 0 | 0.0013 | 36657.2018 | 18977.0192
| ELECTRICITY:FACILITY [J] | ELECTRICITY:FACILITY {Maximum}[W] | ELECTRICITY:FACILITY {TIMESTAMP} | INTERIORLIGHTS:ELECTRICITY {AT MAX/MIN} [W] | INTERIOREQUIPMENT:ELECTRICITY {AT MAX/MIN} [W] | FANS:ELECTRICITY {AT MAX/MIN} [W] | HEATING:ELECTRICITY {AT MAX/MIN} [W] | COOLING:ELECTRICITY {AT MAX/MIN} [W] | EXTERIORLIGHTS:ELECTRICITY {AT MAX/MIN} [W] | PUMPS:ELECTRICITY [Invalid/Undefined] | HEATREJECTION:ELECTRICITY [Invalid/Undefined] | EXTERIOREQUIPMENT:ELECTRICITY [Invalid/Undefined] | HUMIDIFICATION:ELECTRICITY [Invalid/Undefined] | HEATRECOVERY:ELECTRICITY [Invalid/Undefined] | WATERSYSTEMS:ELECTRICITY [Invalid/Undefined] | REFRIGERATION:ELECTRICITY [Invalid/Undefined] | GENERATORS:ELECTRICITY [Invalid/Undefined] | ELECTRICITYPRODUCED:FACILITY [Invalid/Undefined]
January | 176079000000 | 156383.968 | 23-JAN-15:00 | 66738.465 | 10771.038 | 21510.102 | 0 | 57364.364 | 0 | 0 | 0 | 0 | 0 | 0 | 0 | 0 | 0 | 0
February | 163972000000 | 165063.528 | 25-FEB-13:00 | 66738.465 | 10771.038 | 21510.102 | 0 | 66043.924 | 0 | 0 | 0 | 0 | 0 | 0 | 0 | 0 | 0 | 0
March | 190485000000 | 168925.285 | 13-MAR-14:00 | 66738.465 | 10771.038 | 21510.102 | 0 | 69905.681 | 0 | 0 | 0 | 0 | 0 | 0 | 0 | 0 | 0 | 0
April | 200180000000 | 177246.662 | 01-APR-15:00 | 66738.465 | 10771.038 | 21510.102 | 0 | 78227.057 | 0 | 0 | 0 | 0 | 0 | 0 | 0 | 0 | 0 | 0
May | 225517000000 | 189999.927 | 24-MAY-14:00 | 66738.465 | 10771.038 | 21510.102 | 0 | 90980.322 | 0 | 0 | 0 | 0 | 0 | 0 | 0 | 0 | 0 | 0
June | 233472000000 | 198531.291 | 27-JUN-14:00 | 66738.465 | 10771.038 | 21510.102 | 0 | 99511.687 | 0 | 0 | 0 | 0 | 0 | 0 | 0 | 0 | 0 | 0
July | 245272000000 | 194036.761 | 13-JUL-14:00 | 66738.465 | 10771.038 | 21510.102 | 0 | 95017.156 | 0 | 0 | 0 | 0 | 0 | 0 | 0 | 0 | 0 | 0
August | 249106000000 | 196717.464 | 21-AUG-14:00 | 66738.465 | 10771.038 | 21510.102 | 0 | 97697.859 | 0 | 0 | 0 | 0 | 0 | 0 | 0 | 0 | 0 | 0
September | 228760000000 | 188600.187 | 11-SEP-14:00 | 66738.465 | 10771.038 | 21510.102 | 0 | 89580.583 | 0 | 0 | 0 | 0 | 0 | 0 | 0 | 0 | 0 | 0
October | 217035000000 | 184239.304 | 06-OCT-14:00 | 66738.465 | 10771.038 | 21510.102 | 0 | 85219.699 | 0 | 0 | 0 | 0 | 0 | 0 | 0 | 0 | 0 | 0
November | 190381000000 | 168857.554 | 07-NOV-15:09 | 66738.465 | 10771.038 | 21510.102 | 0 | 69837.949 | 0 | 0 | 0 | 0 | 0 | 0 | 0 | 0 | 0 | 0
December | 175896000000 | 158359.068 | 15-DEC-15:00 | 66738.465 | 10771.038 | 21510.102 | 0 | 59339.464 | 0 | 0 | 0 | 0 | 0 | 0 | 0 | 0 | 0 | 0
Annual Sum or Average | 2496160000000 | [8 empty] | 0 | 0 | 0 | 0 | 0 | 0 | 0 | 0 | 0
Minimum of Months | 163972000000 | 156383.968 |  | 66738.465 | 10771.038 | 21510.102 | 0 | 57364.364 | 0 | 0 | 0 | 0 | 0 | 0 | 0 | 0 | 0 | 0
Maximum of Months | 249106000000 | 198531.291 |  | 66738.465 | 10771.038 | 21510.102 | 0 | 99511.687 | 0 | 0 | 0 | 0 | 0 | 0 | 0 | 0 | 0 | 0
| Electric | Gas | Other | Total
Cost ($) | 60009.84 | 131.78 | 0 | 60141.62
Cost per Total Building Area ($/m2) | 26.16 | 0.06 | 0 | 26.22
Cost per Net Conditioned Building Area ($/m2) | 26.16 | 0.06 | 0 | 26.22

## Houston (hidden)
| Total Energy [GJ] | Energy Per Total Building Area [MJ/m2] | Energy Per Conditioned Building Area [MJ/m2]
Total Site Energy | 2488.9 | 1084.96 | 1084.96
Net Site Energy | 2488.9 | 1084.96 | 1084.96
Total Source Energy | 8279.03 | 3609 | 3609
Net Source Energy | 8279.03 | 3609 | 3609
Area [m2]
Total Building Area | 2293.99
Net Conditioned Building Area | 2293.99
Unconditioned Building Area | 0
| Electricity [GJ] | Natural Gas [GJ] | Other Fuel [GJ] | District Cooling [GJ] | District Heating [GJ] | Water [m3]
Heating | 1.62 | 299.47 | 0 | 0 | 0 | 0
Cooling | 582.51 | 0 | 0 | 0 | 0 | 0
Interior Lighting | 971.08 | 0 | 0 | 0 | 0 | 0
Exterior Lighting | 58.07 | 0 | 0 | 0 | 0 | 0
Interior Equipment | 198.81 | 0 | 0 | 0 | 0 | 0
Exterior Equipment | 0 | 0 | 0 | 0 | 0 | 0
Fans | 377.33 | 0 | 0 | 0 | 0 | 0
Pumps | 0 | 0 | 0 | 0 | 0 | 0
Heat Rejection | 0 | 0 | 0 | 0 | 0 | 0
Humidification | 0 | 0 | 0 | 0 | 0 | 0
Heat Recovery | 0 | 0 | 0 | 0 | 0 | 0
Water Systems | 0 | 0 | 0 | 0 | 0 | 0
Refrigeration | 0 | 0 | 0 | 0 | 0 | 0
Generators | 0 | 0 | 0 | 0 | 0 | 0
Total End Uses | 2189.43 | 299.47 | 0 | 0 | 0 | 0
| Area [m2] | Conditioned (Y/N) | Volume [m3] | Multipliers | Gross Wall Area [m2] | Window Glass Area [m2] | Lighting [W/m2] | People [m2] per person | Plug and Process [W/m2]
BACK_SPACE | 379.89 | Yes | 2317.33 | 1 | 416.17 | 0 | 12.55 | 27.87 | 8.07
CORE_RETAIL | 1600.48 | Yes | 9762.95 | 1 | 356.86 | 0 | 36.25 | 6.19 | 3.23
FRONT_ENTRY | 12 | Yes | 73.2 | 1 | 24.38 | 7.83 | 36.25 | 6.19 | 0
FRONT_RETAIL | 150.81 | Yes | 919.94 | 1 | 189.8 | 38.05 | 36.25 | 6.19 | 3.23
POINT_OF_SALE | 150.81 | Yes | 919.94 | 1 | 189.8 | 38.05 | 36.25 | 6.19 | 21.52
Total | 2293.99 |  | 13993.36 |  | 1177.02 | 83.94 | 32.3252 | 7.11 | 5.217
Conditioned Total | 2293.99 |  | 13993.36 |  | 1177.02 | 83.94 | 32.3252 | 7.11 | 5.217
Unconditioned Total | 0 |  | 0 |  | 0 | 0
| Construction | Reflectance | U-Factor with Film [W/m2-K] | U-Factor no Film [W/m2-K] | Gross Area [m2] | Azimuth [deg] | Tilt [deg] | Cardinal Direction
BACK_SPACE_WALL_EAST | EXT-WALLS-MASS-NONRES | 0.08 | 1.931 | 2.715 | 42.67 | 90 | 90 | E
BACK_SPACE_WALL_NORTH | EXT-WALLS-MASS-NONRES | 0.08 | 1.931 | 2.715 | 330.83 | 0 | 90 | N
BACK_SPACE_WALL_WEST | EXT-WALLS-MASS-NONRES | 0.08 | 1.931 | 2.715 | 42.67 | 270 | 90 | W
BACK_SPACE_FLOOR | EXT-SLAB | 0.3 | 3.12 | 12.904 | 379.89 | 90 | 180
BACK_SPACE_ROOF | ROOF-IEAD-NONRES | 0.3 | 0.375 | 0.404 | 379.89 | 90 | 0
CORE_RETAIL_WALL_EAST_2 | EXT-WALLS-MASS-NONRES | 0.08 | 1.931 | 2.715 | 178.43 | 90 | 90 | E
CORE_RETAIL_WALL_WEST_2 | EXT-WALLS-MASS-NONRES | 0.08 | 1.931 | 2.715 | 178.43 | 270 | 90 | W
CORE_RETAIL_FLOOR | EXT-SLAB | 0.3 | 3.12 | 12.904 | 1600.48 | 0 | 180
CORE_RETAIL_ROOF | ROOF-IEAD-NONRES | 0.3 | 0.375 | 0.404 | 1600.48 | 180 | 0
FRONT_ENTRY_WALL_SOUTH | EXT-WALLS-MASS-NONRES | 0.08 | 1.931 | 2.715 | 24.38 | 180 | 90 | S
FRONT_ENTRY_FLOOR | EXT-SLAB | 0.3 | 3.12 | 12.904 | 12 | 180 | 180
FRONT_ENTRY_ROOF | ROOF-IEAD-NONRES | 0.3 | 0.375 | 0.404 | 12 | 180 | 0
FRONT_RETAIL_WALL_SOUTH | EXT-WALLS-MASS-NONRES | 0.08 | 1.931 | 2.715 | 153.22 | 180 | 90 | S
FRONT_RETAIL_WALLL_EAST | EXT-WALLS-MASS-NONRES | 0.08 | 1.931 | 2.715 | 36.58 | 90 | 90 | E
FRONT_RETAIL_FLOOR | EXT-SLAB | 0.3 | 3.12 | 12.904 | 150.81 | 90 | 180
FRONT_RETAIL_ROOF | ROOF-IEAD-NONRES | 0.3 | 0.375 | 0.404 | 150.81 | 90 | 0
POINT_OF_SALE_WALL_SOUTH | EXT-WALLS-MASS-NONRES | 0.08 | 1.931 | 2.715 | 153.22 | 180 | 90 | S
POINT_OF_SALE_WALL_WEST | EXT-WALLS-MASS-NONRES | 0.08 | 1.931 | 2.715 | 36.58 | 270 | 90 | W
POINT_OF_SALE_FLOOR | EXT-SLAB | 0.3 | 3.12 | 12.904 | 150.81 | 180 | 180
POINT_OF_SALE_ROOF | ROOF-IEAD-NONRES | 0.3 | 0.375 | 0.404 | 150.81 | 180 | 0
| Construction | Area of One Opening [m2] | Area of Openings [m2] | U-Factor [W/m2-K] | SHGC | Visible Transmittance | Shade Control | Parent Surface | Azimuth [deg] | Cardinal Direction
FRONT_ENTRY_WALL_SOUTH_GLAZING | WINDOW-NONRES-FIXED | 7.83 | 7.83 | 5.835 | 0.251 | 0.11 | No | FRONT_ENTRY_WALL_SOUTH | 180 | S
FRONT_RETAIL_WALL_SOUTH_GLAZING | WINDOW-NONRES-FIXED | 38.05 | 38.05 | 5.835 | 0.251 | 0.11 | No | FRONT_RETAIL_WALL_SOUTH | 180 | S
POINT_OF_SALE_WALL_SOUTH_GLAZING | WINDOW-NONRES-FIXED | 38.05 | 38.05 | 5.835 | 0.251 | 0.11 | No | POINT_OF_SALE_WALL_SOUTH | 180 | S
Total or Average |  |  | 83.94 | 5.83 | 0.251 | 0.11
North Total or Average |  |  | 0 | - | - | -
Non-North Total or Average |  |  | 83.94 | 5.83 | 0.251 | 0.11
| Type | Nominal Capacity [W] | Nominal Efficiency [W/W]
None
| Type | Nominal Total Capacity [W] | Nominal Sensible Capacity [W] | Nominal Latent Capacity [W] | Nominal Sensible Heat Ratio | Nominal Efficiency [W/W]
PSZ-AC:1_UNITARY_PACKAGE_COOLCOIL | Coil:Cooling:DX:SingleSpeed | 53455.47 | 36140.34 | 17315.12 | 0.68 | 2.62
PSZ-AC:2_UNITARY_PACKAGE_COOLCOIL | Coil:Cooling:DX:SingleSpeed | 194124.11 | 131244.06 | 62880.06 | 0.68 | 2.89
PSZ-AC:3_UNITARY_PACKAGE_COOLCOIL | Coil:Cooling:DX:SingleSpeed | 32162.64 | 21792.85 | 10369.78 | 0.68 | 2.98
PSZ-AC:4_UNITARY_PACKAGE_COOLCOIL | Coil:Cooling:DX:SingleSpeed | 27781.82 | 18782.82 | 8999 | 0.68 | 2.98
| Type | Nominal Total Capacity [W] | Nominal Efficiency [W/W]
FRONT_ENTRY UNIT HEATER COIL | Coil:Heating:Electric | 1912.43 | 1
PSZ-AC:1_UNITARY_PACKAGE_HEATCOIL | Coil:Heating:Gas | 57360.01 | 0.8
PSZ-AC:2_UNITARY_PACKAGE_HEATCOIL | Coil:Heating:Gas | 156449.46 | 0.78
PSZ-AC:3_UNITARY_PACKAGE_HEATCOIL | Coil:Heating:Gas | 27940.43 | 0.8
PSZ-AC:4_UNITARY_PACKAGE_HEATCOIL | Coil:Heating:Gas | 27940.43 | 0.8
| Type | Total Efficiency [W/W] | Delta Pressure [pa] | Max Flow Rate [m3/s] | Rated Power [W] | Motor Heat In Air Fraction | End Use
FRONT_ENTRY UNIT HEATERFAN | Fan:ConstantVolume | 0.54 | 49.8 | 0.08 | 7.64 | 1 | Unit Heater Fans
PSZ-AC:1_UNITARY_PACKAGE_FAN | Fan:OnOff | 0.57 | 622 | 2.15 | 2354.2 | 1 | Unitary Fans
PSZ-AC:2_UNITARY_PACKAGE_FAN | Fan:OnOff | 0.59 | 1109.65 | 7.82 | 14665.32 | 1 | Unitary Fans
PSZ-AC:3_UNITARY_PACKAGE_FAN | Fan:OnOff | 0.55 | 622 | 1.3 | 1484.5 | 1 | Unitary Fans
PSZ-AC:4_UNITARY_PACKAGE_FAN | Fan:OnOff | 0.55 | 622 | 1.12 | 1274.5 | 1 | Unitary Fans
| Type | Control | Head [pa] | Power [W] | Motor Efficiency [W/W]
None
| Type | Storage Volume [m3] | Input [W] | Thermal Efficiency [W/W] | Recovery Efficiency [W/W] | Energy Factor
None
| CO2:FACILITY [kg] | NOX:FACILITY [kg] | SO2:FACILITY [kg] | PM:FACILITY [kg] | HG:FACILITY [kg] | WATERENVIRONMENTALFACTORS:FACILITY [L] | CARBON EQUIVALENT:FACILITY [kg]
January | 38463.6744 | 48.6578 | 192.603 | 0 | 0.0006 | 65691.5117 | 15083.7316
February | 34364.3039 | 43.4333 | 171.5336 | 0 | 0.0005 | 58505.147 | 13471.152
March | 37138.9941 | 48.2652 | 203.9408 | 0 | 0.0006 | 69564.8421 | 14729.6465
April | 39091.0029 | 51.2999 | 221.6328 | 0 | 0.0006 | 75601.8717 | 15568.0052
May | 47057.9996 | 61.8439 | 268.0465 | 0 | 0.0008 | 91434.5533 | 18752.3082
June | 52332.4608 | 68.7862 | 298.2388 | 0 | 0.0008 | 101733.6285 | 20855.5136
July | 55837.6746 | 73.3935 | 318.2147 | 0 | 0.0009 | 108547.7189 | 22252.4101
August | 55596.5396 | 73.0766 | 316.8405 | 0 | 0.0009 | 108078.9557 | 22156.3131
September | 48391.6641 | 63.6064 | 275.7805 | 0 | 0.0008 | 94072.7706 | 19285.0287
October | 42845.2483 | 56.2635 | 243.4346 | 0 | 0.0007 | 83038.8946 | 17067.8878
November | 36158.8764 | 47.2062 | 201.5656 | 0 | 0.0006 | 68755.6022 | 14368.5968
December | 37366.2824 | 47.4221 | 189.2433 | 0 | 0.0005 | 64546.3579 | 14673.0363
Annual Sum or Average | 524644.7211 | 683.2546 | 2901.0746 | 0 | 0.0082 | 989571.8542 | 208263.6299
Minimum of Months | 34364.3039 | 43.4333 | 171.5336 | 0 | 0.0005 | 58505.147 | 13471.152
Maximum of Months | 55837.6746 | 73.3935 | 318.2147 | 0 | 0.0009 | 108547.7189 | 22252.4101
| ELECTRICITY:FACILITY [J] | ELECTRICITY:FACILITY {Maximum}[W] | ELECTRICITY:FACILITY {TIMESTAMP} | INTERIORLIGHTS:ELECTRICITY {AT MAX/MIN} [W] | INTERIOREQUIPMENT:ELECTRICITY {AT MAX/MIN} [W] | FANS:ELECTRICITY {AT MAX/MIN} [W] | HEATING:ELECTRICITY {AT MAX/MIN} [W] | COOLING:ELECTRICITY {AT MAX/MIN} [W] | EXTERIORLIGHTS:ELECTRICITY {AT MAX/MIN} [W] | PUMPS:ELECTRICITY [Invalid/Undefined] | HEATREJECTION:ELECTRICITY [Invalid/Undefined] | EXTERIOREQUIPMENT:ELECTRICITY [Invalid/Undefined] | HUMIDIFICATION:ELECTRICITY [Invalid/Undefined] | HEATRECOVERY:ELECTRICITY [Invalid/Undefined] | WATERSYSTEMS:ELECTRICITY [Invalid/Undefined] | REFRIGERATION:ELECTRICITY [Invalid/Undefined] | GENERATORS:ELECTRICITY [Invalid/Undefined] | ELECTRICITYPRODUCED:FACILITY [Invalid/Undefined]
January | 145343000000 | 140682.114 | 03-JAN-13:00 | 66738.465 | 10771.038 | 19778.52 | 0 | 43394.092 | 0 | 0 | 0 | 0 | 0 | 0 | 0 | 0 | 0 | 0
February | 129443000000 | 140114.844 | 23-FEB-15:00 | 66738.465 | 10771.038 | 19778.52 | 0 | 42826.822 | 0 | 0 | 0 | 0 | 0 | 0 | 0 | 0 | 0 | 0
March | 153912000000 | 149027.992 | 25-MAR-16:00 | 66738.465 | 10771.038 | 19778.52 | 0 | 51739.97 | 0 | 0 | 0 | 0 | 0 | 0 | 0 | 0 | 0 | 0
April | 167269000000 | 170946.181 | 29-APR-14:00 | 66738.465 | 10771.038 | 19778.52 | 0 | 73658.159 | 0 | 0 | 0 | 0 | 0 | 0 | 0 | 0 | 0 | 0
May | 202299000000 | 184204.755 | 18-MAY-14:50 | 66738.465 | 10771.038 | 19778.52 | 0 | 86916.733 | 0 | 0 | 0 | 0 | 0 | 0 | 0 | 0 | 0 | 0
June | 225086000000 | 186970.246 | 13-JUN-14:00 | 66738.465 | 10771.038 | 19778.52 | 0 | 89682.224 | 0 | 0 | 0 | 0 | 0 | 0 | 0 | 0 | 0 | 0
July | 240162000000 | 194379.149 | 18-JUL-12:00 | 66738.465 | 10771.038 | 19778.52 | 0 | 97091.127 | 0 | 0 | 0 | 0 | 0 | 0 | 0 | 0 | 0 | 0
August | 239125000000 | 192498.556 | 31-AUG-15:00 | 66738.465 | 10771.038 | 19778.52 | 0 | 95210.534 | 0 | 0 | 0 | 0 | 0 | 0 | 0 | 0 | 0 | 0
September | 208136000000 | 190445.437 | 16-SEP-14:00 | 66738.465 | 10771.038 | 19778.52 | 0 | 93157.415 | 0 | 0 | 0 | 0 | 0 | 0 | 0 | 0 | 0 | 0
October | 183724000000 | 169418.353 | 06-OCT-15:00 | 66738.465 | 10771.038 | 19778.52 | 0 | 72130.331 | 0 | 0 | 0 | 0 | 0 | 0 | 0 | 0 | 0 | 0
November | 152122000000 | 148825.478 | 03-NOV-14:00 | 66738.465 | 10771.038 | 19778.52 | 0 | 51537.456 | 0 | 0 | 0 | 0 | 0 | 0 | 0 | 0 | 0 | 0
December | 142809000000 | 145099.961 | 02-DEC-14:00 | 66738.465 | 10771.038 | 19778.52 | 0 | 47811.939 | 0 | 0 | 0 | 0 | 0 | 0 | 0 | 0 | 0 | 0
Annual Sum or Average | 2189430000000 | [8 empty] | 0 | 0 | 0 | 0 | 0 | 0 | 0 | 0 | 0
Minimum of Months | 129443000000 | 140114.844 |  | 66738.465 | 10771.038 | 19778.52 | 0 | 42826.822 | 0 | 0 | 0 | 0 | 0 | 0 | 0 | 0 | 0 | 0
Maximum of Months | 240162000000 | 194379.149 |  | 66738.465 | 10771.038 | 19778.52 | 0 | 97091.127 | 0 | 0 | 0 | 0 | 0 | 0 | 0 | 0 | 0 | 0
| Electric | Gas | Other | Total
Cost ($) | 74489.68 | 2409.17 | 0 | 76898.85
Cost per Total Building Area ($/m2) | 32.47 | 1.05 | 0 | 33.52
Cost per Net Conditioned Building Area ($/m2) | 32.47 | 1.05 | 0 | 33.52

## Phoenix (hidden)
| Total Energy [GJ] | Energy Per Total Building Area [MJ/m2] | Energy Per Conditioned Building Area [MJ/m2]
Total Site Energy | 2403.26 | 1047.63 | 1047.63
Net Site Energy | 2403.26 | 1047.63 | 1047.63
Total Source Energy | 7165.55 | 3123.61 | 3123.61
Net Source Energy | 7165.55 | 3123.61 | 3123.61
Area [m2]
Total Building Area | 2293.99
Net Conditioned Building Area | 2293.99
Unconditioned Building Area | 0
| Electricity [GJ] | Natural Gas [GJ] | Other Fuel [GJ] | District Cooling [GJ] | District Heating [GJ] | Water [m3]
Heating | 0.86 | 210.51 | 0 | 0 | 0 | 0
Cooling | 566.4 | 0 | 0 | 0 | 0 | 0
Interior Lighting | 971.08 | 0 | 0 | 0 | 0 | 0
Exterior Lighting | 58.06 | 0 | 0 | 0 | 0 | 0
Interior Equipment | 198.81 | 0 | 0 | 0 | 0 | 0
Exterior Equipment | 0 | 0 | 0 | 0 | 0 | 0
Fans | 397.53 | 0 | 0 | 0 | 0 | 0
Pumps | 0 | 0 | 0 | 0 | 0 | 0
Heat Rejection | 0 | 0 | 0 | 0 | 0 | 0
Humidification | 0 | 0 | 0 | 0 | 0 | 0
Heat Recovery | 0 | 0 | 0 | 0 | 0 | 0
Water Systems | 0 | 0 | 0 | 0 | 0 | 0
Refrigeration | 0 | 0 | 0 | 0 | 0 | 0
Generators | 0 | 0 | 0 | 0 | 0 | 0
Total End Uses | 2192.75 | 210.51 | 0 | 0 | 0 | 0
| Area [m2] | Conditioned (Y/N) | Volume [m3] | Multipliers | Gross Wall Area [m2] | Window Glass Area [m2] | Lighting [W/m2] | People [m2] per person | Plug and Process [W/m2]
BACK_SPACE | 379.89 | Yes | 2317.33 | 1 | 416.17 | 0 | 12.55 | 27.87 | 8.07
CORE_RETAIL | 1600.48 | Yes | 9762.95 | 1 | 356.86 | 0 | 36.25 | 6.19 | 3.23
FRONT_ENTRY | 12 | Yes | 73.2 | 1 | 24.38 | 7.83 | 36.25 | 6.19 | 0
FRONT_RETAIL | 150.81 | Yes | 919.94 | 1 | 189.8 | 38.05 | 36.25 | 6.19 | 3.23
POINT_OF_SALE | 150.81 | Yes | 919.94 | 1 | 189.8 | 38.05 | 36.25 | 6.19 | 21.52
Total | 2293.99 |  | 13993.36 |  | 1177.02 | 83.94 | 32.3252 | 7.11 | 5.217
Conditioned Total | 2293.99 |  | 13993.36 |  | 1177.02 | 83.94 | 32.3252 | 7.11 | 5.217
Unconditioned Total | 0 |  | 0 |  | 0 | 0
| Construction | Reflectance | U-Factor with Film [W/m2-K] | U-Factor no Film [W/m2-K] | Gross Area [m2] | Azimuth [deg] | Tilt [deg] | Cardinal Direction
BACK_SPACE_WALL_EAST | EXT-WALLS-MASS-NONRES | 0.08 | 2.328 | 3.573 | 42.67 | 90 | 90 | E
BACK_SPACE_WALL_NORTH | EXT-WALLS-MASS-NONRES | 0.08 | 2.328 | 3.573 | 330.83 | 0 | 90 | N
BACK_SPACE_WALL_WEST | EXT-WALLS-MASS-NONRES | 0.08 | 2.328 | 3.573 | 42.67 | 270 | 90 | W
BACK_SPACE_FLOOR | EXT-SLAB | 0.3 | 3.12 | 12.904 | 379.89 | 90 | 180
BACK_SPACE_ROOF | ROOF-IEAD-NONRES | 0.3 | 0.261 | 0.275 | 379.89 | 90 | 0
CORE_RETAIL_WALL_EAST_2 | EXT-WALLS-MASS-NONRES | 0.08 | 2.328 | 3.573 | 178.43 | 90 | 90 | E
CORE_RETAIL_WALL_WEST_2 | EXT-WALLS-MASS-NONRES | 0.08 | 2.328 | 3.573 | 178.43 | 270 | 90 | W
CORE_RETAIL_FLOOR | EXT-SLAB | 0.3 | 3.12 | 12.904 | 1600.48 | 0 | 180
CORE_RETAIL_ROOF | ROOF-IEAD-NONRES | 0.3 | 0.261 | 0.275 | 1600.48 | 180 | 0
FRONT_ENTRY_WALL_SOUTH | EXT-WALLS-MASS-NONRES | 0.08 | 2.328 | 3.573 | 24.38 | 180 | 90 | S
FRONT_ENTRY_FLOOR | EXT-SLAB | 0.3 | 3.12 | 12.904 | 12 | 180 | 180
FRONT_ENTRY_ROOF | ROOF-IEAD-NONRES | 0.3 | 0.261 | 0.275 | 12 | 180 | 0
FRONT_RETAIL_WALL_SOUTH | EXT-WALLS-MASS-NONRES | 0.08 | 2.328 | 3.573 | 153.22 | 180 | 90 | S
FRONT_RETAIL_WALLL_EAST | EXT-WALLS-MASS-NONRES | 0.08 | 2.328 | 3.573 | 36.58 | 90 | 90 | E
FRONT_RETAIL_FLOOR | EXT-SLAB | 0.3 | 3.12 | 12.904 | 150.81 | 90 | 180
FRONT_RETAIL_ROOF | ROOF-IEAD-NONRES | 0.3 | 0.261 | 0.275 | 150.81 | 90 | 0
POINT_OF_SALE_WALL_SOUTH | EXT-WALLS-MASS-NONRES | 0.08 | 2.328 | 3.573 | 153.22 | 180 | 90 | S
POINT_OF_SALE_WALL_WEST | EXT-WALLS-MASS-NONRES | 0.08 | 2.328 | 3.573 | 36.58 | 270 | 90 | W
POINT_OF_SALE_FLOOR | EXT-SLAB | 0.3 | 3.12 | 12.904 | 150.81 | 180 | 180
POINT_OF_SALE_ROOF | ROOF-IEAD-NONRES | 0.3 | 0.261 | 0.275 | 150.81 | 180 | 0
| Construction | Area of One Opening [m2] | Area of Openings [m2] | U-Factor [W/m2-K] | SHGC | Visible Transmittance | Shade Control | Parent Surface | Azimuth [deg] | Cardinal Direction
FRONT_ENTRY_WALL_SOUTH_GLAZING | WINDOW-NONRES-FIXED | 7.83 | 7.83 | 5.835 | 0.251 | 0.11 | No | FRONT_ENTRY_WALL_SOUTH | 180 | S
FRONT_RETAIL_WALL_SOUTH_GLAZING | WINDOW-NONRES-FIXED | 38.05 | 38.05 | 5.835 | 0.251 | 0.11 | No | FRONT_RETAIL_WALL_SOUTH | 180 | S
POINT_OF_SALE_WALL_SOUTH_GLAZING | WINDOW-NONRES-FIXED | 38.05 | 38.05 | 5.835 | 0.251 | 0.11 | No | POINT_OF_SALE_WALL_SOUTH | 180 | S
Total or Average |  |  | 83.94 | 5.83 | 0.251 | 0.11
North Total or Average |  |  | 0 | - | - | -
Non-North Total or Average |  |  | 83.94 | 5.83 | 0.251 | 0.11
| Type | Nominal Capacity [W] | Nominal Efficiency [W/W]
None
| Type | Nominal Total Capacity [W] | Nominal Sensible Capacity [W] | Nominal Latent Capacity [W] | Nominal Sensible Heat Ratio | Nominal Efficiency [W/W]
PSZ-AC:1_UNITARY_PACKAGE_COOLCOIL | Coil:Cooling:DX:SingleSpeed | 39629.57 | 27953.75 | 11675.82 | 0.71 | 2.66
PSZ-AC:2_UNITARY_PACKAGE_COOLCOIL | Coil:Cooling:DX:SingleSpeed | 200586.14 | 138202.58 | 62383.56 | 0.69 | 2.93
PSZ-AC:3_UNITARY_PACKAGE_COOLCOIL | Coil:Cooling:DX:SingleSpeed | 27447.11 | 20134.8 | 7312.31 | 0.73 | 3.08
PSZ-AC:4_UNITARY_PACKAGE_COOLCOIL | Coil:Cooling:DX:SingleSpeed | 28045 | 19695.18 | 8349.82 | 0.7 | 3.02
| Type | Nominal Total Capacity [W] | Nominal Efficiency [W/W]
FRONT_ENTRY UNIT HEATER COIL | Coil:Heating:Electric | 1517.64 | 1
PSZ-AC:1_UNITARY_PACKAGE_HEATCOIL | Coil:Heating:Gas | 45458.71 | 0.8
PSZ-AC:2_UNITARY_PACKAGE_HEATCOIL | Coil:Heating:Gas | 116694.82 | 0.78
PSZ-AC:3_UNITARY_PACKAGE_HEATCOIL | Coil:Heating:Gas | 21394.17 | 0.8
PSZ-AC:4_UNITARY_PACKAGE_HEATCOIL | Coil:Heating:Gas | 21386.97 | 0.8
| Type | Total Efficiency [W/W] | Delta Pressure [pa] | Max Flow Rate [m3/s] | Rated Power [W] | Motor Heat In Air Fraction | End Use
FRONT_ENTRY UNIT HEATERFAN | Fan:ConstantVolume | 0.54 | 49.8 | 0.07 | 6.29 | 1 | Unit Heater Fans
PSZ-AC:1_UNITARY_PACKAGE_FAN | Fan:OnOff | 0.57 | 622 | 1.79 | 1953.9 | 1 | Unitary Fans
PSZ-AC:2_UNITARY_PACKAGE_FAN | Fan:OnOff | 0.59 | 1109.65 | 8.5 | 15951.76 | 1 | Unitary Fans
PSZ-AC:3_UNITARY_PACKAGE_FAN | Fan:OnOff | 0.55 | 622 | 1.36 | 1554.57 | 1 | Unitary Fans
PSZ-AC:4_UNITARY_PACKAGE_FAN | Fan:OnOff | 0.55 | 622 | 1.25 | 1424.05 | 1 | Unitary Fans
| Type | Control | Head [pa] | Power [W] | Motor Efficiency [W/W]
None
| Type | Storage Volume [m3] | Input [W] | Thermal Efficiency [W/W] | Recovery Efficiency [W/W] | Energy Factor
None
| CO2:FACILITY [kg] | NOX:FACILITY [kg] | SO2:FACILITY [kg] | PM:FACILITY [kg] | HG:FACILITY [kg] | WATERENVIRONMENTALFACTORS:FACILITY [L] | CARBON EQUIVALENT:FACILITY [kg]
January | 30526.2619 | 49.2659 | 156.066 | 0 | 0.0004 | 1152740 | 12745.0629
February | 27580.9309 | 44.6685 | 142.1366 | 0 | 0.0004 | 1049860 | 11531.1313
March | 32035.8864 | 53.5739 | 177.3234 | 0 | 0.0005 | 1309850 | 13564.6107
April | 33222.1013 | 56.0672 | 187.5753 | 0 | 0.0005 | 1385610 | 14118.4031
May | 38444.7438 | 64.9755 | 217.7455 | 0 | 0.0006 | 1608470 | 16347.4129
June | 45391.2063 | 76.7185 | 257.1094 | 0 | 0.0007 | 1899250 | 19301.458
July | 48746.0607 | 82.3888 | 276.1123 | 0 | 0.0007 | 2039630 | 20728.0246
August | 48484.1658 | 81.9461 | 274.6289 | 0 | 0.0007 | 2028670 | 20616.6604
September | 42640.9512 | 72.0701 | 241.5311 | 0 | 0.0007 | 1784180 | 18131.9818
October | 35164.0195 | 59.3917 | 198.8818 | 0 | 0.0005 | 1469130 | 14948.444
November | 29686.9624 | 49.5931 | 163.9406 | 0 | 0.0004 | 1210990 | 12564.7028
December | 31454.6651 | 50.1415 | 156.3072 | 0 | 0.0004 | 1154490 | 13069.7049
Annual Sum or Average | 443377.9552 | 740.8008 | 2449.3582 | 0 | 0.0067 | 18092900 | 187667.5975
Minimum of Months | 27580.9309 | 44.6685 | 142.1366 | 0 | 0.0004 | 1049860 | 11531.1313
Maximum of Months | 48746.0607 | 82.3888 | 276.1123 | 0 | 0.0007 | 2039630 | 20728.0246
| ELECTRICITY:FACILITY [J] | ELECTRICITY:FACILITY {Maximum}[W] | ELECTRICITY:FACILITY {TIMESTAMP} | INTERIORLIGHTS:ELECTRICITY {AT MAX/MIN} [W] | INTERIOREQUIPMENT:ELECTRICITY {AT MAX/MIN} [W] | FANS:ELECTRICITY {AT MAX/MIN} [W] | HEATING:ELECTRICITY {AT MAX/MIN} [W] | COOLING:ELECTRICITY {AT MAX/MIN} [W] | EXTERIORLIGHTS:ELECTRICITY {AT MAX/MIN} [W] | PUMPS:ELECTRICITY [Invalid/Undefined] | HEATREJECTION:ELECTRICITY [Invalid/Undefined] | EXTERIOREQUIPMENT:ELECTRICITY [Invalid/Undefined] | HUMIDIFICATION:ELECTRICITY [Invalid/Undefined] | HEATRECOVERY:ELECTRICITY [Invalid/Undefined] | WATERSYSTEMS:ELECTRICITY [Invalid/Undefined] | REFRIGERATION:ELECTRICITY [Invalid/Undefined] | GENERATORS:ELECTRICITY [Invalid/Undefined] | ELECTRICITYPRODUCED:FACILITY [Invalid/Undefined]
January | 139705000000 | 120723.282 | 28-JAN-16:00 | 66738.465 | 10771.038 | 20884.274 | 0 | 22329.506 | 0 | 0 | 0 | 0 | 0 | 0 | 0 | 0 | 0 | 0
February | 127237000000 | 126231.669 | 28-FEB-16:00 | 66738.465 | 10771.038 | 20884.274 | 0 | 27837.893 | 0 | 0 | 0 | 0 | 0 | 0 | 0 | 0 | 0 | 0
March | 158746000000 | 148297.429 | 17-MAR-15:00 | 66738.465 | 10771.038 | 20884.274 | 0 | 49903.653 | 0 | 0 | 0 | 0 | 0 | 0 | 0 | 0 | 0 | 0
April | 167927000000 | 155330.343 | 01-APR-16:00 | 66738.465 | 10771.038 | 20884.274 | 0 | 56936.567 | 0 | 0 | 0 | 0 | 0 | 0 | 0 | 0 | 0 | 0
May | 194938000000 | 182201.192 | 27-MAY-16:00 | 66738.465 | 10771.038 | 20884.274 | 0 | 83807.415 | 0 | 0 | 0 | 0 | 0 | 0 | 0 | 0 | 0 | 0
June | 230179000000 | 207464.07 | 28-JUN-15:00 | 66738.465 | 10771.038 | 20884.274 | 0 | 109070.294 | 0 | 0 | 0 | 0 | 0 | 0 | 0 | 0 | 0 | 0
July | 247191000000 | 204848.894 | 11-JUL-15:00 | 66738.465 | 10771.038 | 20884.274 | 0 | 106455.118 | 0 | 0 | 0 | 0 | 0 | 0 | 0 | 0 | 0 | 0
August | 245863000000 | 205233.16 | 01-AUG-16:00 | 66738.465 | 10771.038 | 20884.274 | 0 | 106839.384 | 0 | 0 | 0 | 0 | 0 | 0 | 0 | 0 | 0 | 0
September | 216232000000 | 191644.58 | 09-SEP-15:00 | 66738.465 | 10771.038 | 20884.274 | 0 | 93250.804 | 0 | 0 | 0 | 0 | 0 | 0 | 0 | 0 | 0 | 0
October | 178050000000 | 156671.699 | 14-OCT-13:00 | 66738.465 | 10771.038 | 20884.274 | 0 | 58277.923 | 0 | 0 | 0 | 0 | 0 | 0 | 0 | 0 | 0 | 0
November | 146765000000 | 140686.863 | 13-NOV-16:00 | 66738.465 | 10771.038 | 20884.274 | 0 | 42293.087 | 0 | 0 | 0 | 0 | 0 | 0 | 0 | 0 | 0 | 0
December | 139917000000 | 118091.142 | 09-DEC-15:00 | 66738.465 | 10771.038 | 20884.274 | 0 | 19697.366 | 0 | 0 | 0 | 0 | 0 | 0 | 0 | 0 | 0 | 0
Annual Sum or Average | 2192750000000 | [8 empty] | 0 | 0 | 0 | 0 | 0 | 0 | 0 | 0 | 0
Minimum of Months | 127237000000 | 118091.142 |  | 66738.465 | 10771.038 | 20884.274 | 0 | 19697.366 | 0 | 0 | 0 | 0 | 0 | 0 | 0 | 0 | 0 | 0
Maximum of Months | 247191000000 | 207464.07 |  | 66738.465 | 10771.038 | 20884.274 | 0 | 109070.294 | 0 | 0 | 0 | 0 | 0 | 0 | 0 | 0 | 0 | 0
| Electric | Gas | Other | Total
Cost ($) | 59806.8 | 1703.3 | 0 | 61510.1
Cost per Total Building Area ($/m2) | 26.07 | 0.74 | 0 | 26.81
Cost per Net Conditioned Building Area ($/m2) | 26.07 | 0.74 | 0 | 26.81

## Atlanta (hidden)
| Total Energy [GJ] | Energy Per Total Building Area [MJ/m2] | Energy Per Conditioned Building Area [MJ/m2]
Total Site Energy | 2603.9 | 1135.09 | 1135.09
Net Site Energy | 2603.9 | 1135.09 | 1135.09
Total Source Energy | 7285.72 | 3176 | 3176
Net Source Energy | 7285.72 | 3176 | 3176
Area [m2]
Total Building Area | 2293.99
Net Conditioned Building Area | 2293.99
Unconditioned Building Area | 0
| Electricity [GJ] | Natural Gas [GJ] | Other Fuel [GJ] | District Cooling [GJ] | District Heating [GJ] | Water [m3]
Heating | 2.99 | 648.68 | 0 | 0 | 0 | 0
Cooling | 336.42 | 0 | 0 | 0 | 0 | 0
Interior Lighting | 971.08 | 0 | 0 | 0 | 0 | 0
Exterior Lighting | 58.05 | 0 | 0 | 0 | 0 | 0
Interior Equipment | 198.81 | 0 | 0 | 0 | 0 | 0
Exterior Equipment | 0 | 0 | 0 | 0 | 0 | 0
Fans | 387.86 | 0 | 0 | 0 | 0 | 0
Pumps | 0 | 0 | 0 | 0 | 0 | 0
Heat Rejection | 0 | 0 | 0 | 0 | 0 | 0
Humidification | 0 | 0 | 0 | 0 | 0 | 0
Heat Recovery | 0 | 0 | 0 | 0 | 0 | 0
Water Systems | 0 | 0 | 0 | 0 | 0 | 0
Refrigeration | 0 | 0 | 0 | 0 | 0 | 0
Generators | 0 | 0 | 0 | 0 | 0 | 0
Total End Uses | 1955.22 | 648.68 | 0 | 0 | 0 | 0
| Area [m2] | Conditioned (Y/N) | Volume [m3] | Multipliers | Gross Wall Area [m2] | Window Glass Area [m2] | Lighting [W/m2] | People [m2] per person | Plug and Process [W/m2]
BACK_SPACE | 379.89 | Yes | 2317.33 | 1 | 416.17 | 0 | 12.55 | 27.87 | 8.07
CORE_RETAIL | 1600.48 | Yes | 9762.95 | 1 | 356.86 | 0 | 36.25 | 6.19 | 3.23
FRONT_ENTRY | 12 | Yes | 73.2 | 1 | 24.38 | 7.83 | 36.25 | 6.19 | 0
FRONT_RETAIL | 150.81 | Yes | 919.94 | 1 | 189.8 | 38.05 | 36.25 | 6.19 | 3.23
POINT_OF_SALE | 150.81 | Yes | 919.94 | 1 | 189.8 | 38.05 | 36.25 | 6.19 | 21.52
Total | 2293.99 |  | 13993.36 |  | 1177.02 | 83.94 | 32.3252 | 7.11 | 5.217
Conditioned Total | 2293.99 |  | 13993.36 |  | 1177.02 | 83.94 | 32.3252 | 7.11 | 5.217
Unconditioned Total | 0 |  | 0 |  | 0 | 0
| Construction | Reflectance | U-Factor with Film [W/m2-K] | U-Factor no Film [W/m2-K] | Gross Area [m2] | Azimuth [deg] | Tilt [deg] | Cardinal Direction
BACK_SPACE_WALL_EAST | EXT-WALLS-MASS-NONRES | 0.08 | 1.647 | 2.185 | 42.67 | 90 | 90 | E
BACK_SPACE_WALL_NORTH | EXT-WALLS-MASS-NONRES | 0.08 | 1.647 | 2.185 | 330.83 | 0 | 90 | N
BACK_SPACE_WALL_WEST | EXT-WALLS-MASS-NONRES | 0.08 | 1.647 | 2.185 | 42.67 | 270 | 90 | W
BACK_SPACE_FLOOR | EXT-SLAB | 0.3 | 3.12 | 12.904 | 379.89 | 90 | 180
BACK_SPACE_ROOF | ROOF-IEAD-NONRES | 0.3 | 0.409 | 0.444 | 379.89 | 90 | 0
CORE_RETAIL_WALL_EAST_2 | EXT-WALLS-MASS-NONRES | 0.08 | 1.647 | 2.185 | 178.43 | 90 | 90 | E
CORE_RETAIL_WALL_WEST_2 | EXT-WALLS-MASS-NONRES | 0.08 | 1.647 | 2.185 | 178.43 | 270 | 90 | W
CORE_RETAIL_FLOOR | EXT-SLAB | 0.3 | 3.12 | 12.904 | 1600.48 | 0 | 180
CORE_RETAIL_ROOF | ROOF-IEAD-NONRES | 0.3 | 0.409 | 0.444 | 1600.48 | 180 | 0
FRONT_ENTRY_WALL_SOUTH | EXT-WALLS-MASS-NONRES | 0.08 | 1.647 | 2.185 | 24.38 | 180 | 90 | S
FRONT_ENTRY_FLOOR | EXT-SLAB | 0.3 | 3.12 | 12.904 | 12 | 180 | 180
FRONT_ENTRY_ROOF | ROOF-IEAD-NONRES | 0.3 | 0.409 | 0.444 | 12 | 180 | 0
FRONT_RETAIL_WALL_SOUTH | EXT-WALLS-MASS-NONRES | 0.08 | 1.647 | 2.185 | 153.22 | 180 | 90 | S
FRONT_RETAIL_WALLL_EAST | EXT-WALLS-MASS-NONRES | 0.08 | 1.647 | 2.185 | 36.58 | 90 | 90 | E
FRONT_RETAIL_FLOOR | EXT-SLAB | 0.3 | 3.12 | 12.904 | 150.81 | 90 | 180
FRONT_RETAIL_ROOF | ROOF-IEAD-NONRES | 0.3 | 0.409 | 0.444 | 150.81 | 90 | 0
POINT_OF_SALE_WALL_SOUTH | EXT-WALLS-MASS-NONRES | 0.08 | 1.647 | 2.185 | 153.22 | 180 | 90 | S
POINT_OF_SALE_WALL_WEST | EXT-WALLS-MASS-NONRES | 0.08 | 1.647 | 2.185 | 36.58 | 270 | 90 | W
POINT_OF_SALE_FLOOR | EXT-SLAB | 0.3 | 3.12 | 12.904 | 150.81 | 180 | 180
POINT_OF_SALE_ROOF | ROOF-IEAD-NONRES | 0.3 | 0.409 | 0.444 | 150.81 | 180 | 0
| Construction | Area of One Opening [m2] | Area of Openings [m2] | U-Factor [W/m2-K] | SHGC | Visible Transmittance | Shade Control | Parent Surface | Azimuth [deg] | Cardinal Direction
FRONT_ENTRY_WALL_SOUTH_GLAZING | WINDOW-NONRES-FIXED | 7.83 | 7.83 | 4.092 | 0.255 | 0.129 | No | FRONT_ENTRY_WALL_SOUTH | 180 | S
FRONT_RETAIL_WALL_SOUTH_GLAZING | WINDOW-NONRES-FIXED | 38.05 | 38.05 | 4.092 | 0.255 | 0.129 | No | FRONT_RETAIL_WALL_SOUTH | 180 | S
POINT_OF_SALE_WALL_SOUTH_GLAZING | WINDOW-NONRES-FIXED | 38.05 | 38.05 | 4.092 | 0.255 | 0.129 | No | POINT_OF_SALE_WALL_SOUTH | 180 | S
Total or Average |  |  | 83.94 | 4.09 | 0.255 | 0.129
North Total or Average |  |  | 0 | - | - | -
Non-North Total or Average |  |  | 83.94 | 4.09 | 0.255 | 0.129
| Type | Nominal Capacity [W] | Nominal Efficiency [W/W]
None
| Type | Nominal Total Capacity [W] | Nominal Sensible Capacity [W] | Nominal Latent Capacity [W] | Nominal Sensible Heat Ratio | Nominal Efficiency [W/W]
PSZ-AC:1_UNITARY_PACKAGE_COOLCOIL | Coil:Cooling:DX:SingleSpeed | 63257.97 | 43247.61 | 20010.36 | 0.68 | 2.63
PSZ-AC:2_UNITARY_PACKAGE_COOLCOIL | Coil:Cooling:DX:SingleSpeed | 192843.09 | 130377.97 | 62465.11 | 0.68 | 2.89
PSZ-AC:3_UNITARY_PACKAGE_COOLCOIL | Coil:Cooling:DX:SingleSpeed | 29573.28 | 20660.3 | 8912.98 | 0.7 | 3.02
PSZ-AC:4_UNITARY_PACKAGE_COOLCOIL | Coil:Cooling:DX:SingleSpeed | 27278.1 | 18666.34 | 8611.77 | 0.68 | 2.99
| Type | Nominal Total Capacity [W] | Nominal Efficiency [W/W]
FRONT_ENTRY UNIT HEATER COIL | Coil:Heating:Electric | 2146.04 | 1
PSZ-AC:1_UNITARY_PACKAGE_HEATCOIL | Coil:Heating:Gas | 67595.11 | 0.78
PSZ-AC:2_UNITARY_PACKAGE_HEATCOIL | Coil:Heating:Gas | 190385.71 | 0.78
PSZ-AC:3_UNITARY_PACKAGE_HEATCOIL | Coil:Heating:Gas | 32615.22 | 0.8
PSZ-AC:4_UNITARY_PACKAGE_HEATCOIL | Coil:Heating:Gas | 32617.79 | 0.8
| Type | Total Efficiency [W/W] | Delta Pressure [pa] | Max Flow Rate [m3/s] | Rated Power [W] | Motor Heat In Air Fraction | End Use
FRONT_ENTRY UNIT HEATERFAN | Fan:ConstantVolume | 0.54 | 49.8 | 0.1 | 8.86 | 1 | Unit Heater Fans
PSZ-AC:1_UNITARY_PACKAGE_FAN | Fan:OnOff | 0.57 | 622 | 2.63 | 2872.15 | 1 | Unitary Fans
PSZ-AC:2_UNITARY_PACKAGE_FAN | Fan:OnOff | 0.59 | 1109.65 | 7.77 | 14568.55 | 1 | Unitary Fans
PSZ-AC:3_UNITARY_PACKAGE_FAN | Fan:OnOff | 0.55 | 622 | 1.3 | 1481.4 | 1 | Unitary Fans
PSZ-AC:4_UNITARY_PACKAGE_FAN | Fan:OnOff | 0.55 | 622 | 1.14 | 1293.33 | 1 | Unitary Fans
| Type | Control | Head [pa] | Power [W] | Motor Efficiency [W/W]
None
| Type | Storage Volume [m3] | Input [W] | Thermal Efficiency [W/W] | Recovery Efficiency [W/W] | Energy Factor
None
| CO2:FACILITY [kg] | NOX:FACILITY [kg] | SO2:FACILITY [kg] | PM:FACILITY [kg] | HG:FACILITY [kg] | WATERENVIRONMENTALFACTORS:FACILITY [L] | CARBON EQUIVALENT:FACILITY [kg]
January | 36404.4983 | 60.6008 | 135.2406 | 0 | 0.0005 | 240479.7288 | 15144.5745
February | 31770.3497 | 53.853 | 122.7627 | 0 | 0.0005 | 218303.5497 | 13305.9848
March | 31143.5298 | 56.7312 | 139.658 | 0 | 0.0005 | 248393.5708 | 13407.3926
April | 29966.031 | 56.4593 | 143.5598 | 0 | 0.0005 | 255352.0315 | 13073.4623
May | 33848.0262 | 65.2866 | 169.575 | 0 | 0.0006 | 301639.8594 | 14906.8269
June | 37897.5972 | 73.1802 | 190.2686 | 0 | 0.0007 | 338450.3269 | 16697.9192
July | 40916.5348 | 79.0098 | 205.4254 | 0 | 0.0007 | 365411.4003 | 18028.0819
August | 41135.0147 | 79.4317 | 206.5223 | 0 | 0.0008 | 367362.582 | 18124.3457
September | 36035.2996 | 69.5834 | 180.9151 | 0 | 0.0007 | 321812.4095 | 15877.3117
October | 30277.4358 | 57.5399 | 147.4726 | 0 | 0.0005 | 262316.4213 | 13254.9302
November | 29614.4562 | 53.4993 | 130.6122 | 0 | 0.0005 | 232300.4352 | 12707.8837
December | 34491.0919 | 58.7147 | 134.5006 | 0 | 0.0005 | 239179.5546 | 14468.5551
Annual Sum or Average | 413499.8652 | 763.8899 | 1906.513 | 0 | 0.007 | 3391000 | 178997.2686
Minimum of Months | 29614.4562 | 53.4993 | 122.7627 | 0 | 0.0005 | 218303.5497 | 12707.8837
Maximum of Months | 41135.0147 | 79.4317 | 206.5223 | 0 | 0.0008 | 367362.582 | 18124.3457
| ELECTRICITY:FACILITY [J] | ELECTRICITY:FACILITY {Maximum}[W] | ELECTRICITY:FACILITY {TIMESTAMP} | INTERIORLIGHTS:ELECTRICITY {AT MAX/MIN} [W] | INTERIOREQUIPMENT:ELECTRICITY {AT MAX/MIN} [W] | FANS:ELECTRICITY {AT MAX/MIN} [W] | HEATING:ELECTRICITY {AT MAX/MIN} [W] | COOLING:ELECTRICITY {AT MAX/MIN} [W] | EXTERIORLIGHTS:ELECTRICITY {AT MAX/MIN} [W] | PUMPS:ELECTRICITY [Invalid/Undefined] | HEATREJECTION:ELECTRICITY [Invalid/Undefined] | EXTERIOREQUIPMENT:ELECTRICITY [Invalid/Undefined] | HUMIDIFICATION:ELECTRICITY [Invalid/Undefined] | HEATRECOVERY:ELECTRICITY [Invalid/Undefined] | WATERSYSTEMS:ELECTRICITY [Invalid/Undefined] | REFRIGERATION:ELECTRICITY [Invalid/Undefined] | GENERATORS:ELECTRICITY [Invalid/Undefined] | ELECTRICITYPRODUCED:FACILITY [Invalid/Undefined]
January | 138658000000 | 107583.848 | 23-JAN-16:00 | 66738.465 | 10771.038 | 20215.432 | 0 | 9858.914 | 0 | 0 | 0 | 0 | 0 | 0 | 0 | 0 | 0 | 0
February | 125872000000 | 113417.18 | 18-FEB-15:00 | 66738.465 | 10771.038 | 20215.432 | 0 | 15692.246 | 0 | 0 | 0 | 0 | 0 | 0 | 0 | 0 | 0 | 0
March | 143221000000 | 123085.79 | 28-MAR-15:00 | 66738.465 | 10771.038 | 20215.432 | 0 | 25360.856 | 0 | 0 | 0 | 0 | 0 | 0 | 0 | 0 | 0 | 0
April | 147234000000 | 148438.909 | 15-APR-15:00 | 66738.465 | 10771.038 | 20215.432 | 0 | 50713.975 | 0 | 0 | 0 | 0 | 0 | 0 | 0 | 0 | 0 | 0
May | 173923000000 | 164715.255 | 31-MAY-16:00 | 66738.465 | 10771.038 | 20215.432 | 0 | 66990.321 | 0 | 0 | 0 | 0 | 0 | 0 | 0 | 0 | 0 | 0
June | 195147000000 | 179110.508 | 19-JUN-14:00 | 66738.465 | 10771.038 | 20215.432 | 0 | 81385.574 | 0 | 0 | 0 | 0 | 0 | 0 | 0 | 0 | 0 | 0
July | 210693000000 | 194598.463 | 03-JUL-14:00 | 66738.465 | 10771.038 | 20215.432 | 0 | 96873.529 | 0 | 0 | 0 | 0 | 0 | 0 | 0 | 0 | 0 | 0
August | 211818000000 | 183890.062 | 17-AUG-14:00 | 66738.465 | 10771.038 | 20215.432 | 0 | 86165.128 | 0 | 0 | 0 | 0 | 0 | 0 | 0 | 0 | 0 | 0
September | 185554000000 | 169161.268 | 11-SEP-13:00 | 66738.465 | 10771.038 | 20215.432 | 0 | 71436.334 | 0 | 0 | 0 | 0 | 0 | 0 | 0 | 0 | 0 | 0
October | 151249000000 | 152492.997 | 12-OCT-15:00 | 66738.465 | 10771.038 | 20215.432 | 0 | 54768.063 | 0 | 0 | 0 | 0 | 0 | 0 | 0 | 0 | 0 | 0
November | 133942000000 | 115707.2 | 22-NOV-15:09 | 66738.465 | 10771.038 | 20215.432 | 0 | 17982.266 | 0 | 0 | 0 | 0 | 0 | 0 | 0 | 0 | 0 | 0
December | 137909000000 | 105152.136 | 13-DEC-15:09 | 66738.465 | 10771.038 | 20215.432 | 0 | 7427.201 | 0 | 0 | 0 | 0 | 0 | 0 | 0 | 0 | 0 | 0
Annual Sum or Average | 1955220000000 | [8 empty] | 0 | 0 | 0 | 0 | 0 | 0 | 0 | 0 | 0
Minimum of Months | 125872000000 | 105152.136 |  | 66738.465 | 10771.038 | 20215.432 | 0 | 7427.201 | 0 | 0 | 0 | 0 | 0 | 0 | 0 | 0 | 0 | 0
Maximum of Months | 211818000000 | 194598.463 |  | 66738.465 | 10771.038 | 20215.432 | 0 | 96873.529 | 0 | 0 | 0 | 0 | 0 | 0 | 0 | 0 | 0 | 0
| Electric | Gas | Other | Total
Cost ($) | 54290.38 | 6140.11 | 0 | 60430.49
Cost per Total Building Area ($/m2) | 23.67 | 2.68 | 0 | 26.34
Cost per Net Conditioned Building Area ($/m2) | 23.67 | 2.68 | 0 | 26.34

## LosAngeles (hidden)
| Total Energy [GJ] | Energy Per Total Building Area [MJ/m2] | Energy Per Conditioned Building Area [MJ/m2]
Total Site Energy | 1882.49 | 820.62 | 820.62
Net Site Energy | 1882.49 | 820.62 | 820.62
Total Source Energy | 5462.8 | 2381.35 | 2381.35
Net Source Energy | 5462.8 | 2381.35 | 2381.35
Area [m2]
Total Building Area | 2293.99
Net Conditioned Building Area | 2293.99
Unconditioned Building Area | 0
| Electricity [GJ] | Natural Gas [GJ] | Other Fuel [GJ] | District Cooling [GJ] | District Heating [GJ] | Water [m3]
Heating | 0.75 | 181.48 | 0 | 0 | 0 | 0
Cooling | 123.24 | 0 | 0 | 0 | 0 | 0
Interior Lighting | 971.08 | 0 | 0 | 0 | 0 | 0
Exterior Lighting | 58.01 | 0 | 0 | 0 | 0 | 0
Interior Equipment | 198.81 | 0 | 0 | 0 | 0 | 0
Exterior Equipment | 0 | 0 | 0 | 0 | 0 | 0
Fans | 349.1 | 0 | 0 | 0 | 0 | 0
Pumps | 0 | 0 | 0 | 0 | 0 | 0
Heat Rejection | 0 | 0 | 0 | 0 | 0 | 0
Humidification | 0 | 0 | 0 | 0 | 0 | 0
Heat Recovery | 0 | 0 | 0 | 0 | 0 | 0
Water Systems | 0 | 0 | 0 | 0 | 0 | 0
Refrigeration | 0 | 0 | 0 | 0 | 0 | 0
Generators | 0 | 0 | 0 | 0 | 0 | 0
Total End Uses | 1701.01 | 181.48 | 0 | 0 | 0 | 0
| Area [m2] | Conditioned (Y/N) | Volume [m3] | Multipliers | Gross Wall Area [m2] | Window Glass Area [m2] | Lighting [W/m2] | People [m2] per person | Plug and Process [W/m2]
BACK_SPACE | 379.89 | Yes | 2317.33 | 1 | 416.17 | 0 | 12.55 | 27.87 | 8.07
CORE_RETAIL | 1600.48 | Yes | 9762.95 | 1 | 356.86 | 0 | 36.25 | 6.19 | 3.23
FRONT_ENTRY | 12 | Yes | 73.2 | 1 | 24.38 | 7.83 | 36.25 | 6.19 | 0
FRONT_RETAIL | 150.81 | Yes | 919.94 | 1 | 189.8 | 38.05 | 36.25 | 6.19 | 3.23
POINT_OF_SALE | 150.81 | Yes | 919.94 | 1 | 189.8 | 38.05 | 36.25 | 6.19 | 21.52
Total | 2293.99 |  | 13993.36 |  | 1177.02 | 83.94 | 32.3252 | 7.11 | 5.217
Conditioned Total | 2293.99 |  | 13993.36 |  | 1177.02 | 83.94 | 32.3252 | 7.11 | 5.217
Unconditioned Total | 0 |  | 0 |  | 0 | 0
| Construction | Reflectance | U-Factor with Film [W/m2-K] | U-Factor no Film [W/m2-K] | Gross Area [m2] | Azimuth [deg] | Tilt [deg] | Cardinal Direction
BACK_SPACE_WALL_EAST | EXT-WALLS-MASS-NONRES | 0.08 | 2.377 | 3.691 | 42.67 | 90 | 90 | E
BACK_SPACE_WALL_NORTH | EXT-WALLS-MASS-NONRES | 0.08 | 2.377 | 3.691 | 330.83 | 0 | 90 | N
BACK_SPACE_WALL_WEST | EXT-WALLS-MASS-NONRES | 0.08 | 2.377 | 3.691 | 42.67 | 270 | 90 | W
BACK_SPACE_FLOOR | EXT-SLAB | 0.3 | 3.12 | 12.904 | 379.89 | 90 | 180
BACK_SPACE_ROOF | ROOF-IEAD-NONRES | 0.3 | 0.569 | 0.637 | 379.89 | 90 | 0
CORE_RETAIL_WALL_EAST_2 | EXT-WALLS-MASS-NONRES | 0.08 | 2.377 | 3.691 | 178.43 | 90 | 90 | E
CORE_RETAIL_WALL_WEST_2 | EXT-WALLS-MASS-NONRES | 0.08 | 2.377 | 3.691 | 178.43 | 270 | 90 | W
CORE_RETAIL_FLOOR | EXT-SLAB | 0.3 | 3.12 | 12.904 | 1600.48 | 0 | 180
CORE_RETAIL_ROOF | ROOF-IEAD-NONRES | 0.3 | 0.569 | 0.637 | 1600.48 | 180 | 0
FRONT_ENTRY_WALL_SOUTH | EXT-WALLS-MASS-NONRES | 0.08 | 2.377 | 3.691 | 24.38 | 180 | 90 | S
FRONT_ENTRY_FLOOR | EXT-SLAB | 0.3 | 3.12 | 12.904 | 12 | 180 | 180
FRONT_ENTRY_ROOF | ROOF-IEAD-NONRES | 0.3 | 0.569 | 0.637 | 12 | 180 | 0
FRONT_RETAIL_WALL_SOUTH | EXT-WALLS-MASS-NONRES | 0.08 | 2.377 | 3.691 | 153.22 | 180 | 90 | S
FRONT_RETAIL_WALLL_EAST | EXT-WALLS-MASS-NONRES | 0.08 | 2.377 | 3.691 | 36.58 | 90 | 90 | E
FRONT_RETAIL_FLOOR | EXT-SLAB | 0.3 | 3.12 | 12.904 | 150.81 | 90 | 180
FRONT_RETAIL_ROOF | ROOF-IEAD-NONRES | 0.3 | 0.569 | 0.637 | 150.81 | 90 | 0
POINT_OF_SALE_WALL_SOUTH | EXT-WALLS-MASS-NONRES | 0.08 | 2.377 | 3.691 | 153.22 | 180 | 90 | S
POINT_OF_SALE_WALL_WEST | EXT-WALLS-MASS-NONRES | 0.08 | 2.377 | 3.691 | 36.58 | 270 | 90 | W
POINT_OF_SALE_FLOOR | EXT-SLAB | 0.3 | 3.12 | 12.904 | 150.81 | 180 | 180
POINT_OF_SALE_ROOF | ROOF-IEAD-NONRES | 0.3 | 0.569 | 0.637 | 150.81 | 180 | 0
| Construction | Area of One Opening [m2] | Area of Openings [m2] | U-Factor [W/m2-K] | SHGC | Visible Transmittance | Shade Control | Parent Surface | Azimuth [deg] | Cardinal Direction
FRONT_ENTRY_WALL_SOUTH_GLAZING | WINDOW-NONRES-FIXED | 7.83 | 7.83 | 5.835 | 0.44 | 0.272 | No | FRONT_ENTRY_WALL_SOUTH | 180 | S
FRONT_RETAIL_WALL_SOUTH_GLAZING | WINDOW-NONRES-FIXED | 38.05 | 38.05 | 5.835 | 0.44 | 0.272 | No | FRONT_RETAIL_WALL_SOUTH | 180 | S
POINT_OF_SALE_WALL_SOUTH_GLAZING | WINDOW-NONRES-FIXED | 38.05 | 38.05 | 5.835 | 0.44 | 0.272 | No | POINT_OF_SALE_WALL_SOUTH | 180 | S
Total or Average |  |  | 83.94 | 5.83 | 0.44 | 0.272
North Total or Average |  |  | 0 | - | - | -
Non-North Total or Average |  |  | 83.94 | 5.83 | 0.44 | 0.272
| Type | Nominal Capacity [W] | Nominal Efficiency [W/W]
None
| Type | Nominal Total Capacity [W] | Nominal Sensible Capacity [W] | Nominal Latent Capacity [W] | Nominal Sensible Heat Ratio | Nominal Efficiency [W/W]
PSZ-AC:1_UNITARY_PACKAGE_COOLCOIL | Coil:Cooling:DX:SingleSpeed | 30155.28 | 21832.13 | 8323.15 | 0.72 | 3.06
PSZ-AC:2_UNITARY_PACKAGE_COOLCOIL | Coil:Cooling:DX:SingleSpeed | 155346.45 | 111826.63 | 43519.82 | 0.72 | 3.03
PSZ-AC:3_UNITARY_PACKAGE_COOLCOIL | Coil:Cooling:DX:SingleSpeed | 25152.8 | 19082.24 | 6070.56 | 0.76 | 3.13
PSZ-AC:4_UNITARY_PACKAGE_COOLCOIL | Coil:Cooling:DX:SingleSpeed | 22580.82 | 16900.25 | 5680.57 | 0.75 | 3.11
| Type | Nominal Total Capacity [W] | Nominal Efficiency [W/W]
FRONT_ENTRY UNIT HEATER COIL | Coil:Heating:Electric | 1256.54 | 1
PSZ-AC:1_UNITARY_PACKAGE_HEATCOIL | Coil:Heating:Gas | 38203.46 | 0.8
PSZ-AC:2_UNITARY_PACKAGE_HEATCOIL | Coil:Heating:Gas | 97221.05 | 0.78
PSZ-AC:3_UNITARY_PACKAGE_HEATCOIL | Coil:Heating:Gas | 17638.92 | 0.8
PSZ-AC:4_UNITARY_PACKAGE_HEATCOIL | Coil:Heating:Gas | 17634.85 | 0.8
| Type | Total Efficiency [W/W] | Delta Pressure [pa] | Max Flow Rate [m3/s] | Rated Power [W] | Motor Heat In Air Fraction | End Use
FRONT_ENTRY UNIT HEATERFAN | Fan:ConstantVolume | 0.54 | 49.8 | 0.05 | 5.02 | 1 | Unit Heater Fans
PSZ-AC:1_UNITARY_PACKAGE_FAN | Fan:OnOff | 0.55 | 622 | 1.45 | 1653.8 | 1 | Unitary Fans
PSZ-AC:2_UNITARY_PACKAGE_FAN | Fan:OnOff | 0.59 | 1109.65 | 7.37 | 13831.74 | 1 | Unitary Fans
PSZ-AC:3_UNITARY_PACKAGE_FAN | Fan:OnOff | 0.55 | 622 | 1.35 | 1542.64 | 1 | Unitary Fans
PSZ-AC:4_UNITARY_PACKAGE_FAN | Fan:OnOff | 0.55 | 622 | 1.18 | 1341.71 | 1 | Unitary Fans
| Type | Control | Head [pa] | Power [W] | Motor Efficiency [W/W]
None
| Type | Storage Volume [m3] | Input [W] | Thermal Efficiency [W/W] | Recovery Efficiency [W/W] | Energy Factor
None
| CO2:FACILITY [kg] | NOX:FACILITY [kg] | SO2:FACILITY [kg] | PM:FACILITY [kg] | HG:FACILITY [kg] | WATERENVIRONMENTALFACTORS:FACILITY [L] | CARBON EQUIVALENT:FACILITY [kg]
January | 13900.7446 | 12.0076 | 109.6511 | 0 | 0.0001 | 661550.6853 | 5145.6121
February | 12350.5488 | 10.6592 | 99.0993 | 0 | 0 | 597895.9465 | 4576.8937
March | 13447.0874 | 11.5796 | 112.5441 | 0 | 0.0001 | 679030.8002 | 4997.4273
April | 12386.3927 | 10.648 | 106.9187 | 0 | 0 | 645101.8625 | 4613.156
May | 12496.3888 | 10.7153 | 112.7421 | 0 | 0.0001 | 680255.571 | 4668.9929
June | 12228.3774 | 10.4723 | 112.6925 | 0 | 0.0001 | 679964.2131 | 4576.0823
July | 13526.5607 | 11.5759 | 126.1208 | 0 | 0.0001 | 760992.7264 | 5066.3548
August | 14725.1621 | 12.6015 | 137.315 | 0 | 0.0001 | 828537.0261 | 5515.346
September | 13332.2953 | 11.4098 | 124.278 | 0 | 0.0001 | 749873.9498 | 4993.4972
October | 12629.5451 | 10.8172 | 116.1415 | 0 | 0.0001 | 700774.1223 | 4725.4499
November | 12374.5592 | 10.6343 | 107.4581 | 0 | 0 | 648358.5768 | 4610.7061
December | 13483.8897 | 11.6272 | 110.0112 | 0 | 0.0001 | 663738.1248 | 5002.4369
Annual Sum or Average | 156881.5519 | 134.7478 | 1374.9724 | 0 | 0.0006 | 8296070 | 58491.9553
Minimum of Months | 12228.3774 | 10.4723 | 99.0993 | 0 | 0 | 597895.9465 | 4576.0823
Maximum of Months | 14725.1621 | 12.6015 | 137.315 | 0 | 0.0001 | 828537.0261 | 5515.346
| ELECTRICITY:FACILITY [J] | ELECTRICITY:FACILITY {Maximum}[W] | ELECTRICITY:FACILITY {TIMESTAMP} | INTERIORLIGHTS:ELECTRICITY {AT MAX/MIN} [W] | INTERIOREQUIPMENT:ELECTRICITY {AT MAX/MIN} [W] | FANS:ELECTRICITY {AT MAX/MIN} [W] | HEATING:ELECTRICITY {AT MAX/MIN} [W] | COOLING:ELECTRICITY {AT MAX/MIN} [W] | EXTERIORLIGHTS:ELECTRICITY {AT MAX/MIN} [W] | PUMPS:ELECTRICITY [Invalid/Undefined] | HEATREJECTION:ELECTRICITY [Invalid/Undefined] | EXTERIOREQUIPMENT:ELECTRICITY [Invalid/Undefined] | HUMIDIFICATION:ELECTRICITY [Invalid/Undefined] | HEATRECOVERY:ELECTRICITY [Invalid/Undefined] | WATERSYSTEMS:ELECTRICITY [Invalid/Undefined] | REFRIGERATION:ELECTRICITY [Invalid/Undefined] | GENERATORS:ELECTRICITY [Invalid/Undefined] | ELECTRICITYPRODUCED:FACILITY [Invalid/Undefined]
January | 135643000000 | 124640.789 | 26-JAN-13:00 | 66738.465 | 10771.038 | 18369.897 | 0 | 28761.39 | 0 | 0 | 0 | 0 | 0 | 0 | 0 | 0 | 0 | 0
February | 122591000000 | 119729.086 | 13-FEB-11:00 | 66738.465 | 10771.038 | 18369.897 | 0 | 23849.687 | 0 | 0 | 0 | 0 | 0 | 0 | 0 | 0 | 0 | 0
March | 139227000000 | 121975.936 | 31-MAR-14:09 | 66738.465 | 10771.038 | 18369.897 | 0 | 26096.537 | 0 | 0 | 0 | 0 | 0 | 0 | 0 | 0 | 0 | 0
April | 132270000000 | 132918.924 | 11-APR-15:00 | 66738.465 | 10771.038 | 18369.897 | 0 | 37039.525 | 0 | 0 | 0 | 0 | 0 | 0 | 0 | 0 | 0 | 0
May | 139478000000 | 131413.287 | 30-MAY-12:00 | 66738.465 | 10771.038 | 18369.897 | 0 | 35533.887 | 0 | 0 | 0 | 0 | 0 | 0 | 0 | 0 | 0 | 0
June | 139418000000 | 132845.604 | 30-JUN-14:00 | 66738.465 | 10771.038 | 18369.897 | 0 | 36966.204 | 0 | 0 | 0 | 0 | 0 | 0 | 0 | 0 | 0 | 0
July | 156032000000 | 141907.417 | 24-JUL-14:39 | 66738.465 | 10771.038 | 18369.897 | 0 | 46028.018 | 0 | 0 | 0 | 0 | 0 | 0 | 0 | 0 | 0 | 0
August | 169881000000 | 152252.623 | 08-AUG-12:00 | 66738.465 | 10771.038 | 18369.897 | 0 | 56373.224 | 0 | 0 | 0 | 0 | 0 | 0 | 0 | 0 | 0 | 0
September | 153752000000 | 148682.447 | 25-SEP-14:00 | 66738.465 | 10771.038 | 18369.897 | 0 | 52803.048 | 0 | 0 | 0 | 0 | 0 | 0 | 0 | 0 | 0 | 0
October | 143685000000 | 135971.545 | 05-OCT-14:09 | 66738.465 | 10771.038 | 18369.897 | 0 | 40092.146 | 0 | 0 | 0 | 0 | 0 | 0 | 0 | 0 | 0 | 0
November | 132938000000 | 125174.343 | 20-NOV-12:00 | 66738.465 | 10771.038 | 18369.897 | 0 | 29294.944 | 0 | 0 | 0 | 0 | 0 | 0 | 0 | 0 | 0 | 0
December | 136091000000 | 125985.922 | 19-DEC-12:00 | 66738.465 | 10771.038 | 18369.897 | 0 | 30106.523 | 0 | 0 | 0 | 0 | 0 | 0 | 0 | 0 | 0 | 0
Annual Sum or Average | 1701010000000 | [8 empty] | 0 | 0 | 0 | 0 | 0 | 0 | 0 | 0 | 0
Minimum of Months | 122591000000 | 119729.086 |  | 66738.465 | 10771.038 | 18369.897 | 0 | 23849.687 | 0 | 0 | 0 | 0 | 0 | 0 | 0 | 0 | 0 | 0
Maximum of Months | 169881000000 | 152252.623 |  | 66738.465 | 10771.038 | 18369.897 | 0 | 56373.224 | 0 | 0 | 0 | 0 | 0 | 0 | 0 | 0 | 0 | 0
| Electric | Gas | Other | Total
Cost ($) | 62258.28 | 1574.17 | 0 | 63832.44
Cost per Total Building Area ($/m2) | 27.14 | 0.69 | 0 | 27.83
Cost per Net Conditioned Building Area ($/m2) | 27.14 | 0.69 | 0 | 27.83

## LasVegas (hidden)
| Total Energy [GJ] | Energy Per Total Building Area [MJ/m2] | Energy Per Conditioned Building Area [MJ/m2]
Total Site Energy | 2317.56 | 1010.28 | 1010.28
Net Site Energy | 2317.56 | 1010.28 | 1010.28
Total Source Energy | 7309.52 | 3186.37 | 3186.37
Net Source Energy | 7309.52 | 3186.37 | 3186.37
Area [m2]
Total Building Area | 2293.99
Net Conditioned Building Area | 2293.99
Unconditioned Building Area | 0
| Electricity [GJ] | Natural Gas [GJ] | Other Fuel [GJ] | District Cooling [GJ] | District Heating [GJ] | Water [m3]
Heating | 1.39 | 394.53 | 0 | 0 | 0 | 0
Cooling | 350.23 | 0 | 0 | 0 | 0 | 0
Interior Lighting | 971.08 | 0 | 0 | 0 | 0 | 0
Exterior Lighting | 58 | 0 | 0 | 0 | 0 | 0
Interior Equipment | 198.81 | 0 | 0 | 0 | 0 | 0
Exterior Equipment | 0 | 0 | 0 | 0 | 0 | 0
Fans | 343.52 | 0 | 0 | 0 | 0 | 0
Pumps | 0 | 0 | 0 | 0 | 0 | 0
Heat Rejection | 0 | 0 | 0 | 0 | 0 | 0
Humidification | 0 | 0 | 0 | 0 | 0 | 0
Heat Recovery | 0 | 0 | 0 | 0 | 0 | 0
Water Systems | 0 | 0 | 0 | 0 | 0 | 0
Refrigeration | 0 | 0 | 0 | 0 | 0 | 0
Generators | 0 | 0 | 0 | 0 | 0 | 0
Total End Uses | 1923.03 | 394.53 | 0 | 0 | 0 | 0
| Area [m2] | Conditioned (Y/N) | Volume [m3] | Multipliers | Gross Wall Area [m2] | Window Glass Area [m2] | Lighting [W/m2] | People [m2] per person | Plug and Process [W/m2]
BACK_SPACE | 379.89 | Yes | 2317.33 | 1 | 416.17 | 0 | 12.55 | 27.87 | 8.07
CORE_RETAIL | 1600.48 | Yes | 9762.95 | 1 | 356.86 | 0 | 36.25 | 6.19 | 3.23
FRONT_ENTRY | 12 | Yes | 73.2 | 1 | 24.38 | 7.83 | 36.25 | 6.19 | 0
FRONT_RETAIL | 150.81 | Yes | 919.94 | 1 | 189.8 | 38.05 | 36.25 | 6.19 | 3.23
POINT_OF_SALE | 150.81 | Yes | 919.94 | 1 | 189.8 | 38.05 | 36.25 | 6.19 | 21.52
Total | 2293.99 |  | 13993.36 |  | 1177.02 | 83.94 | 32.3252 | 7.11 | 5.217
Conditioned Total | 2293.99 |  | 13993.36 |  | 1177.02 | 83.94 | 32.3252 | 7.11 | 5.217
Unconditioned Total | 0 |  | 0 |  | 0 | 0
| Construction | Reflectance | U-Factor with Film [W/m2-K] | U-Factor no Film [W/m2-K] | Gross Area [m2] | Azimuth [deg] | Tilt [deg] | Cardinal Direction
BACK_SPACE_WALL_EAST | EXT-WALLS-MASS-NONRES | 0.08 | 1.647 | 2.185 | 42.67 | 90 | 90 | E
BACK_SPACE_WALL_NORTH | EXT-WALLS-MASS-NONRES | 0.08 | 1.647 | 2.185 | 330.83 | 0 | 90 | N
BACK_SPACE_WALL_WEST | EXT-WALLS-MASS-NONRES | 0.08 | 1.647 | 2.185 | 42.67 | 270 | 90 | W
BACK_SPACE_FLOOR | EXT-SLAB | 0.3 | 3.12 | 12.904 | 379.89 | 90 | 180
BACK_SPACE_ROOF | ROOF-IEAD-NONRES | 0.3 | 0.273 | 0.288 | 379.89 | 90 | 0
CORE_RETAIL_WALL_EAST_2 | EXT-WALLS-MASS-NONRES | 0.08 | 1.647 | 2.185 | 178.43 | 90 | 90 | E
CORE_RETAIL_WALL_WEST_2 | EXT-WALLS-MASS-NONRES | 0.08 | 1.647 | 2.185 | 178.43 | 270 | 90 | W
CORE_RETAIL_FLOOR | EXT-SLAB | 0.3 | 3.12 | 12.904 | 1600.48 | 0 | 180
CORE_RETAIL_ROOF | ROOF-IEAD-NONRES | 0.3 | 0.273 | 0.288 | 1600.48 | 180 | 0
FRONT_ENTRY_WALL_SOUTH | EXT-WALLS-MASS-NONRES | 0.08 | 1.647 | 2.185 | 24.38 | 180 | 90 | S
FRONT_ENTRY_FLOOR | EXT-SLAB | 0.3 | 3.12 | 12.904 | 12 | 180 | 180
FRONT_ENTRY_ROOF | ROOF-IEAD-NONRES | 0.3 | 0.273 | 0.288 | 12 | 180 | 0
FRONT_RETAIL_WALL_SOUTH | EXT-WALLS-MASS-NONRES | 0.08 | 1.647 | 2.185 | 153.22 | 180 | 90 | S
FRONT_RETAIL_WALLL_EAST | EXT-WALLS-MASS-NONRES | 0.08 | 1.647 | 2.185 | 36.58 | 90 | 90 | E
FRONT_RETAIL_FLOOR | EXT-SLAB | 0.3 | 3.12 | 12.904 | 150.81 | 90 | 180
FRONT_RETAIL_ROOF | ROOF-IEAD-NONRES | 0.3 | 0.273 | 0.288 | 150.81 | 90 | 0
POINT_OF_SALE_WALL_SOUTH | EXT-WALLS-MASS-NONRES | 0.08 | 1.647 | 2.185 | 153.22 | 180 | 90 | S
POINT_OF_SALE_WALL_WEST | EXT-WALLS-MASS-NONRES | 0.08 | 1.647 | 2.185 | 36.58 | 270 | 90 | W
POINT_OF_SALE_FLOOR | EXT-SLAB | 0.3 | 3.12 | 12.904 | 150.81 | 180 | 180
POINT_OF_SALE_ROOF | ROOF-IEAD-NONRES | 0.3 | 0.273 | 0.288 | 150.81 | 180 | 0
| Construction | Area of One Opening [m2] | Area of Openings [m2] | U-Factor [W/m2-K] | SHGC | Visible Transmittance | Shade Control | Parent Surface | Azimuth [deg] | Cardinal Direction
FRONT_ENTRY_WALL_SOUTH_GLAZING | WINDOW-NONRES-FIXED | 7.83 | 7.83 | 5.835 | 0.251 | 0.11 | No | FRONT_ENTRY_WALL_SOUTH | 180 | S
FRONT_RETAIL_WALL_SOUTH_GLAZING | WINDOW-NONRES-FIXED | 38.05 | 38.05 | 5.835 | 0.251 | 0.11 | No | FRONT_RETAIL_WALL_SOUTH | 180 | S
POINT_OF_SALE_WALL_SOUTH_GLAZING | WINDOW-NONRES-FIXED | 38.05 | 38.05 | 5.835 | 0.251 | 0.11 | No | POINT_OF_SALE_WALL_SOUTH | 180 | S
Total or Average |  |  | 83.94 | 5.83 | 0.251 | 0.11
North Total or Average |  |  | 0 | - | - | -
Non-North Total or Average |  |  | 83.94 | 5.83 | 0.251 | 0.11
| Type | Nominal Capacity [W] | Nominal Efficiency [W/W]
None
| Type | Nominal Total Capacity [W] | Nominal Sensible Capacity [W] | Nominal Latent Capacity [W] | Nominal Sensible Heat Ratio | Nominal Efficiency [W/W]
PSZ-AC:1_UNITARY_PACKAGE_COOLCOIL | Coil:Cooling:DX:SingleSpeed | 42190.54 | 31158.5 | 11032.04 | 0.74 | 2.71
PSZ-AC:2_UNITARY_PACKAGE_COOLCOIL | Coil:Cooling:DX:SingleSpeed | 135161.58 | 99990.95 | 35170.63 | 0.74 | 3.09
PSZ-AC:3_UNITARY_PACKAGE_COOLCOIL | Coil:Cooling:DX:SingleSpeed | 25472.04 | 19029.52 | 6442.52 | 0.75 | 3.11
PSZ-AC:4_UNITARY_PACKAGE_COOLCOIL | Coil:Cooling:DX:SingleSpeed | 22430.89 | 16463.36 | 5967.53 | 0.73 | 3.08
| Type | Nominal Total Capacity [W] | Nominal Efficiency [W/W]
FRONT_ENTRY UNIT HEATER COIL | Coil:Heating:Electric | 1767.54 | 1
PSZ-AC:1_UNITARY_PACKAGE_HEATCOIL | Coil:Heating:Gas | 52526.21 | 0.8
PSZ-AC:2_UNITARY_PACKAGE_HEATCOIL | Coil:Heating:Gas | 144169.92 | 0.78
PSZ-AC:3_UNITARY_PACKAGE_HEATCOIL | Coil:Heating:Gas | 25458.63 | 0.8
PSZ-AC:4_UNITARY_PACKAGE_HEATCOIL | Coil:Heating:Gas | 25462.93 | 0.8
| Type | Total Efficiency [W/W] | Delta Pressure [pa] | Max Flow Rate [m3/s] | Rated Power [W] | Motor Heat In Air Fraction | End Use
FRONT_ENTRY UNIT HEATERFAN | Fan:ConstantVolume | 0.54 | 49.8 | 0.08 | 7.61 | 1 | Unit Heater Fans
PSZ-AC:1_UNITARY_PACKAGE_FAN | Fan:OnOff | 0.57 | 622 | 2.13 | 2331.44 | 1 | Unitary Fans
PSZ-AC:2_UNITARY_PACKAGE_FAN | Fan:OnOff | 0.59 | 1109.65 | 6.86 | 12865.08 | 1 | Unitary Fans
PSZ-AC:3_UNITARY_PACKAGE_FAN | Fan:OnOff | 0.55 | 622 | 1.32 | 1507.02 | 1 | Unitary Fans
PSZ-AC:4_UNITARY_PACKAGE_FAN | Fan:OnOff | 0.55 | 622 | 1.12 | 1272.03 | 1 | Unitary Fans
| Type | Control | Head [pa] | Power [W] | Motor Efficiency [W/W]
None
| Type | Storage Volume [m3] | Input [W] | Thermal Efficiency [W/W] | Recovery Efficiency [W/W] | Energy Factor
None
| CO2:FACILITY [kg] | NOX:FACILITY [kg] | SO2:FACILITY [kg] | PM:FACILITY [kg] | HG:FACILITY [kg] | WATERENVIRONMENTALFACTORS:FACILITY [L] | CARBON EQUIVALENT:FACILITY [kg]
January | 36339.0943 | 54.7921 | 205.1003 | 0 | 0.0004 | 1022720 | 14843.5318
February | 29509.1755 | 46.4244 | 184.6973 | 0 | 0.0004 | 921066.8687 | 12254.3491
March | 33431.1137 | 52.6737 | 209.9886 | 0 | 0.0004 | 1047200 | 13891.2498
April | 32481.4008 | 52.9724 | 220.8955 | 0 | 0.0004 | 1101660 | 13683.2005
May | 36879.046 | 60.3765 | 252.9855 | 0 | 0.0005 | 1261700 | 15559.9035
June | 43839.3234 | 71.8932 | 301.8757 | 0 | 0.0006 | 1505540 | 18509.2103
July | 46992.5629 | 77.0644 | 323.5901 | 0 | 0.0006 | 1613830 | 19840.5407
August | 47529.6827 | 77.9453 | 327.2887 | 0 | 0.0006 | 1632280 | 20067.3159
September | 40555.9646 | 66.5089 | 279.2678 | 0 | 0.0005 | 1392780 | 17122.9705
October | 33959.0448 | 55.4418 | 231.5045 | 0 | 0.0004 | 1154570 | 14311.8697
November | 30682.4397 | 48.8054 | 197.071 | 0 | 0.0004 | 982794.0313 | 12797.1985
December | 35077.5145 | 53.5556 | 204.2375 | 0 | 0.0004 | 1018450 | 14397.4075
Annual Sum or Average | 447276.363 | 718.4535 | 2938.5022 | 0 | 0.0055 | 14654600 | 187278.7477
Minimum of Months | 29509.1755 | 46.4244 | 184.6973 | 0 | 0.0004 | 921066.8687 | 12254.3491
Maximum of Months | 47529.6827 | 77.9453 | 327.2887 | 0 | 0.0006 | 1632280 | 20067.3159
| ELECTRICITY:FACILITY [J] | ELECTRICITY:FACILITY {Maximum}[W] | ELECTRICITY:FACILITY {TIMESTAMP} | INTERIORLIGHTS:ELECTRICITY {AT MAX/MIN} [W] | INTERIOREQUIPMENT:ELECTRICITY {AT MAX/MIN} [W] | FANS:ELECTRICITY {AT MAX/MIN} [W] | HEATING:ELECTRICITY {AT MAX/MIN} [W] | COOLING:ELECTRICITY {AT MAX/MIN} [W] | EXTERIORLIGHTS:ELECTRICITY {AT MAX/MIN} [W] | PUMPS:ELECTRICITY [Invalid/Undefined] | HEATREJECTION:ELECTRICITY [Invalid/Undefined] | EXTERIOREQUIPMENT:ELECTRICITY [Invalid/Undefined] | HUMIDIFICATION:ELECTRICITY [Invalid/Undefined] | HEATRECOVERY:ELECTRICITY [Invalid/Undefined] | WATERSYSTEMS:ELECTRICITY [Invalid/Undefined] | REFRIGERATION:ELECTRICITY [Invalid/Undefined] | GENERATORS:ELECTRICITY [Invalid/Undefined] | ELECTRICITYPRODUCED:FACILITY [Invalid/Undefined]
January | 134206000000 | 99795.454 | 18-JAN-16:00 | 66738.465 | 10771.038 | 17975.567 | 0 | 618.384 | 3692 | 0 | 0 | 0 | 0 | 0 | 0 | 0 | 0 | 0
February | 120866000000 | 103349.457 | 08-FEB-17:10 | 66738.465 | 10771.038 | 17975.567 | 0 | 4172.388 | 3692 | 0 | 0 | 0 | 0 | 0 | 0 | 0 | 0 | 0
March | 137417000000 | 114645.662 | 31-MAR-15:00 | 66738.465 | 10771.038 | 17975.567 | 0 | 19160.592 | 0 | 0 | 0 | 0 | 0 | 0 | 0 | 0 | 0 | 0
April | 144564000000 | 141238.264 | 21-APR-15:00 | 66738.465 | 10771.038 | 17975.567 | 0 | 45753.195 | 0 | 0 | 0 | 0 | 0 | 0 | 0 | 0 | 0 | 0
May | 165566000000 | 156557.999 | 31-MAY-15:00 | 66738.465 | 10771.038 | 17975.567 | 0 | 61072.93 | 0 | 0 | 0 | 0 | 0 | 0 | 0 | 0 | 0 | 0
June | 197563000000 | 175900.574 | 27-JUN-15:00 | 66738.465 | 10771.038 | 17975.567 | 0 | 80415.504 | 0 | 0 | 0 | 0 | 0 | 0 | 0 | 0 | 0 | 0
July | 211774000000 | 174100.959 | 25-JUL-15:00 | 66738.465 | 10771.038 | 17975.567 | 0 | 78615.89 | 0 | 0 | 0 | 0 | 0 | 0 | 0 | 0 | 0 | 0
August | 214194000000 | 172819.895 | 04-AUG-15:00 | 66738.465 | 10771.038 | 17975.567 | 0 | 77334.826 | 0 | 0 | 0 | 0 | 0 | 0 | 0 | 0 | 0 | 0
September | 182767000000 | 169879.656 | 01-SEP-14:00 | 66738.465 | 10771.038 | 17975.567 | 0 | 74394.587 | 0 | 0 | 0 | 0 | 0 | 0 | 0 | 0 | 0 | 0
October | 151507000000 | 142286.399 | 03-OCT-15:00 | 66738.465 | 10771.038 | 17975.567 | 0 | 46801.33 | 0 | 0 | 0 | 0 | 0 | 0 | 0 | 0 | 0 | 0
November | 128966000000 | 109040.529 | 10-NOV-16:40 | 66738.465 | 10771.038 | 17975.567 | 0 | 9863.459 | 3692 | 0 | 0 | 0 | 0 | 0 | 0 | 0 | 0 | 0
December | 133645000000 | 103452.172 | 05-DEC-14:00 | 66738.465 | 10771.038 | 17975.567 | 0 | 7967.103 | 0 | 0 | 0 | 0 | 0 | 0 | 0 | 0 | 0 | 0
Annual Sum or Average | 1923030000000 | [8 empty] | 0 | 0 | 0 | 0 | 0 | 0 | 0 | 0 | 0
Minimum of Months | 120866000000 | 99795.454 |  | 66738.465 | 10771.038 | 17975.567 | 0 | 618.384 | 0 | 0 | 0 | 0 | 0 | 0 | 0 | 0 | 0 | 0
Maximum of Months | 214194000000 | 175900.574 |  | 66738.465 | 10771.038 | 17975.567 | 0 | 80415.504 | 3692 | 0 | 0 | 0 | 0 | 0 | 0 | 0 | 0 | 0
| Electric | Gas | Other | Total
Cost ($) | 52846.77 | 3000.5 | 0 | 55847.27
Cost per Total Building Area ($/m2) | 23.04 | 1.31 | 0 | 24.35
Cost per Net Conditioned Building Area ($/m2) | 23.04 | 1.31 | 0 | 24.35

## SanFrancisco (hidden)
| Total Energy [GJ] | Energy Per Total Building Area [MJ/m2] | Energy Per Conditioned Building Area [MJ/m2]
Total Site Energy | 2115.94 | 922.38 | 922.38
Net Site Energy | 2115.94 | 922.38 | 922.38
Total Source Energy | 5377.79 | 2344.29 | 2344.29
Net Source Energy | 5377.79 | 2344.29 | 2344.29
Area [m2]
Total Building Area | 2293.99
Net Conditioned Building Area | 2293.99
Unconditioned Building Area | 0
| Electricity [GJ] | Natural Gas [GJ] | Other Fuel [GJ] | District Cooling [GJ] | District Heating [GJ] | Water [m3]
Heating | 2.44 | 584.64 | 0 | 0 | 0 | 0
Cooling | 24.16 | 0 | 0 | 0 | 0 | 0
Interior Lighting | 971.08 | 0 | 0 | 0 | 0 | 0
Exterior Lighting | 58.03 | 0 | 0 | 0 | 0 | 0
Interior Equipment | 198.81 | 0 | 0 | 0 | 0 | 0
Exterior Equipment | 0 | 0 | 0 | 0 | 0 | 0
Fans | 276.78 | 0 | 0 | 0 | 0 | 0
Pumps | 0 | 0 | 0 | 0 | 0 | 0
Heat Rejection | 0 | 0 | 0 | 0 | 0 | 0
Humidification | 0 | 0 | 0 | 0 | 0 | 0
Heat Recovery | 0 | 0 | 0 | 0 | 0 | 0
Water Systems | 0 | 0 | 0 | 0 | 0 | 0
Refrigeration | 0 | 0 | 0 | 0 | 0 | 0
Generators | 0 | 0 | 0 | 0 | 0 | 0
Total End Uses | 1531.3 | 584.64 | 0 | 0 | 0 | 0
| Area [m2] | Conditioned (Y/N) | Volume [m3] | Multipliers | Gross Wall Area [m2] | Window Glass Area [m2] | Lighting [W/m2] | People [m2] per person | Plug and Process [W/m2]
BACK_SPACE | 379.89 | Yes | 2317.33 | 1 | 416.17 | 0 | 12.55 | 27.87 | 8.07
CORE_RETAIL | 1600.48 | Yes | 9762.95 | 1 | 356.86 | 0 | 36.25 | 6.19 | 3.23
FRONT_ENTRY | 12 | Yes | 73.2 | 1 | 24.38 | 7.83 | 36.25 | 6.19 | 0
FRONT_RETAIL | 150.81 | Yes | 919.94 | 1 | 189.8 | 38.05 | 36.25 | 6.19 | 3.23
POINT_OF_SALE | 150.81 | Yes | 919.94 | 1 | 189.8 | 38.05 | 36.25 | 6.19 | 21.52
Total | 2293.99 |  | 13993.36 |  | 1177.02 | 83.94 | 32.3252 | 7.11 | 5.217
Conditioned Total | 2293.99 |  | 13993.36 |  | 1177.02 | 83.94 | 32.3252 | 7.11 | 5.217
Unconditioned Total | 0 |  | 0 |  | 0 | 0
| Construction | Reflectance | U-Factor with Film [W/m2-K] | U-Factor no Film [W/m2-K] | Gross Area [m2] | Azimuth [deg] | Tilt [deg] | Cardinal Direction
BACK_SPACE_WALL_EAST | EXT-WALLS-MASS-NONRES | 0.08 | 2.377 | 3.691 | 42.67 | 90 | 90 | E
BACK_SPACE_WALL_NORTH | EXT-WALLS-MASS-NONRES | 0.08 | 2.377 | 3.691 | 330.83 | 0 | 90 | N
BACK_SPACE_WALL_WEST | EXT-WALLS-MASS-NONRES | 0.08 | 2.377 | 3.691 | 42.67 | 270 | 90 | W
BACK_SPACE_FLOOR | EXT-SLAB | 0.3 | 3.12 | 12.904 | 379.89 | 90 | 180
BACK_SPACE_ROOF | ROOF-IEAD-NONRES | 0.3 | 0.501 | 0.553 | 379.89 | 90 | 0
CORE_RETAIL_WALL_EAST_2 | EXT-WALLS-MASS-NONRES | 0.08 | 2.377 | 3.691 | 178.43 | 90 | 90 | E
CORE_RETAIL_WALL_WEST_2 | EXT-WALLS-MASS-NONRES | 0.08 | 2.377 | 3.691 | 178.43 | 270 | 90 | W
CORE_RETAIL_FLOOR | EXT-SLAB | 0.3 | 3.12 | 12.904 | 1600.48 | 0 | 180
CORE_RETAIL_ROOF | ROOF-IEAD-NONRES | 0.3 | 0.501 | 0.553 | 1600.48 | 180 | 0
FRONT_ENTRY_WALL_SOUTH | EXT-WALLS-MASS-NONRES | 0.08 | 2.377 | 3.691 | 24.38 | 180 | 90 | S
FRONT_ENTRY_FLOOR | EXT-SLAB | 0.3 | 3.12 | 12.904 | 12 | 180 | 180
FRONT_ENTRY_ROOF | ROOF-IEAD-NONRES | 0.3 | 0.501 | 0.553 | 12 | 180 | 0
FRONT_RETAIL_WALL_SOUTH | EXT-WALLS-MASS-NONRES | 0.08 | 2.377 | 3.691 | 153.22 | 180 | 90 | S
FRONT_RETAIL_WALLL_EAST | EXT-WALLS-MASS-NONRES | 0.08 | 2.377 | 3.691 | 36.58 | 90 | 90 | E
FRONT_RETAIL_FLOOR | EXT-SLAB | 0.3 | 3.12 | 12.904 | 150.81 | 90 | 180
FRONT_RETAIL_ROOF | ROOF-IEAD-NONRES | 0.3 | 0.501 | 0.553 | 150.81 | 90 | 0
POINT_OF_SALE_WALL_SOUTH | EXT-WALLS-MASS-NONRES | 0.08 | 2.377 | 3.691 | 153.22 | 180 | 90 | S
POINT_OF_SALE_WALL_WEST | EXT-WALLS-MASS-NONRES | 0.08 | 2.377 | 3.691 | 36.58 | 270 | 90 | W
POINT_OF_SALE_FLOOR | EXT-SLAB | 0.3 | 3.12 | 12.904 | 150.81 | 180 | 180
POINT_OF_SALE_ROOF | ROOF-IEAD-NONRES | 0.3 | 0.501 | 0.553 | 150.81 | 180 | 0
| Construction | Area of One Opening [m2] | Area of Openings [m2] | U-Factor [W/m2-K] | SHGC | Visible Transmittance | Shade Control | Parent Surface | Azimuth [deg] | Cardinal Direction
FRONT_ENTRY_WALL_SOUTH_GLAZING | WINDOW-NONRES-FIXED | 7.83 | 7.83 | 4.092 | 0.392 | 0.253 | No | FRONT_ENTRY_WALL_SOUTH | 180 | S
FRONT_RETAIL_WALL_SOUTH_GLAZING | WINDOW-NONRES-FIXED | 38.05 | 38.05 | 4.092 | 0.392 | 0.253 | No | FRONT_RETAIL_WALL_SOUTH | 180 | S
POINT_OF_SALE_WALL_SOUTH_GLAZING | WINDOW-NONRES-FIXED | 38.05 | 38.05 | 4.092 | 0.392 | 0.253 | No | POINT_OF_SALE_WALL_SOUTH | 180 | S
Total or Average |  |  | 83.94 | 4.09 | 0.392 | 0.253
North Total or Average |  |  | 0 | - | - | -
Non-North Total or Average |  |  | 83.94 | 4.09 | 0.392 | 0.253
| Type | Nominal Capacity [W] | Nominal Efficiency [W/W]
None
| Type | Nominal Total Capacity [W] | Nominal Sensible Capacity [W] | Nominal Latent Capacity [W] | Nominal Sensible Heat Ratio | Nominal Efficiency [W/W]
PSZ-AC:1_UNITARY_PACKAGE_COOLCOIL | Coil:Cooling:DX:SingleSpeed | 31663.55 | 24523.56 | 7139.99 | 0.77 | 3.14
PSZ-AC:2_UNITARY_PACKAGE_COOLCOIL | Coil:Cooling:DX:SingleSpeed | 94861.95 | 73092.73 | 21769.22 | 0.77 | 3.21
PSZ-AC:3_UNITARY_PACKAGE_COOLCOIL | Coil:Cooling:DX:SingleSpeed | 20687.09 | 16521.85 | 4165.24 | 0.8 | 3.22
PSZ-AC:4_UNITARY_PACKAGE_COOLCOIL | Coil:Cooling:DX:SingleSpeed | 17706.86 | 14141.68 | 3565.18 | 0.8 | 3.17
| Type | Nominal Total Capacity [W] | Nominal Efficiency [W/W]
FRONT_ENTRY UNIT HEATER COIL | Coil:Heating:Electric | 1481.13 | 1
PSZ-AC:1_UNITARY_PACKAGE_HEATCOIL | Coil:Heating:Gas | 47211.23 | 0.8
PSZ-AC:2_UNITARY_PACKAGE_HEATCOIL | Coil:Heating:Gas | 123514.97 | 0.78
PSZ-AC:3_UNITARY_PACKAGE_HEATCOIL | Coil:Heating:Gas | 21705.66 | 0.8
PSZ-AC:4_UNITARY_PACKAGE_HEATCOIL | Coil:Heating:Gas | 21698.45 | 0.8
| Type | Total Efficiency [W/W] | Delta Pressure [pa] | Max Flow Rate [m3/s] | Rated Power [W] | Motor Heat In Air Fraction | End Use
FRONT_ENTRY UNIT HEATERFAN | Fan:ConstantVolume | 0.54 | 49.8 | 0.06 | 5.9 | 1 | Unit Heater Fans
PSZ-AC:1_UNITARY_PACKAGE_FAN | Fan:OnOff | 0.57 | 622 | 1.79 | 1954.47 | 1 | Unitary Fans
PSZ-AC:2_UNITARY_PACKAGE_FAN | Fan:OnOff | 0.59 | 1109.65 | 5.29 | 9927.77 | 1 | Unitary Fans
PSZ-AC:3_UNITARY_PACKAGE_FAN | Fan:OnOff | 0.55 | 622 | 1.25 | 1423.66 | 1 | Unitary Fans
PSZ-AC:4_UNITARY_PACKAGE_FAN | Fan:OnOff | 0.55 | 622 | 1.07 | 1218.56 | 1 | Unitary Fans
| Type | Control | Head [pa] | Power [W] | Motor Efficiency [W/W]
None
| Type | Storage Volume [m3] | Input [W] | Thermal Efficiency [W/W] | Recovery Efficiency [W/W] | Energy Factor
None
| CO2:FACILITY [kg] | NOX:FACILITY [kg] | SO2:FACILITY [kg] | PM:FACILITY [kg] | HG:FACILITY [kg] | WATERENVIRONMENTALFACTORS:FACILITY [L] | CARBON EQUIVALENT:FACILITY [kg]
January | 17286.2752 | 15.115 | 103.637 | 0 | 0.0001 | 625137.377 | 6299.0012
February | 13218.7252 | 11.4774 | 93.7244 | 0 | 0 | 565419.8388 | 4860.9725
March | 15093.8283 | 13.1122 | 105.8279 | 0 | 0.0001 | 638432.3217 | 5546.876
April | 13353.9963 | 11.5623 | 100.5076 | 0 | 0.0001 | 606367.3078 | 4928.4855
May | 12819.4868 | 11.0539 | 104.6524 | 0 | 0.0001 | 631406.2368 | 4756.1362
June | 12175.3213 | 10.4787 | 102.9312 | 0 | 0 | 621035.3097 | 4527.9382
July | 12035.9411 | 10.3402 | 105.0714 | 0 | 0 | 633960.2783 | 4486.2281
August | 12499.28 | 10.743 | 108.2615 | 0 | 0.0001 | 653204.9888 | 4656.3233
September | 12069.3203 | 10.3687 | 105.3842 | 0 | 0 | 635848.0154 | 4498.7352
October | 12636.9472 | 10.8866 | 104.9328 | 0 | 0 | 633105.1011 | 4693.8146
November | 13227.5398 | 11.4522 | 99.6712 | 0 | 0 | 601321.4722 | 4882.1667
December | 16760.5525 | 14.6395 | 103.3019 | 0 | 0.0001 | 623131.1026 | 6116.0255
Annual Sum or Average | 163177.214 | 141.2297 | 1237.9035 | 0 | 0.0006 | 7468370 | 60252.7028
Minimum of Months | 12035.9411 | 10.3402 | 93.7244 | 0 | 0 | 565419.8388 | 4486.2281
Maximum of Months | 17286.2752 | 15.115 | 108.2615 | 0 | 0.0001 | 653204.9888 | 6299.0012
| ELECTRICITY:FACILITY [J] | ELECTRICITY:FACILITY {Maximum}[W] | ELECTRICITY:FACILITY {TIMESTAMP} | INTERIORLIGHTS:ELECTRICITY {AT MAX/MIN} [W] | INTERIOREQUIPMENT:ELECTRICITY {AT MAX/MIN} [W] | FANS:ELECTRICITY {AT MAX/MIN} [W] | HEATING:ELECTRICITY {AT MAX/MIN} [W] | COOLING:ELECTRICITY {AT MAX/MIN} [W] | EXTERIORLIGHTS:ELECTRICITY {AT MAX/MIN} [W] | PUMPS:ELECTRICITY [Invalid/Undefined] | HEATREJECTION:ELECTRICITY [Invalid/Undefined] | EXTERIOREQUIPMENT:ELECTRICITY [Invalid/Undefined] | HUMIDIFICATION:ELECTRICITY [Invalid/Undefined] | HEATRECOVERY:ELECTRICITY [Invalid/Undefined] | WATERSYSTEMS:ELECTRICITY [Invalid/Undefined] | REFRIGERATION:ELECTRICITY [Invalid/Undefined] | GENERATORS:ELECTRICITY [Invalid/Undefined] | ELECTRICITYPRODUCED:FACILITY [Invalid/Undefined]
January | 128177000000 | 96157.996 | 04-JAN-17:49 | 66738.465 | 10771.038 | 14530.364 | 426.129 | 0 | 3692 | 0 | 0 | 0 | 0 | 0 | 0 | 0 | 0 | 0
February | 115932000000 | 102915.627 | 15-FEB-15:00 | 66738.465 | 10771.038 | 14524.466 | 0 | 10881.659 | 0 | 0 | 0 | 0 | 0 | 0 | 0 | 0 | 0 | 0
March | 130903000000 | 95725.969 | 01-MAR-17:00 | 66738.465 | 10771.038 | 14524.466 | 0 | 0 | 3692 | 0 | 0 | 0 | 0 | 0 | 0 | 0 | 0 | 0
April | 124328000000 | 110560.108 | 29-APR-14:20 | 66738.465 | 10771.038 | 14524.466 | 0 | 18526.139 | 0 | 0 | 0 | 0 | 0 | 0 | 0 | 0 | 0 | 0
May | 129462000000 | 112816.845 | 17-MAY-13:00 | 66738.465 | 10771.038 | 14524.466 | 0 | 20782.877 | 0 | 0 | 0 | 0 | 0 | 0 | 0 | 0 | 0 | 0
June | 127336000000 | 116362.261 | 16-JUN-14:00 | 66738.465 | 10771.038 | 14524.466 | 0 | 24328.292 | 0 | 0 | 0 | 0 | 0 | 0 | 0 | 0 | 0 | 0
July | 129986000000 | 128422.74 | 03-JUL-12:00 | 66738.465 | 10771.038 | 14524.466 | 0 | 36388.772 | 0 | 0 | 0 | 0 | 0 | 0 | 0 | 0 | 0 | 0
August | 133932000000 | 119981.559 | 15-AUG-11:00 | 66738.465 | 10771.038 | 14524.466 | 0 | 27947.591 | 0 | 0 | 0 | 0 | 0 | 0 | 0 | 0 | 0 | 0
September | 130373000000 | 137872.262 | 28-SEP-14:00 | 66738.465 | 10771.038 | 14524.466 | 0 | 45838.293 | 0 | 0 | 0 | 0 | 0 | 0 | 0 | 0 | 0 | 0
October | 129810000000 | 111938.071 | 13-OCT-15:00 | 66738.465 | 10771.038 | 14524.466 | 0 | 19904.103 | 0 | 0 | 0 | 0 | 0 | 0 | 0 | 0 | 0 | 0
November | 123293000000 | 96163.307 | 14-NOV-16:00 | 66738.465 | 10771.038 | 14524.466 | 0 | 437.338 | 3692 | 0 | 0 | 0 | 0 | 0 | 0 | 0 | 0 | 0
December | 127765000000 | 96120.484 | 27-DEC-17:00 | 66738.465 | 10771.038 | 14530.364 | 388.618 | 0 | 3692 | 0 | 0 | 0 | 0 | 0 | 0 | 0 | 0 | 0
Annual Sum or Average | 1531300000000 | [8 empty] | 0 | 0 | 0 | 0 | 0 | 0 | 0 | 0 | 0
Minimum of Months | 115932000000 | 95725.969 |  | 66738.465 | 10771.038 | 14524.466 | 0 | 0 | 0 | 0 | 0 | 0 | 0 | 0 | 0 | 0 | 0 | 0
Maximum of Months | 133932000000 | 137872.262 |  | 66738.465 | 10771.038 | 14530.364 | 426.129 | 45838.293 | 3692 | 0 | 0 | 0 | 0 | 0 | 0 | 0 | 0 | 0
| Electric | Gas | Other | Total
Cost ($) | 63395.83 | 5025.89 | 0 | 68421.73
Cost per Total Building Area ($/m2) | 27.64 | 2.19 | 0 | 29.83
Cost per Net Conditioned Building Area ($/m2) | 27.64 | 2.19 | 0 | 29.83

## Baltimore (hidden)
| Total Energy [GJ] | Energy Per Total Building Area [MJ/m2] | Energy Per Conditioned Building Area [MJ/m2]
Total Site Energy | 2923.02 | 1274.21 | 1274.21
Net Site Energy | 2923.02 | 1274.21 | 1274.21
Total Source Energy | 7715.38 | 3363.3 | 3363.3
Net Source Energy | 7715.38 | 3363.3 | 3363.3
Area [m2]
Total Building Area | 2293.99
Net Conditioned Building Area | 2293.99
Unconditioned Building Area | 0
| Electricity [GJ] | Natural Gas [GJ] | Other Fuel [GJ] | District Cooling [GJ] | District Heating [GJ] | Water [m3]
Heating | 4.3 | 1101.99 | 0 | 0 | 0 | 0
Cooling | 230.76 | 0 | 0 | 0 | 0 | 0
Interior Lighting | 971.08 | 0 | 0 | 0 | 0 | 0
Exterior Lighting | 57.99 | 0 | 0 | 0 | 0 | 0
Interior Equipment | 198.81 | 0 | 0 | 0 | 0 | 0
Exterior Equipment | 0 | 0 | 0 | 0 | 0 | 0
Fans | 358.09 | 0 | 0 | 0 | 0 | 0
Pumps | 0 | 0 | 0 | 0 | 0 | 0
Heat Rejection | 0 | 0 | 0 | 0 | 0 | 0
Humidification | 0 | 0 | 0 | 0 | 0 | 0
Heat Recovery | 0 | 0 | 0 | 0 | 0 | 0
Water Systems | 0 | 0 | 0 | 0 | 0 | 0
Refrigeration | 0 | 0 | 0 | 0 | 0 | 0
Generators | 0 | 0 | 0 | 0 | 0 | 0
Total End Uses | 1821.03 | 1101.99 | 0 | 0 | 0 | 0
| Area [m2] | Conditioned (Y/N) | Volume [m3] | Multipliers | Gross Wall Area [m2] | Window Glass Area [m2] | Lighting [W/m2] | People [m2] per person | Plug and Process [W/m2]
BACK_SPACE | 379.89 | Yes | 2317.33 | 1 | 416.17 | 0 | 12.55 | 27.87 | 8.07
CORE_RETAIL | 1600.48 | Yes | 9762.95 | 1 | 356.86 | 0 | 36.25 | 6.19 | 3.23
FRONT_ENTRY | 12 | Yes | 73.2 | 1 | 24.38 | 7.83 | 36.25 | 6.19 | 0
FRONT_RETAIL | 150.81 | Yes | 919.94 | 1 | 189.8 | 38.05 | 36.25 | 6.19 | 3.23
POINT_OF_SALE | 150.81 | Yes | 919.94 | 1 | 189.8 | 38.05 | 36.25 | 6.19 | 21.52
Total | 2293.99 |  | 13993.36 |  | 1177.02 | 83.94 | 32.3252 | 7.11 | 5.217
Conditioned Total | 2293.99 |  | 13993.36 |  | 1177.02 | 83.94 | 32.3252 | 7.11 | 5.217
Unconditioned Total | 0 |  | 0 |  | 0 | 0
| Construction | Reflectance | U-Factor with Film [W/m2-K] | U-Factor no Film [W/m2-K] | Gross Area [m2] | Azimuth [deg] | Tilt [deg] | Cardinal Direction
BACK_SPACE_WALL_EAST | EXT-WALLS-MASS-NONRES | 0.08 | 0.681 | 0.759 | 42.67 | 90 | 90 | E
BACK_SPACE_WALL_NORTH | EXT-WALLS-MASS-NONRES | 0.08 | 0.681 | 0.759 | 330.83 | 0 | 90 | N
BACK_SPACE_WALL_WEST | EXT-WALLS-MASS-NONRES | 0.08 | 0.681 | 0.759 | 42.67 | 270 | 90 | W
BACK_SPACE_FLOOR | EXT-SLAB | 0.3 | 3.12 | 12.904 | 379.89 | 90 | 180
BACK_SPACE_ROOF | ROOF-IEAD-NONRES | 0.3 | 0.33 | 0.352 | 379.89 | 90 | 0
CORE_RETAIL_WALL_EAST_2 | EXT-WALLS-MASS-NONRES | 0.08 | 0.681 | 0.759 | 178.43 | 90 | 90 | E
CORE_RETAIL_WALL_WEST_2 | EXT-WALLS-MASS-NONRES | 0.08 | 0.681 | 0.759 | 178.43 | 270 | 90 | W
CORE_RETAIL_FLOOR | EXT-SLAB | 0.3 | 3.12 | 12.904 | 1600.48 | 0 | 180
CORE_RETAIL_ROOF | ROOF-IEAD-NONRES | 0.3 | 0.33 | 0.352 | 1600.48 | 180 | 0
FRONT_ENTRY_WALL_SOUTH | EXT-WALLS-MASS-NONRES | 0.08 | 0.681 | 0.759 | 24.38 | 180 | 90 | S
FRONT_ENTRY_FLOOR | EXT-SLAB | 0.3 | 3.12 | 12.904 | 12 | 180 | 180
FRONT_ENTRY_ROOF | ROOF-IEAD-NONRES | 0.3 | 0.33 | 0.352 | 12 | 180 | 0
FRONT_RETAIL_WALL_SOUTH | EXT-WALLS-MASS-NONRES | 0.08 | 0.681 | 0.759 | 153.22 | 180 | 90 | S
FRONT_RETAIL_WALLL_EAST | EXT-WALLS-MASS-NONRES | 0.08 | 0.681 | 0.759 | 36.58 | 90 | 90 | E
FRONT_RETAIL_FLOOR | EXT-SLAB | 0.3 | 3.12 | 12.904 | 150.81 | 90 | 180
FRONT_RETAIL_ROOF | ROOF-IEAD-NONRES | 0.3 | 0.33 | 0.352 | 150.81 | 90 | 0
POINT_OF_SALE_WALL_SOUTH | EXT-WALLS-MASS-NONRES | 0.08 | 0.681 | 0.759 | 153.22 | 180 | 90 | S
POINT_OF_SALE_WALL_WEST | EXT-WALLS-MASS-NONRES | 0.08 | 0.681 | 0.759 | 36.58 | 270 | 90 | W
POINT_OF_SALE_FLOOR | EXT-SLAB | 0.3 | 3.12 | 12.904 | 150.81 | 180 | 180
POINT_OF_SALE_ROOF | ROOF-IEAD-NONRES | 0.3 | 0.33 | 0.352 | 150.81 | 180 | 0
| Construction | Area of One Opening [m2] | Area of Openings [m2] | U-Factor [W/m2-K] | SHGC | Visible Transmittance | Shade Control | Parent Surface | Azimuth [deg] | Cardinal Direction
FRONT_ENTRY_WALL_SOUTH_GLAZING | WINDOW-NONRES-FIXED | 7.83 | 7.83 | 3.354 | 0.355 | 0.274 | No | FRONT_ENTRY_WALL_SOUTH | 180 | S
FRONT_RETAIL_WALL_SOUTH_GLAZING | WINDOW-NONRES-FIXED | 38.05 | 38.05 | 3.354 | 0.355 | 0.274 | No | FRONT_RETAIL_WALL_SOUTH | 180 | S
POINT_OF_SALE_WALL_SOUTH_GLAZING | WINDOW-NONRES-FIXED | 38.05 | 38.05 | 3.354 | 0.355 | 0.274 | No | POINT_OF_SALE_WALL_SOUTH | 180 | S
Total or Average |  |  | 83.94 | 3.35 | 0.355 | 0.274
North Total or Average |  |  | 0 | - | - | -
Non-North Total or Average |  |  | 83.94 | 3.35 | 0.355 | 0.274
| Type | Nominal Capacity [W] | Nominal Efficiency [W/W]
None
| Type | Nominal Total Capacity [W] | Nominal Sensible Capacity [W] | Nominal Latent Capacity [W] | Nominal Sensible Heat Ratio | Nominal Efficiency [W/W]
PSZ-AC:1_UNITARY_PACKAGE_COOLCOIL | Coil:Cooling:DX:SingleSpeed | 62920.16 | 42539.27 | 20380.9 | 0.68 | 2.62
PSZ-AC:2_UNITARY_PACKAGE_COOLCOIL | Coil:Cooling:DX:SingleSpeed | 174435.2 | 117932.71 | 56502.49 | 0.68 | 2.89
PSZ-AC:3_UNITARY_PACKAGE_COOLCOIL | Coil:Cooling:DX:SingleSpeed | 24513.36 | 17305.48 | 7207.88 | 0.71 | 3.03
PSZ-AC:4_UNITARY_PACKAGE_COOLCOIL | Coil:Cooling:DX:SingleSpeed | 27501.78 | 18593.49 | 8908.29 | 0.68 | 2.98
| Type | Nominal Total Capacity [W] | Nominal Efficiency [W/W]
FRONT_ENTRY UNIT HEATER COIL | Coil:Heating:Electric | 1962.41 | 1
PSZ-AC:1_UNITARY_PACKAGE_HEATCOIL | Coil:Heating:Gas | 68944.47 | 0.78
PSZ-AC:2_UNITARY_PACKAGE_HEATCOIL | Coil:Heating:Gas | 213922.18 | 0.78
PSZ-AC:3_UNITARY_PACKAGE_HEATCOIL | Coil:Heating:Gas | 34048.25 | 0.8
PSZ-AC:4_UNITARY_PACKAGE_HEATCOIL | Coil:Heating:Gas | 34048.26 | 0.8
| Type | Total Efficiency [W/W] | Delta Pressure [pa] | Max Flow Rate [m3/s] | Rated Power [W] | Motor Heat In Air Fraction | End Use
FRONT_ENTRY UNIT HEATERFAN | Fan:ConstantVolume | 0.54 | 49.8 | 0.08 | 7.85 | 1 | Unit Heater Fans
PSZ-AC:1_UNITARY_PACKAGE_FAN | Fan:OnOff | 0.57 | 622 | 2.53 | 2771.02 | 1 | Unitary Fans
PSZ-AC:2_UNITARY_PACKAGE_FAN | Fan:OnOff | 0.59 | 1109.65 | 7.02 | 13177.9 | 1 | Unitary Fans
PSZ-AC:3_UNITARY_PACKAGE_FAN | Fan:OnOff | 0.55 | 622 | 1.11 | 1261.65 | 1 | Unitary Fans
PSZ-AC:4_UNITARY_PACKAGE_FAN | Fan:OnOff | 0.55 | 622 | 1.11 | 1261.65 | 1 | Unitary Fans
| Type | Control | Head [pa] | Power [W] | Motor Efficiency [W/W]
None
| Type | Storage Volume [m3] | Input [W] | Thermal Efficiency [W/W] | Recovery Efficiency [W/W] | Energy Factor
None
| CO2:FACILITY [kg] | NOX:FACILITY [kg] | SO2:FACILITY [kg] | PM:FACILITY [kg] | HG:FACILITY [kg] | WATERENVIRONMENTALFACTORS:FACILITY [L] | CARBON EQUIVALENT:FACILITY [kg]
January | 38159.1373 | 59.8166 | 139.191 | 0 | 0.0006 | 8652.1944 | 15509.2931
February | 32616.1517 | 52.3034 | 125.464 | 0 | 0.0005 | 7799.4835 | 13363.9218
March | 30202.3213 | 52.908 | 140.8903 | 0 | 0.0006 | 8760.516 | 12784.1176
April | 25040.2475 | 46.7651 | 132.8222 | 0 | 0.0005 | 8259.946 | 10864.267
May | 25519.2249 | 50.1514 | 149.1212 | 0 | 0.0006 | 9274.3792 | 11299.9202
June | 30083.887 | 60.1038 | 181.2155 | 0 | 0.0007 | 11270.735 | 13410.9216
July | 32865.4863 | 65.707 | 198.2241 | 0 | 0.0008 | 12328.6 | 14655.1065
August | 33762.0461 | 67.4875 | 203.5659 | 0 | 0.0008 | 12660.8294 | 15053.8047
September | 26741.625 | 53.2928 | 160.3451 | 0 | 0.0006 | 9972.6536 | 11908.7767
October | 25939.1732 | 49.6385 | 144.1859 | 0 | 0.0006 | 8967.0279 | 11363.5066
November | 27433.2851 | 49.1104 | 133.7878 | 0 | 0.0005 | 8319.2855 | 11708.3251
December | 35166.1889 | 56.8877 | 138.0067 | 0 | 0.0006 | 8579.4264 | 14454.023
Annual Sum or Average | 363528.7743 | 664.1723 | 1846.8197 | 0 | 0.0076 | 114845.0771 | 156375.9839
Minimum of Months | 25040.2475 | 46.7651 | 125.464 | 0 | 0.0005 | 7799.4835 | 10864.267
Maximum of Months | 38159.1373 | 67.4875 | 203.5659 | 0 | 0.0008 | 12660.8294 | 15509.2931
| ELECTRICITY:FACILITY [J] | ELECTRICITY:FACILITY {Maximum}[W] | ELECTRICITY:FACILITY {TIMESTAMP} | INTERIORLIGHTS:ELECTRICITY {AT MAX/MIN} [W] | INTERIOREQUIPMENT:ELECTRICITY {AT MAX/MIN} [W] | FANS:ELECTRICITY {AT MAX/MIN} [W] | HEATING:ELECTRICITY {AT MAX/MIN} [W] | COOLING:ELECTRICITY {AT MAX/MIN} [W] | EXTERIORLIGHTS:ELECTRICITY {AT MAX/MIN} [W] | PUMPS:ELECTRICITY [Invalid/Undefined] | HEATREJECTION:ELECTRICITY [Invalid/Undefined] | EXTERIOREQUIPMENT:ELECTRICITY [Invalid/Undefined] | HUMIDIFICATION:ELECTRICITY [Invalid/Undefined] | HEATRECOVERY:ELECTRICITY [Invalid/Undefined] | WATERSYSTEMS:ELECTRICITY [Invalid/Undefined] | REFRIGERATION:ELECTRICITY [Invalid/Undefined] | GENERATORS:ELECTRICITY [Invalid/Undefined] | ELECTRICITYPRODUCED:FACILITY [Invalid/Undefined]
January | 137193000000 | 100729.228 | 17-JAN-17:00 | 66738.465 | 10771.038 | 18480.084 | 1047.642 | 0 | 3692 | 0 | 0 | 0 | 0 | 0 | 0 | 0 | 0 | 0
February | 123672000000 | 100287.77 | 23-FEB-17:00 | 66738.465 | 10771.038 | 18480.084 | 606.184 | 0 | 3692 | 0 | 0 | 0 | 0 | 0 | 0 | 0 | 0 | 0
March | 138910000000 | 117982.071 | 09-MAR-15:00 | 66738.465 | 10771.038 | 18472.232 | 0 | 22000.336 | 0 | 0 | 0 | 0 | 0 | 0 | 0 | 0 | 0 | 0
April | 130973000000 | 121052.234 | 04-APR-15:00 | 66738.465 | 10771.038 | 18472.232 | 0 | 25070.499 | 0 | 0 | 0 | 0 | 0 | 0 | 0 | 0 | 0 | 0
May | 147058000000 | 144135.234 | 31-MAY-15:00 | 66738.465 | 10771.038 | 18472.232 | 0 | 48153.499 | 0 | 0 | 0 | 0 | 0 | 0 | 0 | 0 | 0 | 0
June | 178713000000 | 177854.392 | 30-JUN-16:00 | 66738.465 | 10771.038 | 18472.232 | 0 | 81872.658 | 0 | 0 | 0 | 0 | 0 | 0 | 0 | 0 | 0 | 0
July | 195487000000 | 184414.188 | 25-JUL-12:00 | 66738.465 | 10771.038 | 18472.232 | 0 | 88432.453 | 0 | 0 | 0 | 0 | 0 | 0 | 0 | 0 | 0 | 0
August | 200755000000 | 184743.691 | 09-AUG-14:00 | 66738.465 | 10771.038 | 18472.232 | 0 | 88761.956 | 0 | 0 | 0 | 0 | 0 | 0 | 0 | 0 | 0 | 0
September | 158130000000 | 157759.635 | 09-SEP-14:00 | 66738.465 | 10771.038 | 18472.232 | 0 | 61777.9 | 0 | 0 | 0 | 0 | 0 | 0 | 0 | 0 | 0 | 0
October | 142185000000 | 137016.736 | 20-OCT-15:00 | 66738.465 | 10771.038 | 18472.232 | 0 | 41035.001 | 0 | 0 | 0 | 0 | 0 | 0 | 0 | 0 | 0 | 0
November | 131914000000 | 127011.074 | 04-NOV-12:00 | 66738.465 | 10771.038 | 18472.232 | 0 | 31029.339 | 0 | 0 | 0 | 0 | 0 | 0 | 0 | 0 | 0 | 0
December | 136039000000 | 100376.05 | 14-DEC-17:00 | 66738.465 | 10771.038 | 18480.084 | 694.464 | 0 | 3692 | 0 | 0 | 0 | 0 | 0 | 0 | 0 | 0 | 0
Annual Sum or Average | 1821030000000 | [8 empty] | 0 | 0 | 0 | 0 | 0 | 0 | 0 | 0 | 0
Minimum of Months | 123672000000 | 100287.77 |  | 66738.465 | 10771.038 | 18472.232 | 0 | 0 | 0 | 0 | 0 | 0 | 0 | 0 | 0 | 0 | 0 | 0
Maximum of Months | 200755000000 | 184743.691 |  | 66738.465 | 10771.038 | 18480.084 | 1047.642 | 88761.956 | 3692 | 0 | 0 | 0 | 0 | 0 | 0 | 0 | 0 | 0
| Electric | Gas | Other | Total
Cost ($) | 38999.97 | 10634.55 | 0 | 49634.52
Cost per Total Building Area ($/m2) | 17 | 4.64 | 0 | 21.64
Cost per Net Conditioned Building Area ($/m2) | 17 | 4.64 | 0 | 21.64

## Albuquerque (hidden)
| Total Energy [GJ] | Energy Per Total Building Area [MJ/m2] | Energy Per Conditioned Building Area [MJ/m2]
Total Site Energy | 2531.41 | 1103.49 | 1103.49
Net Site Energy | 2531.41 | 1103.49 | 1103.49
Total Source Energy | 6654.53 | 2900.85 | 2900.85
Net Source Energy | 6654.53 | 2900.85 | 2900.85
Area [m2]
Total Building Area | 2293.99
Net Conditioned Building Area | 2293.99
Unconditioned Building Area | 0
| Electricity [GJ] | Natural Gas [GJ] | Other Fuel [GJ] | District Cooling [GJ] | District Heating [GJ] | Water [m3]
Heating | 2.81 | 783.78 | 0 | 0 | 0 | 0
Cooling | 161.37 | 0 | 0 | 0 | 0 | 0
Interior Lighting | 971.08 | 0 | 0 | 0 | 0 | 0
Exterior Lighting | 58.01 | 0 | 0 | 0 | 0 | 0
Interior Equipment | 198.81 | 0 | 0 | 0 | 0 | 0
Exterior Equipment | 0 | 0 | 0 | 0 | 0 | 0
Fans | 355.53 | 0 | 0 | 0 | 0 | 0
Pumps | 0 | 0 | 0 | 0 | 0 | 0
Heat Rejection | 0 | 0 | 0 | 0 | 0 | 0
Humidification | 0 | 0 | 0 | 0 | 0 | 0
Heat Recovery | 0 | 0 | 0 | 0 | 0 | 0
Water Systems | 0 | 0 | 0 | 0 | 0 | 0
Refrigeration | 0 | 0 | 0 | 0 | 0 | 0
Generators | 0 | 0 | 0 | 0 | 0 | 0
Total End Uses | 1747.63 | 783.78 | 0 | 0 | 0 | 0
| Area [m2] | Conditioned (Y/N) | Volume [m3] | Multipliers | Gross Wall Area [m2] | Window Glass Area [m2] | Lighting [W/m2] | People [m2] per person | Plug and Process [W/m2]
BACK_SPACE | 379.89 | Yes | 2317.33 | 1 | 416.17 | 0 | 12.55 | 27.87 | 8.07
CORE_RETAIL | 1600.48 | Yes | 9762.95 | 1 | 356.86 | 0 | 36.25 | 6.19 | 3.23
FRONT_ENTRY | 12 | Yes | 73.2 | 1 | 24.38 | 7.83 | 36.25 | 6.19 | 0
FRONT_RETAIL | 150.81 | Yes | 919.94 | 1 | 189.8 | 38.05 | 36.25 | 6.19 | 3.23
POINT_OF_SALE | 150.81 | Yes | 919.94 | 1 | 189.8 | 38.05 | 36.25 | 6.19 | 21.52
Total | 2293.99 |  | 13993.36 |  | 1177.02 | 83.94 | 32.3252 | 7.11 | 5.217
Conditioned Total | 2293.99 |  | 13993.36 |  | 1177.02 | 83.94 | 32.3252 | 7.11 | 5.217
Unconditioned Total | 0 |  | 0 |  | 0 | 0
| Construction | Reflectance | U-Factor with Film [W/m2-K] | U-Factor no Film [W/m2-K] | Gross Area [m2] | Azimuth [deg] | Tilt [deg] | Cardinal Direction
BACK_SPACE_WALL_EAST | EXT-WALLS-MASS-NONRES | 0.08 | 1.079 | 1.287 | 42.67 | 90 | 90 | E
BACK_SPACE_WALL_NORTH | EXT-WALLS-MASS-NONRES | 0.08 | 1.079 | 1.287 | 330.83 | 0 | 90 | N
BACK_SPACE_WALL_WEST | EXT-WALLS-MASS-NONRES | 0.08 | 1.079 | 1.287 | 42.67 | 270 | 90 | W
BACK_SPACE_FLOOR | EXT-SLAB | 0.3 | 3.12 | 12.904 | 379.89 | 90 | 180
BACK_SPACE_ROOF | ROOF-IEAD-NONRES | 0.3 | 0.335 | 0.358 | 379.89 | 90 | 0
CORE_RETAIL_WALL_EAST_2 | EXT-WALLS-MASS-NONRES | 0.08 | 1.079 | 1.287 | 178.43 | 90 | 90 | E
CORE_RETAIL_WALL_WEST_2 | EXT-WALLS-MASS-NONRES | 0.08 | 1.079 | 1.287 | 178.43 | 270 | 90 | W
CORE_RETAIL_FLOOR | EXT-SLAB | 0.3 | 3.12 | 12.904 | 1600.48 | 0 | 180
CORE_RETAIL_ROOF | ROOF-IEAD-NONRES | 0.3 | 0.335 | 0.358 | 1600.48 | 180 | 0
FRONT_ENTRY_WALL_SOUTH | EXT-WALLS-MASS-NONRES | 0.08 | 1.079 | 1.287 | 24.38 | 180 | 90 | S
FRONT_ENTRY_FLOOR | EXT-SLAB | 0.3 | 3.12 | 12.904 | 12 | 180 | 180
FRONT_ENTRY_ROOF | ROOF-IEAD-NONRES | 0.3 | 0.335 | 0.358 | 12 | 180 | 0
FRONT_RETAIL_WALL_SOUTH | EXT-WALLS-MASS-NONRES | 0.08 | 1.079 | 1.287 | 153.22 | 180 | 90 | S
FRONT_RETAIL_WALLL_EAST | EXT-WALLS-MASS-NONRES | 0.08 | 1.079 | 1.287 | 36.58 | 90 | 90 | E
FRONT_RETAIL_FLOOR | EXT-SLAB | 0.3 | 3.12 | 12.904 | 150.81 | 90 | 180
FRONT_RETAIL_ROOF | ROOF-IEAD-NONRES | 0.3 | 0.335 | 0.358 | 150.81 | 90 | 0
POINT_OF_SALE_WALL_SOUTH | EXT-WALLS-MASS-NONRES | 0.08 | 1.079 | 1.287 | 153.22 | 180 | 90 | S
POINT_OF_SALE_WALL_WEST | EXT-WALLS-MASS-NONRES | 0.08 | 1.079 | 1.287 | 36.58 | 270 | 90 | W
POINT_OF_SALE_FLOOR | EXT-SLAB | 0.3 | 3.12 | 12.904 | 150.81 | 180 | 180
POINT_OF_SALE_ROOF | ROOF-IEAD-NONRES | 0.3 | 0.335 | 0.358 | 150.81 | 180 | 0
| Construction | Area of One Opening [m2] | Area of Openings [m2] | U-Factor [W/m2-K] | SHGC | Visible Transmittance | Shade Control | Parent Surface | Azimuth [deg] | Cardinal Direction
FRONT_ENTRY_WALL_SOUTH_GLAZING | WINDOW-NONRES-FIXED | 7.83 | 7.83 | 4.092 | 0.362 | 0.225 | No | FRONT_ENTRY_WALL_SOUTH | 180 | S
FRONT_RETAIL_WALL_SOUTH_GLAZING | WINDOW-NONRES-FIXED | 38.05 | 38.05 | 4.092 | 0.362 | 0.225 | No | FRONT_RETAIL_WALL_SOUTH | 180 | S
POINT_OF_SALE_WALL_SOUTH_GLAZING | WINDOW-NONRES-FIXED | 38.05 | 38.05 | 4.092 | 0.362 | 0.225 | No | POINT_OF_SALE_WALL_SOUTH | 180 | S
Total or Average |  |  | 83.94 | 4.09 | 0.362 | 0.225
North Total or Average |  |  | 0 | - | - | -
Non-North Total or Average |  |  | 83.94 | 4.09 | 0.362 | 0.225
| Type | Nominal Capacity [W] | Nominal Efficiency [W/W]
None
| Type | Nominal Total Capacity [W] | Nominal Sensible Capacity [W] | Nominal Latent Capacity [W] | Nominal Sensible Heat Ratio | Nominal Efficiency [W/W]
PSZ-AC:1_UNITARY_PACKAGE_COOLCOIL | Coil:Cooling:DX:SingleSpeed | 46798.51 | 36651.06 | 10147.44 | 0.78 | 2.78
PSZ-AC:2_UNITARY_PACKAGE_COOLCOIL | Coil:Cooling:DX:SingleSpeed | 119018.62 | 92548.33 | 26470.29 | 0.78 | 3.24
PSZ-AC:3_UNITARY_PACKAGE_COOLCOIL | Coil:Cooling:DX:SingleSpeed | 19624.92 | 15673.54 | 3951.37 | 0.8 | 3.22
PSZ-AC:4_UNITARY_PACKAGE_COOLCOIL | Coil:Cooling:DX:SingleSpeed | 20082.81 | 15870.89 | 4211.91 | 0.79 | 3.2
| Type | Nominal Total Capacity [W] | Nominal Efficiency [W/W]
FRONT_ENTRY UNIT HEATER COIL | Coil:Heating:Electric | 1920.74 | 1
PSZ-AC:1_UNITARY_PACKAGE_HEATCOIL | Coil:Heating:Gas | 59740.13 | 0.8
PSZ-AC:2_UNITARY_PACKAGE_HEATCOIL | Coil:Heating:Gas | 172676.84 | 0.78
PSZ-AC:3_UNITARY_PACKAGE_HEATCOIL | Coil:Heating:Gas | 29181.55 | 0.8
PSZ-AC:4_UNITARY_PACKAGE_HEATCOIL | Coil:Heating:Gas | 29181.55 | 0.8
| Type | Total Efficiency [W/W] | Delta Pressure [pa] | Max Flow Rate [m3/s] | Rated Power [W] | Motor Heat In Air Fraction | End Use
FRONT_ENTRY UNIT HEATERFAN | Fan:ConstantVolume | 0.54 | 49.8 | 0.1 | 9.29 | 1 | Unit Heater Fans
PSZ-AC:1_UNITARY_PACKAGE_FAN | Fan:OnOff | 0.57 | 622 | 2.71 | 2961.54 | 1 | Unitary Fans
PSZ-AC:2_UNITARY_PACKAGE_FAN | Fan:OnOff | 0.59 | 1109.65 | 6.78 | 12715.58 | 1 | Unitary Fans
PSZ-AC:3_UNITARY_PACKAGE_FAN | Fan:OnOff | 0.55 | 622 | 1.19 | 1350.56 | 1 | Unitary Fans
PSZ-AC:4_UNITARY_PACKAGE_FAN | Fan:OnOff | 0.55 | 622 | 1.19 | 1350.56 | 1 | Unitary Fans
| Type | Control | Head [pa] | Power [W] | Motor Efficiency [W/W]
None
| Type | Storage Volume [m3] | Input [W] | Thermal Efficiency [W/W] | Recovery Efficiency [W/W] | Energy Factor
None
| CO2:FACILITY [kg] | NOX:FACILITY [kg] | SO2:FACILITY [kg] | PM:FACILITY [kg] | HG:FACILITY [kg] | WATERENVIRONMENTALFACTORS:FACILITY [L] | CARBON EQUIVALENT:FACILITY [kg]
January | 45371.8963 | 71.6036 | 164.8376 | 0 | 0.0007 | 171355.1769 | 18687.0813
February | 38801.1908 | 62.6487 | 148.6228 | 0 | 0.0006 | 154510.5467 | 16119.6019
March | 41702.4915 | 68.7591 | 167.4539 | 0 | 0.0007 | 174098.3907 | 17464.7924
April | 37150.7678 | 63.4381 | 160.9971 | 0 | 0.0006 | 167401.1917 | 15772.7719
May | 40520.6498 | 70.6834 | 183.6705 | 0 | 0.0007 | 190986.3991 | 17349.7355
June | 43042.1216 | 75.4967 | 197.3452 | 0 | 0.0008 | 205208.4025 | 18470.0481
July | 46247.6869 | 81.1433 | 212.1724 | 0 | 0.0008 | 220626.57 | 19847.9609
August | 45902.868 | 80.5356 | 210.5757 | 0 | 0.0008 | 218966.2316 | 19699.7087
September | 40402.3029 | 70.835 | 185.0717 | 0 | 0.0007 | 192445.6723 | 17334.1777
October | 38217.3595 | 65.4977 | 166.9088 | 0 | 0.0007 | 173549.6356 | 16248.9745
November | 39867.882 | 65.3117 | 157.8001 | 0 | 0.0006 | 164058.4972 | 16655.0202
December | 45681.3891 | 71.8462 | 164.6315 | 0 | 0.0007 | 171138.9209 | 18790.4374
Annual Sum or Average | 502908.6062 | 847.799 | 2120.0874 | 0 | 0.0083 | 2204350 | 212440.3104
Minimum of Months | 37150.7678 | 62.6487 | 148.6228 | 0 | 0.0006 | 154510.5467 | 15772.7719
Maximum of Months | 46247.6869 | 81.1433 | 212.1724 | 0 | 0.0008 | 220626.57 | 19847.9609
| ELECTRICITY:FACILITY [J] | ELECTRICITY:FACILITY {Maximum}[W] | ELECTRICITY:FACILITY {TIMESTAMP} | INTERIORLIGHTS:ELECTRICITY {AT MAX/MIN} [W] | INTERIOREQUIPMENT:ELECTRICITY {AT MAX/MIN} [W] | FANS:ELECTRICITY {AT MAX/MIN} [W] | HEATING:ELECTRICITY {AT MAX/MIN} [W] | COOLING:ELECTRICITY {AT MAX/MIN} [W] | EXTERIORLIGHTS:ELECTRICITY {AT MAX/MIN} [W] | PUMPS:ELECTRICITY [Invalid/Undefined] | HEATREJECTION:ELECTRICITY [Invalid/Undefined] | EXTERIOREQUIPMENT:ELECTRICITY [Invalid/Undefined] | HUMIDIFICATION:ELECTRICITY [Invalid/Undefined] | HEATRECOVERY:ELECTRICITY [Invalid/Undefined] | WATERSYSTEMS:ELECTRICITY [Invalid/Undefined] | REFRIGERATION:ELECTRICITY [Invalid/Undefined] | GENERATORS:ELECTRICITY [Invalid/Undefined] | ELECTRICITYPRODUCED:FACILITY [Invalid/Undefined]
January | 135852000000 | 100168.947 | 12-JAN-17:00 | 66738.465 | 10771.038 | 18387.541 | 579.904 | 0 | 3692 | 0 | 0 | 0 | 0 | 0 | 0 | 0 | 0 | 0
February | 122498000000 | 102724.955 | 14-FEB-15:00 | 66738.465 | 10771.038 | 18378.248 | 0 | 6837.205 | 0 | 0 | 0 | 0 | 0 | 0 | 0 | 0 | 0 | 0
March | 138027000000 | 104202.121 | 02-MAR-15:09 | 66738.465 | 10771.038 | 18378.248 | 0 | 8314.371 | 0 | 0 | 0 | 0 | 0 | 0 | 0 | 0 | 0 | 0
April | 132718000000 | 124458.577 | 22-APR-13:00 | 66738.465 | 10771.038 | 18378.248 | 0 | 28570.827 | 0 | 0 | 0 | 0 | 0 | 0 | 0 | 0 | 0 | 0
May | 151416000000 | 134300.625 | 31-MAY-15:00 | 66738.465 | 10771.038 | 18378.248 | 0 | 38412.875 | 0 | 0 | 0 | 0 | 0 | 0 | 0 | 0 | 0 | 0
June | 162692000000 | 148136.744 | 29-JUN-14:09 | 66738.465 | 10771.038 | 18378.248 | 0 | 52248.994 | 0 | 0 | 0 | 0 | 0 | 0 | 0 | 0 | 0 | 0
July | 174915000000 | 152468.829 | 31-JUL-14:00 | 66738.465 | 10771.038 | 18378.248 | 0 | 56581.079 | 0 | 0 | 0 | 0 | 0 | 0 | 0 | 0 | 0 | 0
August | 173599000000 | 150740.222 | 01-AUG-14:00 | 66738.465 | 10771.038 | 18378.248 | 0 | 54852.472 | 0 | 0 | 0 | 0 | 0 | 0 | 0 | 0 | 0 | 0
September | 152573000000 | 136102.474 | 02-SEP-14:00 | 66738.465 | 10771.038 | 18378.248 | 0 | 40214.724 | 0 | 0 | 0 | 0 | 0 | 0 | 0 | 0 | 0 | 0
October | 137592000000 | 120202.768 | 13-OCT-14:00 | 66738.465 | 10771.038 | 18378.248 | 0 | 24315.018 | 0 | 0 | 0 | 0 | 0 | 0 | 0 | 0 | 0 | 0
November | 130068000000 | 101331.051 | 08-NOV-17:10 | 66738.465 | 10771.038 | 18378.248 | 0 | 1751.302 | 3692 | 0 | 0 | 0 | 0 | 0 | 0 | 0 | 0 | 0
December | 135681000000 | 100277.538 | 28-DEC-17:00 | 66738.465 | 10771.038 | 18387.541 | 688.495 | 0 | 3692 | 0 | 0 | 0 | 0 | 0 | 0 | 0 | 0 | 0
Annual Sum or Average | 1747630000000 | [8 empty] | 0 | 0 | 0 | 0 | 0 | 0 | 0 | 0 | 0
Minimum of Months | 122498000000 | 100168.947 |  | 66738.465 | 10771.038 | 18378.248 | 0 | 0 | 0 | 0 | 0 | 0 | 0 | 0 | 0 | 0 | 0 | 0
Maximum of Months | 174915000000 | 152468.829 |  | 66738.465 | 10771.038 | 18387.541 | 688.495 | 56581.079 | 3692 | 0 | 0 | 0 | 0 | 0 | 0 | 0 | 0 | 0
| Electric | Gas | Other | Total
Cost ($) | 18119.3 | 5374.04 | 0 | 23493.34
Cost per Total Building Area ($/m2) | 7.9 | 2.34 | 0 | 10.24
Cost per Net Conditioned Building Area ($/m2) | 7.9 | 2.34 | 0 | 10.24

## Seattle (hidden)
| Total Energy [GJ] | Energy Per Total Building Area [MJ/m2] | Energy Per Conditioned Building Area [MJ/m2]
Total Site Energy | 2548.02 | 1110.74 | 1110.74
Net Site Energy | 2548.02 | 1110.74 | 1110.74
Total Source Energy | 3791.63 | 1652.85 | 1652.85
Net Source Energy | 3791.63 | 1652.85 | 1652.85
Area [m2]
Total Building Area | 2293.99
Net Conditioned Building Area | 2293.99
Unconditioned Building Area | 0
| Electricity [GJ] | Natural Gas [GJ] | Other Fuel [GJ] | District Cooling [GJ] | District Heating [GJ] | Water [m3]
Heating | 4.89 | 995.43 | 0 | 0 | 0 | 0
Cooling | 31.15 | 0 | 0 | 0 | 0 | 0
Interior Lighting | 971.08 | 0 | 0 | 0 | 0 | 0
Exterior Lighting | 57.9 | 0 | 0 | 0 | 0 | 0
Interior Equipment | 198.81 | 0 | 0 | 0 | 0 | 0
Exterior Equipment | 0 | 0 | 0 | 0 | 0 | 0
Fans | 288.76 | 0 | 0 | 0 | 0 | 0
Pumps | 0 | 0 | 0 | 0 | 0 | 0
Heat Rejection | 0 | 0 | 0 | 0 | 0 | 0
Humidification | 0 | 0 | 0 | 0 | 0 | 0
Heat Recovery | 0 | 0 | 0 | 0 | 0 | 0
Water Systems | 0 | 0 | 0 | 0 | 0 | 0
Refrigeration | 0 | 0 | 0 | 0 | 0 | 0
Generators | 0 | 0 | 0 | 0 | 0 | 0
Total End Uses | 1552.6 | 995.43 | 0 | 0 | 0 | 0
| Area [m2] | Conditioned (Y/N) | Volume [m3] | Multipliers | Gross Wall Area [m2] | Window Glass Area [m2] | Lighting [W/m2] | People [m2] per person | Plug and Process [W/m2]
BACK_SPACE | 379.89 | Yes | 2317.33 | 1 | 416.17 | 0 | 12.55 | 27.87 | 8.07
CORE_RETAIL | 1600.48 | Yes | 9762.95 | 1 | 356.86 | 0 | 36.25 | 6.19 | 3.23
FRONT_ENTRY | 12 | Yes | 73.2 | 1 | 24.38 | 7.83 | 36.25 | 6.19 | 0
FRONT_RETAIL | 150.81 | Yes | 919.94 | 1 | 189.8 | 38.05 | 36.25 | 6.19 | 3.23
POINT_OF_SALE | 150.81 | Yes | 919.94 | 1 | 189.8 | 38.05 | 36.25 | 6.19 | 21.52
Total | 2293.99 |  | 13993.36 |  | 1177.02 | 83.94 | 32.3252 | 7.11 | 5.217
Conditioned Total | 2293.99 |  | 13993.36 |  | 1177.02 | 83.94 | 32.3252 | 7.11 | 5.217
Unconditioned Total | 0 |  | 0 |  | 0 | 0
| Construction | Reflectance | U-Factor with Film [W/m2-K] | U-Factor no Film [W/m2-K] | Gross Area [m2] | Azimuth [deg] | Tilt [deg] | Cardinal Direction
BACK_SPACE_WALL_EAST | EXT-WALLS-MASS-NONRES | 0.08 | 0.568 | 0.621 | 42.67 | 90 | 90 | E
BACK_SPACE_WALL_NORTH | EXT-WALLS-MASS-NONRES | 0.08 | 0.568 | 0.621 | 330.83 | 0 | 90 | N
BACK_SPACE_WALL_WEST | EXT-WALLS-MASS-NONRES | 0.08 | 0.568 | 0.621 | 42.67 | 270 | 90 | W
BACK_SPACE_FLOOR | EXT-SLAB | 0.3 | 3.12 | 12.904 | 379.89 | 90 | 180
BACK_SPACE_ROOF | ROOF-IEAD-NONRES | 0.3 | 0.364 | 0.391 | 379.89 | 90 | 0
CORE_RETAIL_WALL_EAST_2 | EXT-WALLS-MASS-NONRES | 0.08 | 0.568 | 0.621 | 178.43 | 90 | 90 | E
CORE_RETAIL_WALL_WEST_2 | EXT-WALLS-MASS-NONRES | 0.08 | 0.568 | 0.621 | 178.43 | 270 | 90 | W
CORE_RETAIL_FLOOR | EXT-SLAB | 0.3 | 3.12 | 12.904 | 1600.48 | 0 | 180
CORE_RETAIL_ROOF | ROOF-IEAD-NONRES | 0.3 | 0.364 | 0.391 | 1600.48 | 180 | 0
FRONT_ENTRY_WALL_SOUTH | EXT-WALLS-MASS-NONRES | 0.08 | 0.568 | 0.621 | 24.38 | 180 | 90 | S
FRONT_ENTRY_FLOOR | EXT-SLAB | 0.3 | 3.12 | 12.904 | 12 | 180 | 180
FRONT_ENTRY_ROOF | ROOF-IEAD-NONRES | 0.3 | 0.364 | 0.391 | 12 | 180 | 0
FRONT_RETAIL_WALL_SOUTH | EXT-WALLS-MASS-NONRES | 0.08 | 0.568 | 0.621 | 153.22 | 180 | 90 | S
FRONT_RETAIL_WALLL_EAST | EXT-WALLS-MASS-NONRES | 0.08 | 0.568 | 0.621 | 36.58 | 90 | 90 | E
FRONT_RETAIL_FLOOR | EXT-SLAB | 0.3 | 3.12 | 12.904 | 150.81 | 90 | 180
FRONT_RETAIL_ROOF | ROOF-IEAD-NONRES | 0.3 | 0.364 | 0.391 | 150.81 | 90 | 0
POINT_OF_SALE_WALL_SOUTH | EXT-WALLS-MASS-NONRES | 0.08 | 0.568 | 0.621 | 153.22 | 180 | 90 | S
POINT_OF_SALE_WALL_WEST | EXT-WALLS-MASS-NONRES | 0.08 | 0.568 | 0.621 | 36.58 | 270 | 90 | W
POINT_OF_SALE_FLOOR | EXT-SLAB | 0.3 | 3.12 | 12.904 | 150.81 | 180 | 180
POINT_OF_SALE_ROOF | ROOF-IEAD-NONRES | 0.3 | 0.364 | 0.391 | 150.81 | 180 | 0
| Construction | Area of One Opening [m2] | Area of Openings [m2] | U-Factor [W/m2-K] | SHGC | Visible Transmittance | Shade Control | Parent Surface | Azimuth [deg] | Cardinal Direction
FRONT_ENTRY_WALL_SOUTH_GLAZING | WINDOW-NONRES-FIXED | 7.83 | 7.83 | 4.092 | 0.392 | 0.253 | No | FRONT_ENTRY_WALL_SOUTH | 180 | S
FRONT_RETAIL_WALL_SOUTH_GLAZING | WINDOW-NONRES-FIXED | 38.05 | 38.05 | 4.092 | 0.392 | 0.253 | No | FRONT_RETAIL_WALL_SOUTH | 180 | S
POINT_OF_SALE_WALL_SOUTH_GLAZING | WINDOW-NONRES-FIXED | 38.05 | 38.05 | 4.092 | 0.392 | 0.253 | No | POINT_OF_SALE_WALL_SOUTH | 180 | S
Total or Average |  |  | 83.94 | 4.09 | 0.392 | 0.253
North Total or Average |  |  | 0 | - | - | -
Non-North Total or Average |  |  | 83.94 | 4.09 | 0.392 | 0.253
| Type | Nominal Capacity [W] | Nominal Efficiency [W/W]
None
| Type | Nominal Total Capacity [W] | Nominal Sensible Capacity [W] | Nominal Latent Capacity [W] | Nominal Sensible Heat Ratio | Nominal Efficiency [W/W]
PSZ-AC:1_UNITARY_PACKAGE_COOLCOIL | Coil:Cooling:DX:SingleSpeed | 35939.42 | 27419.11 | 8520.3 | 0.76 | 3.12
PSZ-AC:2_UNITARY_PACKAGE_COOLCOIL | Coil:Cooling:DX:SingleSpeed | 104860.87 | 78714.97 | 26145.9 | 0.75 | 3.13
PSZ-AC:3_UNITARY_PACKAGE_COOLCOIL | Coil:Cooling:DX:SingleSpeed | 20706.32 | 16456.86 | 4249.46 | 0.79 | 3.21
PSZ-AC:4_UNITARY_PACKAGE_COOLCOIL | Coil:Cooling:DX:SingleSpeed | 17529.08 | 13733.25 | 3795.83 | 0.78 | 3.14
| Type | Nominal Total Capacity [W] | Nominal Efficiency [W/W]
FRONT_ENTRY UNIT HEATER COIL | Coil:Heating:Electric | 1558.79 | 1
PSZ-AC:1_UNITARY_PACKAGE_HEATCOIL | Coil:Heating:Gas | 53106.85 | 0.8
PSZ-AC:2_UNITARY_PACKAGE_HEATCOIL | Coil:Heating:Gas | 164103.49 | 0.78
PSZ-AC:3_UNITARY_PACKAGE_HEATCOIL | Coil:Heating:Gas | 26415.07 | 0.8
PSZ-AC:4_UNITARY_PACKAGE_HEATCOIL | Coil:Heating:Gas | 26415.79 | 0.8
| Type | Total Efficiency [W/W] | Delta Pressure [pa] | Max Flow Rate [m3/s] | Rated Power [W] | Motor Heat In Air Fraction | End Use
FRONT_ENTRY UNIT HEATERFAN | Fan:ConstantVolume | 0.54 | 49.8 | 0.07 | 6.29 | 1 | Unit Heater Fans
PSZ-AC:1_UNITARY_PACKAGE_FAN | Fan:OnOff | 0.57 | 622 | 1.96 | 2143.63 | 1 | Unitary Fans
PSZ-AC:2_UNITARY_PACKAGE_FAN | Fan:OnOff | 0.59 | 1109.65 | 5.51 | 10332.41 | 1 | Unitary Fans
PSZ-AC:3_UNITARY_PACKAGE_FAN | Fan:OnOff | 0.55 | 622 | 1.24 | 1409.94 | 1 | Unitary Fans
PSZ-AC:4_UNITARY_PACKAGE_FAN | Fan:OnOff | 0.55 | 622 | 1.02 | 1156.45 | 1 | Unitary Fans
| Type | Control | Head [pa] | Power [W] | Motor Efficiency [W/W]
None
| Type | Storage Volume [m3] | Input [W] | Thermal Efficiency [W/W] | Recovery Efficiency [W/W] | Energy Factor
None
| CO2:FACILITY [kg] | NOX:FACILITY [kg] | SO2:FACILITY [kg] | PM:FACILITY [kg] | HG:FACILITY [kg] | WATERENVIRONMENTALFACTORS:FACILITY [L] | CARBON EQUIVALENT:FACILITY [kg]
January | 15788.3851 | 18.7086 | 28.0138 | 0 | 0.0001 | 369650.6001 | 5933.1833
February | 12170.8767 | 14.9893 | 25.2174 | 0 | 0.0001 | 332890.4382 | 4634.5056
March | 13094.7292 | 16.3371 | 28.472 | 0 | 0.0001 | 375898.1213 | 5008.7812
April | 10266.6684 | 13.5008 | 26.7415 | 0 | 0.0001 | 353189.6016 | 4001.1561
May | 8379.455 | 11.9746 | 27.927 | 0 | 0.0001 | 369006.11 | 3368.0069
June | 7338.3988 | 10.9806 | 27.6091 | 0 | 0.0001 | 364871.0594 | 3002.4379
July | 7023.1299 | 10.9182 | 29.0367 | 0 | 0.0001 | 383783.8237 | 2917.2906
August | 7119.3577 | 11.1666 | 30.0657 | 0 | 0.0001 | 397395.0686 | 2967.8496
September | 7608.1071 | 11.2975 | 28.0709 | 0 | 0.0001 | 370962.9209 | 3103.5103
October | 9251.7665 | 12.7101 | 27.5706 | 0 | 0.0001 | 364231.1182 | 3663.8766
November | 12704.3088 | 15.739 | 26.9145 | 0 | 0.0001 | 355313.5475 | 4847.5581
December | 15734.4051 | 18.6529 | 27.9704 | 0 | 0.0001 | 369080.3316 | 5913.7771
Annual Sum or Average | 126479.5884 | 166.9753 | 333.6095 | 0 | 0.0014 | 4406270 | 49361.9334
Minimum of Months | 7023.1299 | 10.9182 | 25.2174 | 0 | 0.0001 | 332890.4382 | 2917.2906
Maximum of Months | 15788.3851 | 18.7086 | 30.0657 | 0 | 0.0001 | 397395.0686 | 5933.1833
| ELECTRICITY:FACILITY [J] | ELECTRICITY:FACILITY {Maximum}[W] | ELECTRICITY:FACILITY {TIMESTAMP} | INTERIORLIGHTS:ELECTRICITY {AT MAX/MIN} [W] | INTERIOREQUIPMENT:ELECTRICITY {AT MAX/MIN} [W] | FANS:ELECTRICITY {AT MAX/MIN} [W] | HEATING:ELECTRICITY {AT MAX/MIN} [W] | COOLING:ELECTRICITY {AT MAX/MIN} [W] | EXTERIORLIGHTS:ELECTRICITY {AT MAX/MIN} [W] | PUMPS:ELECTRICITY [Invalid/Undefined] | HEATREJECTION:ELECTRICITY [Invalid/Undefined] | EXTERIOREQUIPMENT:ELECTRICITY [Invalid/Undefined] | HUMIDIFICATION:ELECTRICITY [Invalid/Undefined] | HEATRECOVERY:ELECTRICITY [Invalid/Undefined] | WATERSYSTEMS:ELECTRICITY [Invalid/Undefined] | REFRIGERATION:ELECTRICITY [Invalid/Undefined] | GENERATORS:ELECTRICITY [Invalid/Undefined] | ELECTRICITYPRODUCED:FACILITY [Invalid/Undefined]
January | 130250000000 | 96876.844 | 31-JAN-17:00 | 66738.465 | 10771.038 | 15048.729 | 626.613 | 0 | 3692 | 0 | 0 | 0 | 0 | 0 | 0 | 0 | 0 | 0
February | 117298000000 | 96867.29 | 11-FEB-17:00 | 66738.465 | 10771.038 | 15048.729 | 617.059 | 0 | 3692 | 0 | 0 | 0 | 0 | 0 | 0 | 0 | 0 | 0
March | 132452000000 | 96671.565 | 06-MAR-17:00 | 66738.465 | 10771.038 | 15048.729 | 421.334 | 0 | 3692 | 0 | 0 | 0 | 0 | 0 | 0 | 0 | 0 | 0
April | 124450000000 | 101094.672 | 29-APR-14:00 | 66738.465 | 10771.038 | 15042.436 | 0 | 8542.734 | 0 | 0 | 0 | 0 | 0 | 0 | 0 | 0 | 0 | 0
May | 130023000000 | 112805.044 | 05-MAY-15:00 | 66738.465 | 10771.038 | 15042.436 | 0 | 20253.106 | 0 | 0 | 0 | 0 | 0 | 0 | 0 | 0 | 0 | 0
June | 128566000000 | 118696.098 | 28-JUN-14:00 | 66738.465 | 10771.038 | 15042.436 | 0 | 26144.16 | 0 | 0 | 0 | 0 | 0 | 0 | 0 | 0 | 0 | 0
July | 135230000000 | 130276.15 | 24-JUL-14:00 | 66738.465 | 10771.038 | 15042.436 | 0 | 37724.212 | 0 | 0 | 0 | 0 | 0 | 0 | 0 | 0 | 0 | 0
August | 140026000000 | 125771.169 | 07-AUG-14:00 | 66738.465 | 10771.038 | 15042.436 | 0 | 33219.231 | 0 | 0 | 0 | 0 | 0 | 0 | 0 | 0 | 0 | 0
September | 130713000000 | 142763.963 | 02-SEP-15:00 | 66738.465 | 10771.038 | 15042.436 | 0 | 50212.025 | 0 | 0 | 0 | 0 | 0 | 0 | 0 | 0 | 0 | 0
October | 128341000000 | 100723.247 | 17-OCT-14:00 | 66738.465 | 10771.038 | 15042.436 | 0 | 8171.308 | 0 | 0 | 0 | 0 | 0 | 0 | 0 | 0 | 0 | 0
November | 125199000000 | 96830.752 | 16-NOV-17:00 | 66738.465 | 10771.038 | 15048.729 | 580.521 | 0 | 3692 | 0 | 0 | 0 | 0 | 0 | 0 | 0 | 0 | 0
December | 130049000000 | 96984.889 | 13-DEC-17:00 | 66738.465 | 10771.038 | 15048.729 | 734.658 | 0 | 3692 | 0 | 0 | 0 | 0 | 0 | 0 | 0 | 0 | 0
Annual Sum or Average | 1552600000000 | [8 empty] | 0 | 0 | 0 | 0 | 0 | 0 | 0 | 0 | 0
Minimum of Months | 117298000000 | 96671.565 |  | 66738.465 | 10771.038 | 15042.436 | 0 | 0 | 0 | 0 | 0 | 0 | 0 | 0 | 0 | 0 | 0 | 0
Maximum of Months | 140026000000 | 142763.963 |  | 66738.465 | 10771.038 | 15048.729 | 734.658 | 50212.025 | 3692 | 0 | 0 | 0 | 0 | 0 | 0 | 0 | 0 | 0
| Electric | Gas | Other | Total
Cost ($) | 32571.91 | 8380.93 | 0 | 40952.84
Cost per Total Building Area ($/m2) | 14.2 | 3.65 | 0 | 17.85
Cost per Net Conditioned Building Area ($/m2) | 14.2 | 3.65 | 0 | 17.85

## Chicago (hidden)
| Total Energy [GJ] | Energy Per Total Building Area [MJ/m2] | Energy Per Conditioned Building Area [MJ/m2]
Total Site Energy | 3336.23 | 1454.33 | 1454.33
Net Site Energy | 3336.23 | 1454.33 | 1454.33
Total Source Energy | 8062.89 | 3514.78 | 3514.78
Net Source Energy | 8062.89 | 3514.78 | 3514.78
Area [m2]
Total Building Area | 2293.99
Net Conditioned Building Area | 2293.99
Unconditioned Building Area | 0
| Electricity [GJ] | Natural Gas [GJ] | Other Fuel [GJ] | District Cooling [GJ] | District Heating [GJ] | Water [m3]
Heating | 6.21 | 1535.2 | 0 | 0 | 0 | 0
Cooling | 165.25 | 0 | 0 | 0 | 0 | 0
Interior Lighting | 971.08 | 0 | 0 | 0 | 0 | 0
Exterior Lighting | 58 | 0 | 0 | 0 | 0 | 0
Interior Equipment | 198.81 | 0 | 0 | 0 | 0 | 0
Exterior Equipment | 0 | 0 | 0 | 0 | 0 | 0
Fans | 401.67 | 0 | 0 | 0 | 0 | 0
Pumps | 0 | 0 | 0 | 0 | 0 | 0
Heat Rejection | 0 | 0 | 0 | 0 | 0 | 0
Humidification | 0 | 0 | 0 | 0 | 0 | 0
Heat Recovery | 0 | 0 | 0 | 0 | 0 | 0
Water Systems | 0 | 0 | 0 | 0 | 0 | 0
Refrigeration | 0 | 0 | 0 | 0 | 0 | 0
Generators | 0 | 0 | 0 | 0 | 0 | 0
Total End Uses | 1801.03 | 1535.2 | 0 | 0 | 0 | 0
| Area [m2] | Conditioned (Y/N) | Volume [m3] | Multipliers | Gross Wall Area [m2] | Window Glass Area [m2] | Lighting [W/m2] | People [m2] per person | Plug and Process [W/m2]
BACK_SPACE | 379.89 | Yes | 2317.33 | 1 | 416.17 | 0 | 12.55 | 27.87 | 8.07
CORE_RETAIL | 1600.48 | Yes | 9762.95 | 1 | 356.86 | 0 | 36.25 | 6.19 | 3.23
FRONT_ENTRY | 12 | Yes | 73.2 | 1 | 24.38 | 7.83 | 36.25 | 6.19 | 0
FRONT_RETAIL | 150.81 | Yes | 919.94 | 1 | 189.8 | 38.05 | 36.25 | 6.19 | 3.23
POINT_OF_SALE | 150.81 | Yes | 919.94 | 1 | 189.8 | 38.05 | 36.25 | 6.19 | 21.52
Total | 2293.99 |  | 13993.36 |  | 1177.02 | 83.94 | 32.3252 | 7.11 | 5.217
Conditioned Total | 2293.99 |  | 13993.36 |  | 1177.02 | 83.94 | 32.3252 | 7.11 | 5.217
Unconditioned Total | 0 |  | 0 |  | 0 | 0
| Construction | Reflectance | U-Factor with Film [W/m2-K] | U-Factor no Film [W/m2-K] | Gross Area [m2] | Azimuth [deg] | Tilt [deg] | Cardinal Direction
BACK_SPACE_WALL_EAST | EXT-WALLS-MASS-NONRES | 0.08 | 0.568 | 0.621 | 42.67 | 90 | 90 | E
BACK_SPACE_WALL_NORTH | EXT-WALLS-MASS-NONRES | 0.08 | 0.568 | 0.621 | 330.83 | 0 | 90 | N
BACK_SPACE_WALL_WEST | EXT-WALLS-MASS-NONRES | 0.08 | 0.568 | 0.621 | 42.67 | 270 | 90 | W
BACK_SPACE_FLOOR | EXT-SLAB | 0.3 | 3.12 | 12.904 | 379.89 | 90 | 180
BACK_SPACE_ROOF | ROOF-IEAD-NONRES | 0.3 | 0.296 | 0.314 | 379.89 | 90 | 0
CORE_RETAIL_WALL_EAST_2 | EXT-WALLS-MASS-NONRES | 0.08 | 0.568 | 0.621 | 178.43 | 90 | 90 | E
CORE_RETAIL_WALL_WEST_2 | EXT-WALLS-MASS-NONRES | 0.08 | 0.568 | 0.621 | 178.43 | 270 | 90 | W
CORE_RETAIL_FLOOR | EXT-SLAB | 0.3 | 3.12 | 12.904 | 1600.48 | 0 | 180
CORE_RETAIL_ROOF | ROOF-IEAD-NONRES | 0.3 | 0.296 | 0.314 | 1600.48 | 180 | 0
FRONT_ENTRY_WALL_SOUTH | EXT-WALLS-MASS-NONRES | 0.08 | 0.568 | 0.621 | 24.38 | 180 | 90 | S
FRONT_ENTRY_FLOOR | EXT-SLAB | 0.3 | 3.12 | 12.904 | 12 | 180 | 180
FRONT_ENTRY_ROOF | ROOF-IEAD-NONRES | 0.3 | 0.296 | 0.314 | 12 | 180 | 0
FRONT_RETAIL_WALL_SOUTH | EXT-WALLS-MASS-NONRES | 0.08 | 0.568 | 0.621 | 153.22 | 180 | 90 | S
FRONT_RETAIL_WALLL_EAST | EXT-WALLS-MASS-NONRES | 0.08 | 0.568 | 0.621 | 36.58 | 90 | 90 | E
FRONT_RETAIL_FLOOR | EXT-SLAB | 0.3 | 3.12 | 12.904 | 150.81 | 90 | 180
FRONT_RETAIL_ROOF | ROOF-IEAD-NONRES | 0.3 | 0.296 | 0.314 | 150.81 | 90 | 0
POINT_OF_SALE_WALL_SOUTH | EXT-WALLS-MASS-NONRES | 0.08 | 0.568 | 0.621 | 153.22 | 180 | 90 | S
POINT_OF_SALE_WALL_WEST | EXT-WALLS-MASS-NONRES | 0.08 | 0.568 | 0.621 | 36.58 | 270 | 90 | W
POINT_OF_SALE_FLOOR | EXT-SLAB | 0.3 | 3.12 | 12.904 | 150.81 | 180 | 180
POINT_OF_SALE_ROOF | ROOF-IEAD-NONRES | 0.3 | 0.296 | 0.314 | 150.81 | 180 | 0
| Construction | Area of One Opening [m2] | Area of Openings [m2] | U-Factor [W/m2-K] | SHGC | Visible Transmittance | Shade Control | Parent Surface | Azimuth [deg] | Cardinal Direction
FRONT_ENTRY_WALL_SOUTH_GLAZING | WINDOW-NONRES-FIXED | 7.83 | 7.83 | 3.354 | 0.385 | 0.305 | No | FRONT_ENTRY_WALL_SOUTH | 180 | S
FRONT_RETAIL_WALL_SOUTH_GLAZING | WINDOW-NONRES-FIXED | 38.05 | 38.05 | 3.354 | 0.385 | 0.305 | No | FRONT_RETAIL_WALL_SOUTH | 180 | S
POINT_OF_SALE_WALL_SOUTH_GLAZING | WINDOW-NONRES-FIXED | 38.05 | 38.05 | 3.354 | 0.385 | 0.305 | No | POINT_OF_SALE_WALL_SOUTH | 180 | S
Total or Average |  |  | 83.94 | 3.35 | 0.385 | 0.305
North Total or Average |  |  | 0 | - | - | -
Non-North Total or Average |  |  | 83.94 | 3.35 | 0.385 | 0.305
| Type | Nominal Capacity [W] | Nominal Efficiency [W/W]
None
| Type | Nominal Total Capacity [W] | Nominal Sensible Capacity [W] | Nominal Latent Capacity [W] | Nominal Sensible Heat Ratio | Nominal Efficiency [W/W]
PSZ-AC:1_UNITARY_PACKAGE_COOLCOIL | Coil:Cooling:DX:SingleSpeed | 82218.71 | 55586.69 | 26632.02 | 0.68 | 2.62
PSZ-AC:2_UNITARY_PACKAGE_COOLCOIL | Coil:Cooling:DX:SingleSpeed | 179171.3 | 121134.71 | 58036.59 | 0.68 | 2.89
PSZ-AC:3_UNITARY_PACKAGE_COOLCOIL | Coil:Cooling:DX:SingleSpeed | 32076.56 | 22804.96 | 9271.6 | 0.71 | 3.04
PSZ-AC:4_UNITARY_PACKAGE_COOLCOIL | Coil:Cooling:DX:SingleSpeed | 36640.71 | 24772.17 | 11868.54 | 0.68 | 2.98
| Type | Nominal Total Capacity [W] | Nominal Efficiency [W/W]
FRONT_ENTRY UNIT HEATER COIL | Coil:Heating:Electric | 2535.12 | 1
PSZ-AC:1_UNITARY_PACKAGE_HEATCOIL | Coil:Heating:Gas | 88512.95 | 0.78
PSZ-AC:2_UNITARY_PACKAGE_HEATCOIL | Coil:Heating:Gas | 280410.36 | 0.78
PSZ-AC:3_UNITARY_PACKAGE_HEATCOIL | Coil:Heating:Gas | 44327.12 | 0.8
PSZ-AC:4_UNITARY_PACKAGE_HEATCOIL | Coil:Heating:Gas | 44327.35 | 0.8
| Type | Total Efficiency [W/W] | Delta Pressure [pa] | Max Flow Rate [m3/s] | Rated Power [W] | Motor Heat In Air Fraction | End Use
FRONT_ENTRY UNIT HEATERFAN | Fan:ConstantVolume | 0.54 | 49.8 | 0.11 | 10.32 | 1 | Unit Heater Fans
PSZ-AC:1_UNITARY_PACKAGE_FAN | Fan:OnOff | 0.57 | 622 | 3.31 | 3620.94 | 1 | Unitary Fans
PSZ-AC:2_UNITARY_PACKAGE_FAN | Fan:OnOff | 0.59 | 1109.65 | 7.22 | 13535.69 | 1 | Unitary Fans
PSZ-AC:3_UNITARY_PACKAGE_FAN | Fan:OnOff | 0.55 | 622 | 1.48 | 1680.89 | 1 | Unitary Fans
PSZ-AC:4_UNITARY_PACKAGE_FAN | Fan:OnOff | 0.55 | 622 | 1.48 | 1680.91 | 1 | Unitary Fans
| Type | Control | Head [pa] | Power [W] | Motor Efficiency [W/W]
None
| Type | Storage Volume [m3] | Input [W] | Thermal Efficiency [W/W] | Recovery Efficiency [W/W] | Energy Factor
None
| CO2:FACILITY [kg] | NOX:FACILITY [kg] | SO2:FACILITY [kg] | PM:FACILITY [kg] | HG:FACILITY [kg] | WATERENVIRONMENTALFACTORS:FACILITY [L] | CARBON EQUIVALENT:FACILITY [kg]
January | 67875.0654 | 105.9693 | 266.2013 | 0 | 0.0008 | 61259.6859 | 27732.8453
February | 58152.807 | 92.6191 | 239.0332 | 0 | 0.0008 | 55010.9263 | 23935.2931
March | 60326.3335 | 99.2905 | 267.2079 | 0 | 0.0008 | 61500.5896 | 25136.7722
April | 50171.8675 | 87.1685 | 249.7528 | 0 | 0.0008 | 57490.4888 | 21344.5748
May | 51515.1227 | 92.6568 | 275.3498 | 0 | 0.0008 | 63387.1571 | 22217.6383
June | 58098.4095 | 105.7001 | 317.7458 | 0 | 0.001 | 73148.5697 | 25171.867
July | 64421.4022 | 117.2952 | 352.8755 | 0 | 0.0011 | 81235.9166 | 27920.1325
August | 62883.9361 | 114.48 | 344.359 | 0 | 0.001 | 79275.3009 | 27252.2842
September | 51774.9907 | 93.9523 | 281.7031 | 0 | 0.0008 | 64850.8146 | 22408.8905
October | 50653.9197 | 89.5742 | 261.5531 | 0 | 0.0008 | 60209.0402 | 21699.5867
November | 54640.4006 | 91.6062 | 252.0587 | 0 | 0.0008 | 58016.525 | 22927.6215
December | 64881.2278 | 102.9027 | 264.0962 | 0 | 0.0008 | 60778.1816 | 26663.2986
Annual Sum or Average | 695395.4828 | 1193.2149 | 3371.9363 | 0 | 0.0103 | 776163.1963 | 294410.8049
Minimum of Months | 50171.8675 | 87.1685 | 239.0332 | 0 | 0.0008 | 55010.9263 | 21344.5748
Maximum of Months | 67875.0654 | 117.2952 | 352.8755 | 0 | 0.0011 | 81235.9166 | 27920.1325
| ELECTRICITY:FACILITY [J] | ELECTRICITY:FACILITY {Maximum}[W] | ELECTRICITY:FACILITY {TIMESTAMP} | INTERIORLIGHTS:ELECTRICITY {AT MAX/MIN} [W] | INTERIOREQUIPMENT:ELECTRICITY {AT MAX/MIN} [W] | FANS:ELECTRICITY {AT MAX/MIN} [W] | HEATING:ELECTRICITY {AT MAX/MIN} [W] | COOLING:ELECTRICITY {AT MAX/MIN} [W] | EXTERIORLIGHTS:ELECTRICITY {AT MAX/MIN} [W] | PUMPS:ELECTRICITY [Invalid/Undefined] | HEATREJECTION:ELECTRICITY [Invalid/Undefined] | EXTERIOREQUIPMENT:ELECTRICITY [Invalid/Undefined] | HUMIDIFICATION:ELECTRICITY [Invalid/Undefined] | HEATRECOVERY:ELECTRICITY [Invalid/Undefined] | WATERSYSTEMS:ELECTRICITY [Invalid/Undefined] | REFRIGERATION:ELECTRICITY [Invalid/Undefined] | GENERATORS:ELECTRICITY [Invalid/Undefined] | ELECTRICITYPRODUCED:FACILITY [Invalid/Undefined]
January | 142148000000 | 103040.497 | 26-JAN-17:00 | 66738.465 | 10771.038 | 20528.748 | 1310.246 | 0 | 3692 | 0 | 0 | 0 | 0 | 0 | 0 | 0 | 0 | 0
February | 127649000000 | 102636.838 | 03-FEB-17:00 | 66738.465 | 10771.038 | 20528.748 | 906.588 | 0 | 3692 | 0 | 0 | 0 | 0 | 0 | 0 | 0 | 0 | 0
March | 142707000000 | 107505.221 | 31-MAR-14:00 | 66738.465 | 10771.038 | 20518.433 | 0 | 9477.286 | 0 | 0 | 0 | 0 | 0 | 0 | 0 | 0 | 0 | 0
April | 133402000000 | 108155.883 | 07-APR-14:00 | 66738.465 | 10771.038 | 20518.433 | 0 | 10127.947 | 0 | 0 | 0 | 0 | 0 | 0 | 0 | 0 | 0 | 0
May | 147085000000 | 145981.605 | 30-MAY-15:00 | 66738.465 | 10771.038 | 20518.433 | 0 | 47953.669 | 0 | 0 | 0 | 0 | 0 | 0 | 0 | 0 | 0 | 0
June | 169736000000 | 175077.529 | 08-JUN-12:00 | 66738.465 | 10771.038 | 20518.433 | 0 | 77049.594 | 0 | 0 | 0 | 0 | 0 | 0 | 0 | 0 | 0 | 0
July | 188502000000 | 178737.793 | 13-JUL-14:00 | 66738.465 | 10771.038 | 20518.433 | 0 | 80709.858 | 0 | 0 | 0 | 0 | 0 | 0 | 0 | 0 | 0 | 0
August | 183952000000 | 176808.243 | 04-AUG-15:00 | 66738.465 | 10771.038 | 20518.433 | 0 | 78780.308 | 0 | 0 | 0 | 0 | 0 | 0 | 0 | 0 | 0 | 0
September | 150481000000 | 149831.288 | 27-SEP-15:00 | 66738.465 | 10771.038 | 20518.433 | 0 | 51803.353 | 0 | 0 | 0 | 0 | 0 | 0 | 0 | 0 | 0 | 0
October | 139711000000 | 124673.526 | 31-OCT-14:09 | 66738.465 | 10771.038 | 20518.433 | 0 | 26645.591 | 0 | 0 | 0 | 0 | 0 | 0 | 0 | 0 | 0 | 0
November | 134623000000 | 122528.634 | 02-NOV-14:00 | 66738.465 | 10771.038 | 20518.433 | 0 | 24500.699 | 0 | 0 | 0 | 0 | 0 | 0 | 0 | 0 | 0 | 0
December | 141031000000 | 102638.738 | 14-DEC-17:00 | 66738.465 | 10771.038 | 20528.748 | 908.488 | 0 | 3692 | 0 | 0 | 0 | 0 | 0 | 0 | 0 | 0 | 0
Annual Sum or Average | 1801030000000 | [8 empty] | 0 | 0 | 0 | 0 | 0 | 0 | 0 | 0 | 0
Minimum of Months | 127649000000 | 102636.838 |  | 66738.465 | 10771.038 | 20518.433 | 0 | 0 | 0 | 0 | 0 | 0 | 0 | 0 | 0 | 0 | 0 | 0
Maximum of Months | 188502000000 | 178737.793 |  | 66738.465 | 10771.038 | 20528.748 | 1310.246 | 80709.858 | 3692 | 0 | 0 | 0 | 0 | 0 | 0 | 0 | 0 | 0
| Electric | Gas | Other | Total
Cost ($) | 45520.41 | 12730.45 | 0 | 58250.86
Cost per Total Building Area ($/m2) | 19.84 | 5.55 | 0 | 25.39
Cost per Net Conditioned Building Area ($/m2) | 19.84 | 5.55 | 0 | 25.39

## Boulder (hidden)
| Total Energy [GJ] | Energy Per Total Building Area [MJ/m2] | Energy Per Conditioned Building Area [MJ/m2]
Total Site Energy | 2866.92 | 1249.75 | 1249.75
Net Site Energy | 2866.92 | 1249.75 | 1249.75
Total Source Energy | 6994.8 | 3049.18 | 3049.18
Net Source Energy | 6994.8 | 3049.18 | 3049.18
Area [m2]
Total Building Area | 2293.99
Net Conditioned Building Area | 2293.99
Unconditioned Building Area | 0
| Electricity [GJ] | Natural Gas [GJ] | Other Fuel [GJ] | District Cooling [GJ] | District Heating [GJ] | Water [m3]
Heating | 4.43 | 1131.02 | 0 | 0 | 0 | 0
Cooling | 102.92 | 0 | 0 | 0 | 0 | 0
Interior Lighting | 971.08 | 0 | 0 | 0 | 0 | 0
Exterior Lighting | 57.97 | 0 | 0 | 0 | 0 | 0
Interior Equipment | 198.81 | 0 | 0 | 0 | 0 | 0
Exterior Equipment | 0 | 0 | 0 | 0 | 0 | 0
Fans | 400.69 | 0 | 0 | 0 | 0 | 0
Pumps | 0 | 0 | 0 | 0 | 0 | 0
Heat Rejection | 0 | 0 | 0 | 0 | 0 | 0
Humidification | 0 | 0 | 0 | 0 | 0 | 0
Heat Recovery | 0 | 0 | 0 | 0 | 0 | 0
Water Systems | 0 | 0 | 0 | 0 | 0 | 0
Refrigeration | 0 | 0 | 0 | 0 | 0 | 0
Generators | 0 | 0 | 0 | 0 | 0 | 0
Total End Uses | 1735.9 | 1131.02 | 0 | 0 | 0 | 0
| Area [m2] | Conditioned (Y/N) | Volume [m3] | Multipliers | Gross Wall Area [m2] | Window Glass Area [m2] | Lighting [W/m2] | People [m2] per person | Plug and Process [W/m2]
BACK_SPACE | 379.89 | Yes | 2317.33 | 1 | 416.17 | 0 | 12.55 | 27.87 | 8.07
CORE_RETAIL | 1600.48 | Yes | 9762.95 | 1 | 356.86 | 0 | 36.25 | 6.19 | 3.23
FRONT_ENTRY | 12 | Yes | 73.2 | 1 | 24.38 | 7.83 | 36.25 | 6.19 | 0
FRONT_RETAIL | 150.81 | Yes | 919.94 | 1 | 189.8 | 38.05 | 36.25 | 6.19 | 3.23
POINT_OF_SALE | 150.81 | Yes | 919.94 | 1 | 189.8 | 38.05 | 36.25 | 6.19 | 21.52
Total | 2293.99 |  | 13993.36 |  | 1177.02 | 83.94 | 32.3252 | 7.11 | 5.217
Conditioned Total | 2293.99 |  | 13993.36 |  | 1177.02 | 83.94 | 32.3252 | 7.11 | 5.217
Unconditioned Total | 0 |  | 0 |  | 0 | 0
| Construction | Reflectance | U-Factor with Film [W/m2-K] | U-Factor no Film [W/m2-K] | Gross Area [m2] | Azimuth [deg] | Tilt [deg] | Cardinal Direction
BACK_SPACE_WALL_EAST | EXT-WALLS-MASS-NONRES | 0.08 | 0.795 | 0.902 | 42.67 | 90 | 90 | E
BACK_SPACE_WALL_NORTH | EXT-WALLS-MASS-NONRES | 0.08 | 0.795 | 0.902 | 330.83 | 0 | 90 | N
BACK_SPACE_WALL_WEST | EXT-WALLS-MASS-NONRES | 0.08 | 0.795 | 0.902 | 42.67 | 270 | 90 | W
BACK_SPACE_FLOOR | EXT-SLAB | 0.3 | 3.12 | 12.904 | 379.89 | 90 | 180
BACK_SPACE_ROOF | ROOF-IEAD-NONRES | 0.3 | 0.285 | 0.302 | 379.89 | 90 | 0
CORE_RETAIL_WALL_EAST_2 | EXT-WALLS-MASS-NONRES | 0.08 | 0.795 | 0.902 | 178.43 | 90 | 90 | E
CORE_RETAIL_WALL_WEST_2 | EXT-WALLS-MASS-NONRES | 0.08 | 0.795 | 0.902 | 178.43 | 270 | 90 | W
CORE_RETAIL_FLOOR | EXT-SLAB | 0.3 | 3.12 | 12.904 | 1600.48 | 0 | 180
CORE_RETAIL_ROOF | ROOF-IEAD-NONRES | 0.3 | 0.285 | 0.302 | 1600.48 | 180 | 0
FRONT_ENTRY_WALL_SOUTH | EXT-WALLS-MASS-NONRES | 0.08 | 0.795 | 0.902 | 24.38 | 180 | 90 | S
FRONT_ENTRY_FLOOR | EXT-SLAB | 0.3 | 3.12 | 12.904 | 12 | 180 | 180
FRONT_ENTRY_ROOF | ROOF-IEAD-NONRES | 0.3 | 0.285 | 0.302 | 12 | 180 | 0
FRONT_RETAIL_WALL_SOUTH | EXT-WALLS-MASS-NONRES | 0.08 | 0.795 | 0.902 | 153.22 | 180 | 90 | S
FRONT_RETAIL_WALLL_EAST | EXT-WALLS-MASS-NONRES | 0.08 | 0.795 | 0.902 | 36.58 | 90 | 90 | E
FRONT_RETAIL_FLOOR | EXT-SLAB | 0.3 | 3.12 | 12.904 | 150.81 | 90 | 180
FRONT_RETAIL_ROOF | ROOF-IEAD-NONRES | 0.3 | 0.285 | 0.302 | 150.81 | 90 | 0
POINT_OF_SALE_WALL_SOUTH | EXT-WALLS-MASS-NONRES | 0.08 | 0.795 | 0.902 | 153.22 | 180 | 90 | S
POINT_OF_SALE_WALL_WEST | EXT-WALLS-MASS-NONRES | 0.08 | 0.795 | 0.902 | 36.58 | 270 | 90 | W
POINT_OF_SALE_FLOOR | EXT-SLAB | 0.3 | 3.12 | 12.904 | 150.81 | 180 | 180
POINT_OF_SALE_ROOF | ROOF-IEAD-NONRES | 0.3 | 0.285 | 0.302 | 150.81 | 180 | 0
| Construction | Area of One Opening [m2] | Area of Openings [m2] | U-Factor [W/m2-K] | SHGC | Visible Transmittance | Shade Control | Parent Surface | Azimuth [deg] | Cardinal Direction
FRONT_ENTRY_WALL_SOUTH_GLAZING | WINDOW-NONRES-FIXED | 7.83 | 7.83 | 3.354 | 0.385 | 0.305 | No | FRONT_ENTRY_WALL_SOUTH | 180 | S
FRONT_RETAIL_WALL_SOUTH_GLAZING | WINDOW-NONRES-FIXED | 38.05 | 38.05 | 3.354 | 0.385 | 0.305 | No | FRONT_RETAIL_WALL_SOUTH | 180 | S
POINT_OF_SALE_WALL_SOUTH_GLAZING | WINDOW-NONRES-FIXED | 38.05 | 38.05 | 3.354 | 0.385 | 0.305 | No | POINT_OF_SALE_WALL_SOUTH | 180 | S
Total or Average |  |  | 83.94 | 3.35 | 0.385 | 0.305
North Total or Average |  |  | 0 | - | - | -
Non-North Total or Average |  |  | 83.94 | 3.35 | 0.385 | 0.305
| Type | Nominal Capacity [W] | Nominal Efficiency [W/W]
None
| Type | Nominal Total Capacity [W] | Nominal Sensible Capacity [W] | Nominal Latent Capacity [W] | Nominal Sensible Heat Ratio | Nominal Efficiency [W/W]
PSZ-AC:1_UNITARY_PACKAGE_COOLCOIL | Coil:Cooling:DX:SingleSpeed | 64333.73 | 48530.94 | 15802.79 | 0.75 | 2.73
PSZ-AC:2_UNITARY_PACKAGE_COOLCOIL | Coil:Cooling:DX:SingleSpeed | 130201.55 | 99425.38 | 30776.16 | 0.76 | 3.18
PSZ-AC:3_UNITARY_PACKAGE_COOLCOIL | Coil:Cooling:DX:SingleSpeed | 24943.48 | 19921.24 | 5022.24 | 0.8 | 3.22
PSZ-AC:4_UNITARY_PACKAGE_COOLCOIL | Coil:Cooling:DX:SingleSpeed | 26422.13 | 20557.81 | 5864.32 | 0.78 | 3.17
| Type | Nominal Total Capacity [W] | Nominal Efficiency [W/W]
FRONT_ENTRY UNIT HEATER COIL | Coil:Heating:Electric | 2299.49 | 1
PSZ-AC:1_UNITARY_PACKAGE_HEATCOIL | Coil:Heating:Gas | 75771.11 | 0.78
PSZ-AC:2_UNITARY_PACKAGE_HEATCOIL | Coil:Heating:Gas | 228788.39 | 0.78
PSZ-AC:3_UNITARY_PACKAGE_HEATCOIL | Coil:Heating:Gas | 37357.41 | 0.8
PSZ-AC:4_UNITARY_PACKAGE_HEATCOIL | Coil:Heating:Gas | 37355.15 | 0.8
| Type | Total Efficiency [W/W] | Delta Pressure [pa] | Max Flow Rate [m3/s] | Rated Power [W] | Motor Heat In Air Fraction | End Use
FRONT_ENTRY UNIT HEATERFAN | Fan:ConstantVolume | 0.54 | 49.8 | 0.12 | 11.14 | 1 | Unit Heater Fans
PSZ-AC:1_UNITARY_PACKAGE_FAN | Fan:OnOff | 0.57 | 622 | 3.42 | 3738.22 | 1 | Unitary Fans
PSZ-AC:2_UNITARY_PACKAGE_FAN | Fan:OnOff | 0.59 | 1109.65 | 7.12 | 13349.71 | 1 | Unitary Fans
PSZ-AC:3_UNITARY_PACKAGE_FAN | Fan:OnOff | 0.55 | 622 | 1.51 | 1716.58 | 1 | Unitary Fans
PSZ-AC:4_UNITARY_PACKAGE_FAN | Fan:OnOff | 0.55 | 622 | 1.51 | 1716.44 | 1 | Unitary Fans
| Type | Control | Head [pa] | Power [W] | Motor Efficiency [W/W]
None
| Type | Storage Volume [m3] | Input [W] | Thermal Efficiency [W/W] | Recovery Efficiency [W/W] | Energy Factor
None
| CO2:FACILITY [kg] | NOX:FACILITY [kg] | SO2:FACILITY [kg] | PM:FACILITY [kg] | HG:FACILITY [kg] | WATERENVIRONMENTALFACTORS:FACILITY [L] | CARBON EQUIVALENT:FACILITY [kg]
January | 49438.1644 | 76.3782 | 170.7199 | 0 | 0.0007 | 177456.9351 | 20200.7113
February | 42900.5717 | 67.3108 | 153.7339 | 0 | 0.0006 | 159809.303 | 17630.7136
March | 45264.5888 | 73.0127 | 172.991 | 0 | 0.0007 | 179843.5373 | 18797.712
April | 39147.3036 | 65.6594 | 163.2192 | 0 | 0.0006 | 169703.7195 | 16503.8917
May | 39537.4707 | 67.8587 | 173.2078 | 0 | 0.0007 | 180099.864 | 16819.9192
June | 40218.636 | 70.1678 | 182.362 | 0 | 0.0007 | 189625.8531 | 17221.5179
July | 44477.4513 | 78.0327 | 204.026 | 0 | 0.0008 | 212155.5286 | 19087.7814
August | 44778.3365 | 78.5278 | 205.2286 | 0 | 0.0008 | 213405.8165 | 19213.6889
September | 39421.1391 | 68.4782 | 177.132 | 0 | 0.0007 | 184185.5961 | 16850.7823
October | 40019.6614 | 67.7162 | 170.0694 | 0 | 0.0007 | 176830.1545 | 16929.8922
November | 42854.074 | 68.9579 | 162.8771 | 0 | 0.0006 | 169327.74 | 17780.3241
December | 49841.7693 | 76.683 | 170.3888 | 0 | 0.0007 | 177110.0797 | 20334.3677
Annual Sum or Average | 517899.1668 | 858.7833 | 2105.9557 | 0 | 0.0083 | 2189550 | 217371.3023
Minimum of Months | 39147.3036 | 65.6594 | 153.7339 | 0 | 0.0006 | 159809.303 | 16503.8917
Maximum of Months | 49841.7693 | 78.5278 | 205.2286 | 0 | 0.0008 | 213405.8165 | 20334.3677
| ELECTRICITY:FACILITY [J] | ELECTRICITY:FACILITY {Maximum}[W] | ELECTRICITY:FACILITY {TIMESTAMP} | INTERIORLIGHTS:ELECTRICITY {AT MAX/MIN} [W] | INTERIOREQUIPMENT:ELECTRICITY {AT MAX/MIN} [W] | FANS:ELECTRICITY {AT MAX/MIN} [W] | HEATING:ELECTRICITY {AT MAX/MIN} [W] | COOLING:ELECTRICITY {AT MAX/MIN} [W] | EXTERIORLIGHTS:ELECTRICITY {AT MAX/MIN} [W] | PUMPS:ELECTRICITY [Invalid/Undefined] | HEATREJECTION:ELECTRICITY [Invalid/Undefined] | EXTERIOREQUIPMENT:ELECTRICITY [Invalid/Undefined] | HUMIDIFICATION:ELECTRICITY [Invalid/Undefined] | HEATRECOVERY:ELECTRICITY [Invalid/Undefined] | WATERSYSTEMS:ELECTRICITY [Invalid/Undefined] | REFRIGERATION:ELECTRICITY [Invalid/Undefined] | GENERATORS:ELECTRICITY [Invalid/Undefined] | ELECTRICITYPRODUCED:FACILITY [Invalid/Undefined]
January | 140690000000 | 102682.615 | 05-JAN-17:00 | 66738.465 | 10771.038 | 20532.098 | 949.015 | 0 | 3692 | 0 | 0 | 0 | 0 | 0 | 0 | 0 | 0 | 0
February | 126699000000 | 102846.64 | 15-FEB-17:00 | 66738.465 | 10771.038 | 20532.098 | 1113.04 | 0 | 3692 | 0 | 0 | 0 | 0 | 0 | 0 | 0 | 0 | 0
March | 142582000000 | 110344.078 | 30-MAR-16:00 | 66738.465 | 10771.038 | 20520.953 | 0 | 12313.623 | 0 | 0 | 0 | 0 | 0 | 0 | 0 | 0 | 0 | 0
April | 134543000000 | 118270.872 | 25-APR-14:00 | 66738.465 | 10771.038 | 20520.953 | 0 | 20240.417 | 0 | 0 | 0 | 0 | 0 | 0 | 0 | 0 | 0 | 0
May | 142785000000 | 128787.274 | 23-MAY-15:00 | 66738.465 | 10771.038 | 20520.953 | 0 | 30756.819 | 0 | 0 | 0 | 0 | 0 | 0 | 0 | 0 | 0 | 0
June | 150338000000 | 141964.179 | 28-JUN-13:00 | 66738.465 | 10771.038 | 20520.953 | 0 | 43933.724 | 0 | 0 | 0 | 0 | 0 | 0 | 0 | 0 | 0 | 0
July | 168199000000 | 150301.103 | 17-JUL-15:00 | 66738.465 | 10771.038 | 20520.953 | 0 | 52270.648 | 0 | 0 | 0 | 0 | 0 | 0 | 0 | 0 | 0 | 0
August | 169191000000 | 151365.933 | 30-AUG-13:00 | 66738.465 | 10771.038 | 20520.953 | 0 | 53335.478 | 0 | 0 | 0 | 0 | 0 | 0 | 0 | 0 | 0 | 0
September | 146025000000 | 140086.177 | 02-SEP-14:00 | 66738.465 | 10771.038 | 20520.953 | 0 | 42055.722 | 0 | 0 | 0 | 0 | 0 | 0 | 0 | 0 | 0 | 0
October | 140193000000 | 125323.559 | 05-OCT-14:00 | 66738.465 | 10771.038 | 20520.953 | 0 | 27293.104 | 0 | 0 | 0 | 0 | 0 | 0 | 0 | 0 | 0 | 0
November | 134245000000 | 102534.949 | 04-NOV-16:00 | 66738.465 | 10771.038 | 20520.953 | 0 | 812.494 | 3692 | 0 | 0 | 0 | 0 | 0 | 0 | 0 | 0 | 0
December | 140415000000 | 102903.287 | 11-DEC-17:00 | 66738.465 | 10771.038 | 20532.098 | 1169.687 | 0 | 3692 | 0 | 0 | 0 | 0 | 0 | 0 | 0 | 0 | 0
Annual Sum or Average | 1735900000000 | [8 empty] | 0 | 0 | 0 | 0 | 0 | 0 | 0 | 0 | 0
Minimum of Months | 126699000000 | 102534.949 |  | 66738.465 | 10771.038 | 20520.953 | 0 | 0 | 0 | 0 | 0 | 0 | 0 | 0 | 0 | 0 | 0 | 0
Maximum of Months | 169191000000 | 151365.933 |  | 66738.465 | 10771.038 | 20532.098 | 1169.687 | 53335.478 | 3692 | 0 | 0 | 0 | 0 | 0 | 0 | 0 | 0 | 0
| Electric | Gas | Other | Total
Cost ($) | 17999 | 7794.93 | 0 | 25793.93
Cost per Total Building Area ($/m2) | 7.85 | 3.4 | 0 | 11.24
Cost per Net Conditioned Building Area ($/m2) | 7.85 | 3.4 | 0 | 11.24

## Minneapolis (hidden)
| Total Energy [GJ] | Energy Per Total Building Area [MJ/m2] | Energy Per Conditioned Building Area [MJ/m2]
Total Site Energy | 3846.83 | 1676.91 | 1676.91
Net Site Energy | 3846.83 | 1676.91 | 1676.91
Total Source Energy | 8644.88 | 3768.49 | 3768.49
Net Source Energy | 8644.88 | 3768.49 | 3768.49
Area [m2]
Total Building Area | 2293.99
Net Conditioned Building Area | 2293.99
Unconditioned Building Area | 0
| Electricity [GJ] | Natural Gas [GJ] | Other Fuel [GJ] | District Cooling [GJ] | District Heating [GJ] | Water [m3]
Heating | 7.44 | 1951.68 | 0 | 0 | 0 | 0
Cooling | 142.85 | 0 | 0 | 0 | 0 | 0
Interior Lighting | 971.08 | 0 | 0 | 0 | 0 | 0
Exterior Lighting | 57.96 | 0 | 0 | 0 | 0 | 0
Interior Equipment | 198.81 | 0 | 0 | 0 | 0 | 0
Exterior Equipment | 0 | 0 | 0 | 0 | 0 | 0
Fans | 517 | 0 | 0 | 0 | 0 | 0
Pumps | 0 | 0 | 0 | 0 | 0 | 0
Heat Rejection | 0 | 0 | 0 | 0 | 0 | 0
Humidification | 0 | 0 | 0 | 0 | 0 | 0
Heat Recovery | 0 | 0 | 0 | 0 | 0 | 0
Water Systems | 0 | 0 | 0 | 0 | 0 | 0
Refrigeration | 0 | 0 | 0 | 0 | 0 | 0
Generators | 0 | 0 | 0 | 0 | 0 | 0
Total End Uses | 1895.16 | 1951.68 | 0 | 0 | 0 | 0
| Area [m2] | Conditioned (Y/N) | Volume [m3] | Multipliers | Gross Wall Area [m2] | Window Glass Area [m2] | Lighting [W/m2] | People [m2] per person | Plug and Process [W/m2]
BACK_SPACE | 379.89 | Yes | 2317.33 | 1 | 416.17 | 0 | 12.55 | 27.87 | 8.07
CORE_RETAIL | 1600.48 | Yes | 9762.95 | 1 | 356.86 | 0 | 36.25 | 6.19 | 3.23
FRONT_ENTRY | 12 | Yes | 73.2 | 1 | 24.38 | 7.83 | 36.25 | 6.19 | 0
FRONT_RETAIL | 150.81 | Yes | 919.94 | 1 | 189.8 | 38.05 | 36.25 | 6.19 | 3.23
POINT_OF_SALE | 150.81 | Yes | 919.94 | 1 | 189.8 | 38.05 | 36.25 | 6.19 | 21.52
Total | 2293.99 |  | 13993.36 |  | 1177.02 | 83.94 | 32.3252 | 7.11 | 5.217
Conditioned Total | 2293.99 |  | 13993.36 |  | 1177.02 | 83.94 | 32.3252 | 7.11 | 5.217
Unconditioned Total | 0 |  | 0 |  | 0 | 0
| Construction | Reflectance | U-Factor with Film [W/m2-K] | U-Factor no Film [W/m2-K] | Gross Area [m2] | Azimuth [deg] | Tilt [deg] | Cardinal Direction
BACK_SPACE_WALL_EAST | EXT-WALLS-MASS-NONRES | 0.08 | 0.403 | 0.429 | 42.67 | 90 | 90 | E
BACK_SPACE_WALL_NORTH | EXT-WALLS-MASS-NONRES | 0.08 | 0.403 | 0.429 | 330.83 | 0 | 90 | N
BACK_SPACE_WALL_WEST | EXT-WALLS-MASS-NONRES | 0.08 | 0.403 | 0.429 | 42.67 | 270 | 90 | W
BACK_SPACE_FLOOR | EXT-SLAB | 0.3 | 3.12 | 12.904 | 379.89 | 90 | 180
BACK_SPACE_ROOF | ROOF-IEAD-NONRES | 0.3 | 0.252 | 0.265 | 379.89 | 90 | 0
CORE_RETAIL_WALL_EAST_2 | EXT-WALLS-MASS-NONRES | 0.08 | 0.403 | 0.429 | 178.43 | 90 | 90 | E
CORE_RETAIL_WALL_WEST_2 | EXT-WALLS-MASS-NONRES | 0.08 | 0.403 | 0.429 | 178.43 | 270 | 90 | W
CORE_RETAIL_FLOOR | EXT-SLAB | 0.3 | 3.12 | 12.904 | 1600.48 | 0 | 180
CORE_RETAIL_ROOF | ROOF-IEAD-NONRES | 0.3 | 0.252 | 0.265 | 1600.48 | 180 | 0
FRONT_ENTRY_WALL_SOUTH | EXT-WALLS-MASS-NONRES | 0.08 | 0.403 | 0.429 | 24.38 | 180 | 90 | S
FRONT_ENTRY_FLOOR | EXT-SLAB | 0.3 | 3.12 | 12.904 | 12 | 180 | 180
FRONT_ENTRY_ROOF | ROOF-IEAD-NONRES | 0.3 | 0.252 | 0.265 | 12 | 180 | 0
FRONT_RETAIL_WALL_SOUTH | EXT-WALLS-MASS-NONRES | 0.08 | 0.403 | 0.429 | 153.22 | 180 | 90 | S
FRONT_RETAIL_WALLL_EAST | EXT-WALLS-MASS-NONRES | 0.08 | 0.403 | 0.429 | 36.58 | 90 | 90 | E
FRONT_RETAIL_FLOOR | EXT-SLAB | 0.3 | 3.12 | 12.904 | 150.81 | 90 | 180
FRONT_RETAIL_ROOF | ROOF-IEAD-NONRES | 0.3 | 0.252 | 0.265 | 150.81 | 90 | 0
POINT_OF_SALE_WALL_SOUTH | EXT-WALLS-MASS-NONRES | 0.08 | 0.403 | 0.429 | 153.22 | 180 | 90 | S
POINT_OF_SALE_WALL_WEST | EXT-WALLS-MASS-NONRES | 0.08 | 0.403 | 0.429 | 36.58 | 270 | 90 | W
POINT_OF_SALE_FLOOR | EXT-SLAB | 0.3 | 3.12 | 12.904 | 150.81 | 180 | 180
POINT_OF_SALE_ROOF | ROOF-IEAD-NONRES | 0.3 | 0.252 | 0.265 | 150.81 | 180 | 0
| Construction | Area of One Opening [m2] | Area of Openings [m2] | U-Factor [W/m2-K] | SHGC | Visible Transmittance | Shade Control | Parent Surface | Azimuth [deg] | Cardinal Direction
FRONT_ENTRY_WALL_SOUTH_GLAZING | WINDOW-NONRES-FIXED | 7.83 | 7.83 | 2.956 | 0.385 | 0.305 | No | FRONT_ENTRY_WALL_SOUTH | 180 | S
FRONT_RETAIL_WALL_SOUTH_GLAZING | WINDOW-NONRES-FIXED | 38.05 | 38.05 | 2.956 | 0.385 | 0.305 | No | FRONT_RETAIL_WALL_SOUTH | 180 | S
POINT_OF_SALE_WALL_SOUTH_GLAZING | WINDOW-NONRES-FIXED | 38.05 | 38.05 | 2.956 | 0.385 | 0.305 | No | POINT_OF_SALE_WALL_SOUTH | 180 | S
Total or Average |  |  | 83.94 | 2.96 | 0.385 | 0.305
North Total or Average |  |  | 0 | - | - | -
Non-North Total or Average |  |  | 83.94 | 2.96 | 0.385 | 0.305
| Type | Nominal Capacity [W] | Nominal Efficiency [W/W]
None
| Type | Nominal Total Capacity [W] | Nominal Sensible Capacity [W] | Nominal Latent Capacity [W] | Nominal Sensible Heat Ratio | Nominal Efficiency [W/W]
PSZ-AC:1_UNITARY_PACKAGE_COOLCOIL | Coil:Cooling:DX:SingleSpeed | 91162.52 | 61633.45 | 29529.07 | 0.68 | 2.9
PSZ-AC:2_UNITARY_PACKAGE_COOLCOIL | Coil:Cooling:DX:SingleSpeed | 203689.54 | 137711.08 | 65978.46 | 0.68 | 2.89
PSZ-AC:3_UNITARY_PACKAGE_COOLCOIL | Coil:Cooling:DX:SingleSpeed | 35258.26 | 25159.07 | 10099.19 | 0.71 | 3.04
PSZ-AC:4_UNITARY_PACKAGE_COOLCOIL | Coil:Cooling:DX:SingleSpeed | 40650.38 | 27483.04 | 13167.34 | 0.68 | 2.64
| Type | Nominal Total Capacity [W] | Nominal Efficiency [W/W]
FRONT_ENTRY UNIT HEATER COIL | Coil:Heating:Electric | 2693.32 | 1
PSZ-AC:1_UNITARY_PACKAGE_HEATCOIL | Coil:Heating:Gas | 97683.04 | 0.78
PSZ-AC:2_UNITARY_PACKAGE_HEATCOIL | Coil:Heating:Gas | 315507.77 | 0.78
PSZ-AC:3_UNITARY_PACKAGE_HEATCOIL | Coil:Heating:Gas | 49026.73 | 0.8
PSZ-AC:4_UNITARY_PACKAGE_HEATCOIL | Coil:Heating:Gas | 49026.61 | 0.8
| Type | Total Efficiency [W/W] | Delta Pressure [pa] | Max Flow Rate [m3/s] | Rated Power [W] | Motor Heat In Air Fraction | End Use
FRONT_ENTRY UNIT HEATERFAN | Fan:ConstantVolume | 0.54 | 49.8 | 0.12 | 11.04 | 1 | Unit Heater Fans
PSZ-AC:1_UNITARY_PACKAGE_FAN | Fan:OnOff | 0.58 | 1109.65 | 3.67 | 7002.4 | 1 | Unitary Fans
PSZ-AC:2_UNITARY_PACKAGE_FAN | Fan:OnOff | 0.59 | 1109.65 | 8.2 | 15387.95 | 1 | Unitary Fans
PSZ-AC:3_UNITARY_PACKAGE_FAN | Fan:OnOff | 0.55 | 622 | 1.64 | 1864.86 | 1 | Unitary Fans
PSZ-AC:4_UNITARY_PACKAGE_FAN | Fan:OnOff | 0.55 | 622 | 1.64 | 1864.85 | 1 | Unitary Fans
| Type | Control | Head [pa] | Power [W] | Motor Efficiency [W/W]
None
| Type | Storage Volume [m3] | Input [W] | Thermal Efficiency [W/W] | Recovery Efficiency [W/W] | Energy Factor
None
| CO2:FACILITY [kg] | NOX:FACILITY [kg] | SO2:FACILITY [kg] | PM:FACILITY [kg] | HG:FACILITY [kg] | WATERENVIRONMENTALFACTORS:FACILITY [L] | CARBON EQUIVALENT:FACILITY [kg]
January | 60531.4981 | 86.0476 | 101.5548 | 0 | 0.0008 | 66666.5211 | 23923.0666
February | 49789.6142 | 72.9474 | 90.598 | 0 | 0.0007 | 59488.1342 | 19885.0939
March | 45507.9451 | 71.9625 | 100.0263 | 0 | 0.0008 | 65710.9553 | 18680.5537
April | 35572.4742 | 60.9777 | 93.578 | 0 | 0.0007 | 61498.5502 | 15053.921
May | 35930.0956 | 64.5972 | 104.3082 | 0 | 0.0008 | 68562.9269 | 15492.6373
June | 38462.1502 | 70.0884 | 114.7163 | 0 | 0.0008 | 75407.8843 | 16674.1808
July | 41322.579 | 75.382 | 123.5119 | 0 | 0.0009 | 81189.8853 | 17921.9925
August | 41970.9393 | 76.5806 | 125.5014 | 0 | 0.0009 | 82497.7186 | 18204.7059
September | 33396.7666 | 60.3517 | 97.9601 | 0 | 0.0007 | 64391.4448 | 14429.8391
October | 36448.1903 | 62.7331 | 96.7096 | 0 | 0.0007 | 63557.6939 | 15448.8204
November | 42782.5601 | 67.7698 | 94.4169 | 0 | 0.0007 | 62026.5172 | 17572.9944
December | 55385.5622 | 80.9388 | 100.1055 | 0 | 0.0008 | 65729.6318 | 22100.2012
Annual Sum or Average | 517100.3752 | 850.3764 | 1242.987 | 0 | 0.0093 | 816727.8634 | 215388.0069
Minimum of Months | 33396.7666 | 60.3517 | 90.598 | 0 | 0.0007 | 59488.1342 | 14429.8391
Maximum of Months | 60531.4981 | 86.0476 | 125.5014 | 0 | 0.0009 | 82497.7186 | 23923.0666
| ELECTRICITY:FACILITY [J] | ELECTRICITY:FACILITY {Maximum}[W] | ELECTRICITY:FACILITY {TIMESTAMP} | INTERIORLIGHTS:ELECTRICITY {AT MAX/MIN} [W] | INTERIOREQUIPMENT:ELECTRICITY {AT MAX/MIN} [W] | FANS:ELECTRICITY {AT MAX/MIN} [W] | HEATING:ELECTRICITY {AT MAX/MIN} [W] | COOLING:ELECTRICITY {AT MAX/MIN} [W] | EXTERIORLIGHTS:ELECTRICITY {AT MAX/MIN} [W] | PUMPS:ELECTRICITY [Invalid/Undefined] | HEATREJECTION:ELECTRICITY [Invalid/Undefined] | EXTERIOREQUIPMENT:ELECTRICITY [Invalid/Undefined] | HUMIDIFICATION:ELECTRICITY [Invalid/Undefined] | HEATRECOVERY:ELECTRICITY [Invalid/Undefined] | WATERSYSTEMS:ELECTRICITY [Invalid/Undefined] | REFRIGERATION:ELECTRICITY [Invalid/Undefined] | GENERATORS:ELECTRICITY [Invalid/Undefined] | ELECTRICITYPRODUCED:FACILITY [Invalid/Undefined]
January | 154695000000 | 108894.222 | 04-JAN-17:00 | 66738.465 | 10771.038 | 26131.102 | 1561.618 | 0 | 3692 | 0 | 0 | 0 | 0 | 0 | 0 | 0 | 0 | 0
February | 138038000000 | 108543.034 | 03-FEB-17:00 | 66738.465 | 10771.038 | 26131.102 | 1210.43 | 0 | 3692 | 0 | 0 | 0 | 0 | 0 | 0 | 0 | 0 | 0
March | 152477000000 | 108144.46 | 01-MAR-17:00 | 66738.465 | 10771.038 | 26131.102 | 811.856 | 0 | 3692 | 0 | 0 | 0 | 0 | 0 | 0 | 0 | 0 | 0
April | 142703000000 | 120993.081 | 01-APR-16:00 | 66738.465 | 10771.038 | 26120.058 | 0 | 17363.521 | 0 | 0 | 0 | 0 | 0 | 0 | 0 | 0 | 0 | 0
May | 159095000000 | 179546.096 | 27-MAY-14:00 | 66738.465 | 10771.038 | 26120.058 | 0 | 75916.535 | 0 | 0 | 0 | 0 | 0 | 0 | 0 | 0 | 0 | 0
June | 174978000000 | 179184.708 | 29-JUN-14:00 | 66738.465 | 10771.038 | 26120.058 | 0 | 75555.148 | 0 | 0 | 0 | 0 | 0 | 0 | 0 | 0 | 0 | 0
July | 188395000000 | 187218.693 | 15-JUL-14:00 | 66738.465 | 10771.038 | 26120.058 | 0 | 83589.133 | 0 | 0 | 0 | 0 | 0 | 0 | 0 | 0 | 0 | 0
August | 191430000000 | 177293.826 | 25-AUG-16:00 | 66738.465 | 10771.038 | 26120.058 | 0 | 73664.266 | 0 | 0 | 0 | 0 | 0 | 0 | 0 | 0 | 0 | 0
September | 149415000000 | 153152.422 | 14-SEP-14:00 | 66738.465 | 10771.038 | 26120.058 | 0 | 49522.862 | 0 | 0 | 0 | 0 | 0 | 0 | 0 | 0 | 0 | 0
October | 147481000000 | 134178.898 | 07-OCT-14:00 | 66738.465 | 10771.038 | 26120.058 | 0 | 30549.338 | 0 | 0 | 0 | 0 | 0 | 0 | 0 | 0 | 0 | 0
November | 143928000000 | 108241.398 | 27-NOV-17:00 | 66738.465 | 10771.038 | 26131.102 | 908.794 | 0 | 3692 | 0 | 0 | 0 | 0 | 0 | 0 | 0 | 0 | 0
December | 152521000000 | 108748.41 | 30-DEC-17:00 | 66738.465 | 10771.038 | 26131.102 | 1415.805 | 0 | 3692 | 0 | 0 | 0 | 0 | 0 | 0 | 0 | 0 | 0
Annual Sum or Average | 1895160000000 | [8 empty] | 0 | 0 | 0 | 0 | 0 | 0 | 0 | 0 | 0
Minimum of Months | 138038000000 | 108144.46 |  | 66738.465 | 10771.038 | 26120.058 | 0 | 0 | 0 | 0 | 0 | 0 | 0 | 0 | 0 | 0 | 0 | 0
Maximum of Months | 191430000000 | 187218.693 |  | 66738.465 | 10771.038 | 26131.102 | 1561.618 | 83589.133 | 3692 | 0 | 0 | 0 | 0 | 0 | 0 | 0 | 0 | 0
| Electric | Gas | Other | Total
Cost ($) | 32386.12 | 15377.28 | 0 | 47763.4
Cost per Total Building Area ($/m2) | 14.12 | 6.7 | 0 | 20.82
Cost per Net Conditioned Building Area ($/m2) | 14.12 | 6.7 | 0 | 20.82

## Helena (hidden)
| Total Energy [GJ] | Energy Per Total Building Area [MJ/m2] | Energy Per Conditioned Building Area [MJ/m2]
Total Site Energy | 3406.53 | 1484.98 | 1484.98
Net Site Energy | 3406.53 | 1484.98 | 1484.98
Total Source Energy | 8117.01 | 3538.38 | 3538.38
Net Source Energy | 8117.01 | 3538.38 | 3538.38
Area [m2]
Total Building Area | 2293.99
Net Conditioned Building Area | 2293.99
Unconditioned Building Area | 0
| Electricity [GJ] | Natural Gas [GJ] | Other Fuel [GJ] | District Cooling [GJ] | District Heating [GJ] | Water [m3]
Heating | 6.72 | 1562.12 | 0 | 0 | 0 | 0
Cooling | 60.73 | 0 | 0 | 0 | 0 | 0
Interior Lighting | 971.08 | 0 | 0 | 0 | 0 | 0
Exterior Lighting | 57.95 | 0 | 0 | 0 | 0 | 0
Interior Equipment | 198.81 | 0 | 0 | 0 | 0 | 0
Exterior Equipment | 0 | 0 | 0 | 0 | 0 | 0
Fans | 549.11 | 0 | 0 | 0 | 0 | 0
Pumps | 0 | 0 | 0 | 0 | 0 | 0
Heat Rejection | 0 | 0 | 0 | 0 | 0 | 0
Humidification | 0 | 0 | 0 | 0 | 0 | 0
Heat Recovery | 0 | 0 | 0 | 0 | 0 | 0
Water Systems | 0 | 0 | 0 | 0 | 0 | 0
Refrigeration | 0 | 0 | 0 | 0 | 0 | 0
Generators | 0 | 0 | 0 | 0 | 0 | 0
Total End Uses | 1844.41 | 1562.12 | 0 | 0 | 0 | 0
| Area [m2] | Conditioned (Y/N) | Volume [m3] | Multipliers | Gross Wall Area [m2] | Window Glass Area [m2] | Lighting [W/m2] | People [m2] per person | Plug and Process [W/m2]
BACK_SPACE | 379.89 | Yes | 2317.33 | 1 | 416.17 | 0 | 12.55 | 27.87 | 8.07
CORE_RETAIL | 1600.48 | Yes | 9762.95 | 1 | 356.86 | 0 | 36.25 | 6.19 | 3.23
FRONT_ENTRY | 12 | Yes | 73.2 | 1 | 24.38 | 7.83 | 36.25 | 6.19 | 0
FRONT_RETAIL | 150.81 | Yes | 919.94 | 1 | 189.8 | 38.05 | 36.25 | 6.19 | 3.23
POINT_OF_SALE | 150.81 | Yes | 919.94 | 1 | 189.8 | 38.05 | 36.25 | 6.19 | 21.52
Total | 2293.99 |  | 13993.36 |  | 1177.02 | 83.94 | 32.3252 | 7.11 | 5.217
Conditioned Total | 2293.99 |  | 13993.36 |  | 1177.02 | 83.94 | 32.3252 | 7.11 | 5.217
Unconditioned Total | 0 |  | 0 |  | 0 | 0
| Construction | Reflectance | U-Factor with Film [W/m2-K] | U-Factor no Film [W/m2-K] | Gross Area [m2] | Azimuth [deg] | Tilt [deg] | Cardinal Direction
BACK_SPACE_WALL_EAST | EXT-WALLS-MASS-NONRES | 0.08 | 0.449 | 0.481 | 42.67 | 90 | 90 | E
BACK_SPACE_WALL_NORTH | EXT-WALLS-MASS-NONRES | 0.08 | 0.449 | 0.481 | 330.83 | 0 | 90 | N
BACK_SPACE_WALL_WEST | EXT-WALLS-MASS-NONRES | 0.08 | 0.449 | 0.481 | 42.67 | 270 | 90 | W
BACK_SPACE_FLOOR | EXT-SLAB | 0.3 | 3.12 | 12.904 | 379.89 | 90 | 180
BACK_SPACE_ROOF | ROOF-IEAD-NONRES | 0.3 | 0.274 | 0.289 | 379.89 | 90 | 0
CORE_RETAIL_WALL_EAST_2 | EXT-WALLS-MASS-NONRES | 0.08 | 0.449 | 0.481 | 178.43 | 90 | 90 | E
CORE_RETAIL_WALL_WEST_2 | EXT-WALLS-MASS-NONRES | 0.08 | 0.449 | 0.481 | 178.43 | 270 | 90 | W
CORE_RETAIL_FLOOR | EXT-SLAB | 0.3 | 3.12 | 12.904 | 1600.48 | 0 | 180
CORE_RETAIL_ROOF | ROOF-IEAD-NONRES | 0.3 | 0.274 | 0.289 | 1600.48 | 180 | 0
FRONT_ENTRY_WALL_SOUTH | EXT-WALLS-MASS-NONRES | 0.08 | 0.449 | 0.481 | 24.38 | 180 | 90 | S
FRONT_ENTRY_FLOOR | EXT-SLAB | 0.3 | 3.12 | 12.904 | 12 | 180 | 180
FRONT_ENTRY_ROOF | ROOF-IEAD-NONRES | 0.3 | 0.274 | 0.289 | 12 | 180 | 0
FRONT_RETAIL_WALL_SOUTH | EXT-WALLS-MASS-NONRES | 0.08 | 0.449 | 0.481 | 153.22 | 180 | 90 | S
FRONT_RETAIL_WALLL_EAST | EXT-WALLS-MASS-NONRES | 0.08 | 0.449 | 0.481 | 36.58 | 90 | 90 | E
FRONT_RETAIL_FLOOR | EXT-SLAB | 0.3 | 3.12 | 12.904 | 150.81 | 90 | 180
FRONT_RETAIL_ROOF | ROOF-IEAD-NONRES | 0.3 | 0.274 | 0.289 | 150.81 | 90 | 0
POINT_OF_SALE_WALL_SOUTH | EXT-WALLS-MASS-NONRES | 0.08 | 0.449 | 0.481 | 153.22 | 180 | 90 | S
POINT_OF_SALE_WALL_WEST | EXT-WALLS-MASS-NONRES | 0.08 | 0.449 | 0.481 | 36.58 | 270 | 90 | W
POINT_OF_SALE_FLOOR | EXT-SLAB | 0.3 | 3.12 | 12.904 | 150.81 | 180 | 180
POINT_OF_SALE_ROOF | ROOF-IEAD-NONRES | 0.3 | 0.274 | 0.289 | 150.81 | 180 | 0
| Construction | Area of One Opening [m2] | Area of Openings [m2] | U-Factor [W/m2-K] | SHGC | Visible Transmittance | Shade Control | Parent Surface | Azimuth [deg] | Cardinal Direction
FRONT_ENTRY_WALL_SOUTH_GLAZING | WINDOW-NONRES-FIXED | 7.83 | 7.83 | 2.956 | 0.385 | 0.305 | No | FRONT_ENTRY_WALL_SOUTH | 180 | S
FRONT_RETAIL_WALL_SOUTH_GLAZING | WINDOW-NONRES-FIXED | 38.05 | 38.05 | 2.956 | 0.385 | 0.305 | No | FRONT_RETAIL_WALL_SOUTH | 180 | S
POINT_OF_SALE_WALL_SOUTH_GLAZING | WINDOW-NONRES-FIXED | 38.05 | 38.05 | 2.956 | 0.385 | 0.305 | No | POINT_OF_SALE_WALL_SOUTH | 180 | S
Total or Average |  |  | 83.94 | 2.96 | 0.385 | 0.305
North Total or Average |  |  | 0 | - | - | -
Non-North Total or Average |  |  | 83.94 | 2.96 | 0.385 | 0.305
| Type | Nominal Capacity [W] | Nominal Efficiency [W/W]
None
| Type | Nominal Total Capacity [W] | Nominal Sensible Capacity [W] | Nominal Latent Capacity [W] | Nominal Sensible Heat Ratio | Nominal Efficiency [W/W]
PSZ-AC:1_UNITARY_PACKAGE_COOLCOIL | Coil:Cooling:DX:SingleSpeed | 66002.63 | 52425.88 | 13576.75 | 0.79 | 3.33
PSZ-AC:2_UNITARY_PACKAGE_COOLCOIL | Coil:Cooling:DX:SingleSpeed | 148669.17 | 117480.68 | 31188.49 | 0.79 | 3.29
PSZ-AC:3_UNITARY_PACKAGE_COOLCOIL | Coil:Cooling:DX:SingleSpeed | 29031.23 | 23185.94 | 5845.28 | 0.8 | 3.22
PSZ-AC:4_UNITARY_PACKAGE_COOLCOIL | Coil:Cooling:DX:SingleSpeed | 29031.57 | 23186.22 | 5845.35 | 0.8 | 3.22
| Type | Nominal Total Capacity [W] | Nominal Efficiency [W/W]
FRONT_ENTRY UNIT HEATER COIL | Coil:Heating:Electric | 2647.1 | 1
PSZ-AC:1_UNITARY_PACKAGE_HEATCOIL | Coil:Heating:Gas | 93045.1 | 0.78
PSZ-AC:2_UNITARY_PACKAGE_HEATCOIL | Coil:Heating:Gas | 296637.78 | 0.78
PSZ-AC:3_UNITARY_PACKAGE_HEATCOIL | Coil:Heating:Gas | 46449.84 | 0.8
PSZ-AC:4_UNITARY_PACKAGE_HEATCOIL | Coil:Heating:Gas | 46450.26 | 0.8
| Type | Total Efficiency [W/W] | Delta Pressure [pa] | Max Flow Rate [m3/s] | Rated Power [W] | Motor Heat In Air Fraction | End Use
FRONT_ENTRY UNIT HEATERFAN | Fan:ConstantVolume | 0.54 | 49.8 | 0.13 | 12.15 | 1 | Unit Heater Fans
PSZ-AC:1_UNITARY_PACKAGE_FAN | Fan:OnOff | 0.58 | 1109.65 | 3.94 | 7515.25 | 1 | Unitary Fans
PSZ-AC:2_UNITARY_PACKAGE_FAN | Fan:OnOff | 0.59 | 1109.65 | 8.77 | 16461.69 | 1 | Unitary Fans
PSZ-AC:3_UNITARY_PACKAGE_FAN | Fan:OnOff | 0.55 | 622 | 1.75 | 1997.89 | 1 | Unitary Fans
PSZ-AC:4_UNITARY_PACKAGE_FAN | Fan:OnOff | 0.55 | 622 | 1.75 | 1997.92 | 1 | Unitary Fans
| Type | Control | Head [pa] | Power [W] | Motor Efficiency [W/W]
None
| Type | Storage Volume [m3] | Input [W] | Thermal Efficiency [W/W] | Recovery Efficiency [W/W] | Energy Factor
None
| CO2:FACILITY [kg] | NOX:FACILITY [kg] | SO2:FACILITY [kg] | PM:FACILITY [kg] | HG:FACILITY [kg] | WATERENVIRONMENTALFACTORS:FACILITY [L] | CARBON EQUIVALENT:FACILITY [kg]
January | 55625.7323 | 82.3998 | 115.6484 | 0 | 0.0008 | 2741270 | 22336.4981
February | 47173.8536 | 71.4422 | 103.7271 | 0 | 0.0007 | 2459020 | 19093.6777
March | 45446.5043 | 73.0142 | 115.0748 | 0 | 0.0008 | 2728880 | 18799.3568
April | 39412.848 | 65.515 | 107.7332 | 0 | 0.0008 | 2555170 | 16515.6045
May | 37944.6994 | 65.3168 | 111.829 | 0 | 0.0008 | 2652670 | 16117.1293
June | 38158.2264 | 67.0628 | 117.4437 | 0 | 0.0008 | 2786060 | 16341.077
July | 40309.662 | 71.4647 | 126.3102 | 0 | 0.0009 | 2996490 | 17322.4191
August | 39943.0175 | 70.6823 | 124.6828 | 0 | 0.0009 | 2957860 | 17152.0705
September | 36788.9018 | 64.2149 | 111.6329 | 0 | 0.0008 | 2648150 | 15712.0037
October | 39371.8806 | 66.3637 | 110.9366 | 0 | 0.0008 | 2631290 | 16587.0513
November | 43532.0086 | 69.5306 | 108.7522 | 0 | 0.0008 | 2578880 | 17967.9879
December | 53144.8476 | 79.8745 | 114.6485 | 0 | 0.0008 | 2717810 | 21451.4345
Annual Sum or Average | 516852.1821 | 846.8815 | 1368.4195 | 0 | 0.0097 | 32453500 | 215396.3103
Minimum of Months | 36788.9018 | 64.2149 | 103.7271 | 0 | 0.0007 | 2459020 | 15712.0037
Maximum of Months | 55625.7323 | 82.3998 | 126.3102 | 0 | 0.0009 | 2996490 | 22336.4981
| ELECTRICITY:FACILITY [J] | ELECTRICITY:FACILITY {Maximum}[W] | ELECTRICITY:FACILITY {TIMESTAMP} | INTERIORLIGHTS:ELECTRICITY {AT MAX/MIN} [W] | INTERIOREQUIPMENT:ELECTRICITY {AT MAX/MIN} [W] | FANS:ELECTRICITY {AT MAX/MIN} [W] | HEATING:ELECTRICITY {AT MAX/MIN} [W] | COOLING:ELECTRICITY {AT MAX/MIN} [W] | EXTERIORLIGHTS:ELECTRICITY {AT MAX/MIN} [W] | PUMPS:ELECTRICITY [Invalid/Undefined] | HEATREJECTION:ELECTRICITY [Invalid/Undefined] | EXTERIOREQUIPMENT:ELECTRICITY [Invalid/Undefined] | HUMIDIFICATION:ELECTRICITY [Invalid/Undefined] | HEATRECOVERY:ELECTRICITY [Invalid/Undefined] | WATERSYSTEMS:ELECTRICITY [Invalid/Undefined] | REFRIGERATION:ELECTRICITY [Invalid/Undefined] | GENERATORS:ELECTRICITY [Invalid/Undefined] | ELECTRICITYPRODUCED:FACILITY [Invalid/Undefined]
January | 155793000000 | 110485.221 | 06-JAN-17:00 | 66738.465 | 10771.038 | 27984.898 | 1298.821 | 0 | 3692 | 0 | 0 | 0 | 0 | 0 | 0 | 0 | 0 | 0
February | 139752000000 | 110231.611 | 23-FEB-17:00 | 66738.465 | 10771.038 | 27984.898 | 1045.211 | 0 | 3692 | 0 | 0 | 0 | 0 | 0 | 0 | 0 | 0 | 0
March | 155089000000 | 108646.866 | 30-MAR-16:00 | 66738.465 | 10771.038 | 27972.751 | 0 | 3164.613 | 0 | 0 | 0 | 0 | 0 | 0 | 0 | 0 | 0 | 0
April | 145216000000 | 106335.021 | 04-APR-08:09 | 66738.465 | 10771.038 | 27984.898 | 840.621 | 0 | 0 | 0 | 0 | 0 | 0 | 0 | 0 | 0 | 0 | 0
May | 150758000000 | 126715.133 | 16-MAY-16:00 | 66738.465 | 10771.038 | 27972.751 | 0 | 21232.879 | 0 | 0 | 0 | 0 | 0 | 0 | 0 | 0 | 0 | 0
June | 158339000000 | 154244.43 | 30-JUN-15:00 | 66738.465 | 10771.038 | 27972.751 | 0 | 48762.176 | 0 | 0 | 0 | 0 | 0 | 0 | 0 | 0 | 0 | 0
July | 170298000000 | 154743.583 | 21-JUL-16:00 | 66738.465 | 10771.038 | 27972.751 | 0 | 49261.329 | 0 | 0 | 0 | 0 | 0 | 0 | 0 | 0 | 0 | 0
August | 168102000000 | 149612.905 | 09-AUG-16:00 | 66738.465 | 10771.038 | 27972.751 | 0 | 44130.652 | 0 | 0 | 0 | 0 | 0 | 0 | 0 | 0 | 0 | 0
September | 150501000000 | 139537.339 | 01-SEP-16:00 | 66738.465 | 10771.038 | 27972.751 | 0 | 34055.086 | 0 | 0 | 0 | 0 | 0 | 0 | 0 | 0 | 0 | 0
October | 149542000000 | 121004.17 | 06-OCT-16:00 | 66738.465 | 10771.038 | 27972.751 | 0 | 15521.917 | 0 | 0 | 0 | 0 | 0 | 0 | 0 | 0 | 0 | 0
November | 146564000000 | 109761.637 | 29-NOV-17:00 | 66738.465 | 10771.038 | 27984.898 | 575.237 | 0 | 3692 | 0 | 0 | 0 | 0 | 0 | 0 | 0 | 0 | 0
December | 154460000000 | 110569.555 | 11-DEC-17:00 | 66738.465 | 10771.038 | 27984.898 | 1383.156 | 0 | 3692 | 0 | 0 | 0 | 0 | 0 | 0 | 0 | 0 | 0
Annual Sum or Average | 1844410000000 | [8 empty] | 0 | 0 | 0 | 0 | 0 | 0 | 0 | 0 | 0
Minimum of Months | 139752000000 | 106335.021 |  | 66738.465 | 10771.038 | 27972.751 | 0 | 0 | 0 | 0 | 0 | 0 | 0 | 0 | 0 | 0 | 0 | 0
Maximum of Months | 170298000000 | 154743.583 |  | 66738.465 | 10771.038 | 27984.898 | 1383.156 | 49261.329 | 3692 | 0 | 0 | 0 | 0 | 0 | 0 | 0 | 0 | 0
| Electric | Gas | Other | Total
Cost ($) | 38599.51 | 12571.66 | 0 | 51171.17
Cost per Total Building Area ($/m2) | 16.83 | 5.48 | 0 | 22.31
Cost per Net Conditioned Building Area ($/m2) | 16.83 | 5.48 | 0 | 22.31

## Duluth (hidden)
| Total Energy [GJ] | Energy Per Total Building Area [MJ/m2] | Energy Per Conditioned Building Area [MJ/m2]
Total Site Energy | 4241.73 | 1849.06 | 1849.06
Net Site Energy | 4241.73 | 1849.06 | 1849.06
Total Source Energy | 8937.19 | 3895.91 | 3895.91
Net Source Energy | 8937.19 | 3895.91 | 3895.91
Area [m2]
Total Building Area | 2293.99
Net Conditioned Building Area | 2293.99
Unconditioned Building Area | 0
| Electricity [GJ] | Natural Gas [GJ] | Other Fuel [GJ] | District Cooling [GJ] | District Heating [GJ] | Water [m3]
Heating | 8.99 | 2405.82 | 0 | 0 | 0 | 0
Cooling | 41.83 | 0 | 0 | 0 | 0 | 0
Interior Lighting | 971.08 | 0 | 0 | 0 | 0 | 0
Exterior Lighting | 57.92 | 0 | 0 | 0 | 0 | 0
Interior Equipment | 198.81 | 0 | 0 | 0 | 0 | 0
Exterior Equipment | 0 | 0 | 0 | 0 | 0 | 0
Fans | 557.29 | 0 | 0 | 0 | 0 | 0
Pumps | 0 | 0 | 0 | 0 | 0 | 0
Heat Rejection | 0 | 0 | 0 | 0 | 0 | 0
Humidification | 0 | 0 | 0 | 0 | 0 | 0
Heat Recovery | 0 | 0 | 0 | 0 | 0 | 0
Water Systems | 0 | 0 | 0 | 0 | 0 | 0
Refrigeration | 0 | 0 | 0 | 0 | 0 | 0
Generators | 0 | 0 | 0 | 0 | 0 | 0
Total End Uses | 1835.91 | 2405.82 | 0 | 0 | 0 | 0
| Area [m2] | Conditioned (Y/N) | Volume [m3] | Multipliers | Gross Wall Area [m2] | Window Glass Area [m2] | Lighting [W/m2] | People [m2] per person | Plug and Process [W/m2]
BACK_SPACE | 379.89 | Yes | 2317.33 | 1 | 416.17 | 0 | 12.55 | 27.87 | 8.07
CORE_RETAIL | 1600.48 | Yes | 9762.95 | 1 | 356.86 | 0 | 36.25 | 6.19 | 3.23
FRONT_ENTRY | 12 | Yes | 73.2 | 1 | 24.38 | 7.83 | 36.25 | 6.19 | 0
FRONT_RETAIL | 150.81 | Yes | 919.94 | 1 | 189.8 | 38.05 | 36.25 | 6.19 | 3.23
POINT_OF_SALE | 150.81 | Yes | 919.94 | 1 | 189.8 | 38.05 | 36.25 | 6.19 | 21.52
Total | 2293.99 |  | 13993.36 |  | 1177.02 | 83.94 | 32.3252 | 7.11 | 5.217
Conditioned Total | 2293.99 |  | 13993.36 |  | 1177.02 | 83.94 | 32.3252 | 7.11 | 5.217
Unconditioned Total | 0 |  | 0 |  | 0 | 0
| Construction | Reflectance | U-Factor with Film [W/m2-K] | U-Factor no Film [W/m2-K] | Gross Area [m2] | Azimuth [deg] | Tilt [deg] | Cardinal Direction
BACK_SPACE_WALL_EAST | EXT-WALLS-MASS-NONRES | 0.08 | 0.346 | 0.365 | 42.67 | 90 | 90 | E
BACK_SPACE_WALL_NORTH | EXT-WALLS-MASS-NONRES | 0.08 | 0.346 | 0.365 | 330.83 | 0 | 90 | N
BACK_SPACE_WALL_WEST | EXT-WALLS-MASS-NONRES | 0.08 | 0.346 | 0.365 | 42.67 | 270 | 90 | W
BACK_SPACE_FLOOR | EXT-SLAB | 0.3 | 3.12 | 12.904 | 379.89 | 90 | 180
BACK_SPACE_ROOF | ROOF-IEAD-NONRES | 0.3 | 0.227 | 0.237 | 379.89 | 90 | 0
CORE_RETAIL_WALL_EAST_2 | EXT-WALLS-MASS-NONRES | 0.08 | 0.346 | 0.365 | 178.43 | 90 | 90 | E
CORE_RETAIL_WALL_WEST_2 | EXT-WALLS-MASS-NONRES | 0.08 | 0.346 | 0.365 | 178.43 | 270 | 90 | W
CORE_RETAIL_FLOOR | EXT-SLAB | 0.3 | 3.12 | 12.904 | 1600.48 | 0 | 180
CORE_RETAIL_ROOF | ROOF-IEAD-NONRES | 0.3 | 0.227 | 0.237 | 1600.48 | 180 | 0
FRONT_ENTRY_WALL_SOUTH | EXT-WALLS-MASS-NONRES | 0.08 | 0.346 | 0.365 | 24.38 | 180 | 90 | S
FRONT_ENTRY_FLOOR | EXT-SLAB | 0.3 | 3.12 | 12.904 | 12 | 180 | 180
FRONT_ENTRY_ROOF | ROOF-IEAD-NONRES | 0.3 | 0.227 | 0.237 | 12 | 180 | 0
FRONT_RETAIL_WALL_SOUTH | EXT-WALLS-MASS-NONRES | 0.08 | 0.346 | 0.365 | 153.22 | 180 | 90 | S
FRONT_RETAIL_WALLL_EAST | EXT-WALLS-MASS-NONRES | 0.08 | 0.346 | 0.365 | 36.58 | 90 | 90 | E
FRONT_RETAIL_FLOOR | EXT-SLAB | 0.3 | 3.12 | 12.904 | 150.81 | 90 | 180
FRONT_RETAIL_ROOF | ROOF-IEAD-NONRES | 0.3 | 0.227 | 0.237 | 150.81 | 90 | 0
POINT_OF_SALE_WALL_SOUTH | EXT-WALLS-MASS-NONRES | 0.08 | 0.346 | 0.365 | 153.22 | 180 | 90 | S
POINT_OF_SALE_WALL_WEST | EXT-WALLS-MASS-NONRES | 0.08 | 0.346 | 0.365 | 36.58 | 270 | 90 | W
POINT_OF_SALE_FLOOR | EXT-SLAB | 0.3 | 3.12 | 12.904 | 150.81 | 180 | 180
POINT_OF_SALE_ROOF | ROOF-IEAD-NONRES | 0.3 | 0.227 | 0.237 | 150.81 | 180 | 0
| Construction | Area of One Opening [m2] | Area of Openings [m2] | U-Factor [W/m2-K] | SHGC | Visible Transmittance | Shade Control | Parent Surface | Azimuth [deg] | Cardinal Direction
FRONT_ENTRY_WALL_SOUTH_GLAZING | WINDOW-NONRES-FIXED | 7.83 | 7.83 | 2.956 | 0.487 | 0.409 | No | FRONT_ENTRY_WALL_SOUTH | 180 | S
FRONT_RETAIL_WALL_SOUTH_GLAZING | WINDOW-NONRES-FIXED | 38.05 | 38.05 | 2.956 | 0.487 | 0.409 | No | FRONT_RETAIL_WALL_SOUTH | 180 | S
POINT_OF_SALE_WALL_SOUTH_GLAZING | WINDOW-NONRES-FIXED | 38.05 | 38.05 | 2.956 | 0.487 | 0.409 | No | POINT_OF_SALE_WALL_SOUTH | 180 | S
Total or Average |  |  | 83.94 | 2.96 | 0.487 | 0.409
North Total or Average |  |  | 0 | - | - | -
Non-North Total or Average |  |  | 83.94 | 2.96 | 0.487 | 0.409
| Type | Nominal Capacity [W] | Nominal Efficiency [W/W]
None
| Type | Nominal Total Capacity [W] | Nominal Sensible Capacity [W] | Nominal Latent Capacity [W] | Nominal Sensible Heat Ratio | Nominal Efficiency [W/W]
PSZ-AC:1_UNITARY_PACKAGE_COOLCOIL | Coil:Cooling:DX:SingleSpeed | 96791.45 | 65439.08 | 31352.38 | 0.68 | 2.9
PSZ-AC:2_UNITARY_PACKAGE_COOLCOIL | Coil:Cooling:DX:SingleSpeed | 170280.49 | 126822.35 | 43458.14 | 0.74 | 3.11
PSZ-AC:3_UNITARY_PACKAGE_COOLCOIL | Coil:Cooling:DX:SingleSpeed | 37221.96 | 26679.31 | 10542.66 | 0.72 | 3.05
PSZ-AC:4_UNITARY_PACKAGE_COOLCOIL | Coil:Cooling:DX:SingleSpeed | 40385.53 | 28042.75 | 12342.78 | 0.69 | 2.66
| Type | Nominal Total Capacity [W] | Nominal Efficiency [W/W]
FRONT_ENTRY UNIT HEATER COIL | Coil:Heating:Electric | 2803.42 | 1
PSZ-AC:1_UNITARY_PACKAGE_HEATCOIL | Coil:Heating:Gas | 101579.01 | 0.78
PSZ-AC:2_UNITARY_PACKAGE_HEATCOIL | Coil:Heating:Gas | 329790.61 | 0.78
PSZ-AC:3_UNITARY_PACKAGE_HEATCOIL | Coil:Heating:Gas | 51202.19 | 0.8
PSZ-AC:4_UNITARY_PACKAGE_HEATCOIL | Coil:Heating:Gas | 51202 | 0.8
| Type | Total Efficiency [W/W] | Delta Pressure [pa] | Max Flow Rate [m3/s] | Rated Power [W] | Motor Heat In Air Fraction | End Use
FRONT_ENTRY UNIT HEATERFAN | Fan:ConstantVolume | 0.54 | 49.8 | 0.13 | 11.74 | 1 | Unit Heater Fans
PSZ-AC:1_UNITARY_PACKAGE_FAN | Fan:OnOff | 0.58 | 1109.65 | 3.9 | 7434.77 | 1 | Unitary Fans
PSZ-AC:2_UNITARY_PACKAGE_FAN | Fan:OnOff | 0.59 | 1109.65 | 8.78 | 16470.07 | 1 | Unitary Fans
PSZ-AC:3_UNITARY_PACKAGE_FAN | Fan:OnOff | 0.55 | 622 | 1.75 | 1991 | 1 | Unitary Fans
PSZ-AC:4_UNITARY_PACKAGE_FAN | Fan:OnOff | 0.55 | 622 | 1.75 | 1990.99 | 1 | Unitary Fans
| Type | Control | Head [pa] | Power [W] | Motor Efficiency [W/W]
None
| Type | Storage Volume [m3] | Input [W] | Thermal Efficiency [W/W] | Recovery Efficiency [W/W] | Energy Factor
None
| CO2:FACILITY [kg] | NOX:FACILITY [kg] | SO2:FACILITY [kg] | PM:FACILITY [kg] | HG:FACILITY [kg] | WATERENVIRONMENTALFACTORS:FACILITY [L] | CARBON EQUIVALENT:FACILITY [kg]
January | 61629.5922 | 87.6872 | 103.6531 | 0 | 0.0008 | 68044.4971 | 24364.5677
February | 53247.1305 | 76.9081 | 93.2917 | 0 | 0.0007 | 61250.1629 | 21160.3535
March | 51721.0318 | 78.5487 | 103.137 | 0 | 0.0008 | 67738.2718 | 20921.3908
April | 40195.5282 | 65.7827 | 95.581 | 0 | 0.0007 | 62801.8181 | 16712.1414
May | 36228.3045 | 63.0359 | 98.3444 | 0 | 0.0007 | 64634.866 | 15420.7355
June | 34018.7074 | 61.4443 | 99.6827 | 0 | 0.0007 | 65523.6067 | 14695.5766
July | 36674.6585 | 66.7062 | 108.9782 | 0 | 0.0008 | 71635.5265 | 15887.3232
August | 36564.9462 | 66.2033 | 107.6646 | 0 | 0.0008 | 70770.901 | 15810.8039
September | 34048.1093 | 60.2755 | 95.79 | 0 | 0.0007 | 62960.2401 | 14591.4755
October | 38772.6426 | 65.324 | 98.2864 | 0 | 0.0007 | 64588.0833 | 16299.2896
November | 46207.3792 | 71.6794 | 97.0406 | 0 | 0.0007 | 63742.6034 | 18834.8888
December | 58467.6142 | 84.5659 | 102.8209 | 0 | 0.0008 | 67507.2672 | 23246.2018
Annual Sum or Average | 527775.6445 | 848.1612 | 1204.2706 | 0 | 0.009 | 791197.8442 | 217944.7483
Minimum of Months | 34018.7074 | 60.2755 | 93.2917 | 0 | 0.0007 | 61250.1629 | 14591.4755
Maximum of Months | 61629.5922 | 87.6872 | 108.9782 | 0 | 0.0008 | 71635.5265 | 24364.5677
| ELECTRICITY:FACILITY [J] | ELECTRICITY:FACILITY {Maximum}[W] | ELECTRICITY:FACILITY {TIMESTAMP} | INTERIORLIGHTS:ELECTRICITY {AT MAX/MIN} [W] | INTERIOREQUIPMENT:ELECTRICITY {AT MAX/MIN} [W] | FANS:ELECTRICITY {AT MAX/MIN} [W] | HEATING:ELECTRICITY {AT MAX/MIN} [W] | COOLING:ELECTRICITY {AT MAX/MIN} [W] | EXTERIORLIGHTS:ELECTRICITY {AT MAX/MIN} [W] | PUMPS:ELECTRICITY [Invalid/Undefined] | HEATREJECTION:ELECTRICITY [Invalid/Undefined] | EXTERIOREQUIPMENT:ELECTRICITY [Invalid/Undefined] | HUMIDIFICATION:ELECTRICITY [Invalid/Undefined] | HEATRECOVERY:ELECTRICITY [Invalid/Undefined] | WATERSYSTEMS:ELECTRICITY [Invalid/Undefined] | REFRIGERATION:ELECTRICITY [Invalid/Undefined] | GENERATORS:ELECTRICITY [Invalid/Undefined] | ELECTRICITYPRODUCED:FACILITY [Invalid/Undefined]
January | 157892000000 | 110571.624 | 09-JAN-17:00 | 66738.465 | 10771.038 | 27898.566 | 1471.555 | 0 | 3692 | 0 | 0 | 0 | 0 | 0 | 0 | 0 | 0 | 0
February | 142126000000 | 110600.462 | 01-FEB-17:00 | 66738.465 | 10771.038 | 27898.566 | 1500.394 | 0 | 3692 | 0 | 0 | 0 | 0 | 0 | 0 | 0 | 0 | 0
March | 157182000000 | 110057.025 | 08-MAR-17:00 | 66738.465 | 10771.038 | 27898.566 | 956.956 | 0 | 3692 | 0 | 0 | 0 | 0 | 0 | 0 | 0 | 0 | 0
April | 145727000000 | 106661.2 | 04-APR-14:00 | 66738.465 | 10771.038 | 27886.825 | 0 | 1264.872 | 0 | 0 | 0 | 0 | 0 | 0 | 0 | 0 | 0 | 0
May | 149980000000 | 124077.321 | 31-MAY-15:00 | 66738.465 | 10771.038 | 27886.825 | 0 | 18680.994 | 0 | 0 | 0 | 0 | 0 | 0 | 0 | 0 | 0 | 0
June | 152043000000 | 148580.256 | 14-JUN-14:00 | 66738.465 | 10771.038 | 27886.825 | 0 | 43183.928 | 0 | 0 | 0 | 0 | 0 | 0 | 0 | 0 | 0 | 0
July | 166225000000 | 166206.62 | 08-JUL-15:00 | 66738.465 | 10771.038 | 27886.825 | 0 | 60810.292 | 0 | 0 | 0 | 0 | 0 | 0 | 0 | 0 | 0 | 0
August | 164219000000 | 162463.552 | 12-AUG-14:00 | 66738.465 | 10771.038 | 27886.825 | 0 | 57067.225 | 0 | 0 | 0 | 0 | 0 | 0 | 0 | 0 | 0 | 0
September | 146094000000 | 137092.649 | 07-SEP-14:00 | 66738.465 | 10771.038 | 27886.825 | 0 | 31696.321 | 0 | 0 | 0 | 0 | 0 | 0 | 0 | 0 | 0 | 0
October | 149872000000 | 129466.075 | 07-OCT-14:00 | 66738.465 | 10771.038 | 27886.825 | 0 | 24069.748 | 0 | 0 | 0 | 0 | 0 | 0 | 0 | 0 | 0 | 0
November | 147910000000 | 110281.326 | 24-NOV-17:00 | 66738.465 | 10771.038 | 27898.566 | 1181.257 | 0 | 3692 | 0 | 0 | 0 | 0 | 0 | 0 | 0 | 0 | 0
December | 156646000000 | 110539.464 | 30-DEC-17:00 | 66738.465 | 10771.038 | 27898.566 | 1439.396 | 0 | 3692 | 0 | 0 | 0 | 0 | 0 | 0 | 0 | 0 | 0
Annual Sum or Average | 1835910000000 | [8 empty] | 0 | 0 | 0 | 0 | 0 | 0 | 0 | 0 | 0
Minimum of Months | 142126000000 | 106661.2 |  | 66738.465 | 10771.038 | 27886.825 | 0 | 0 | 0 | 0 | 0 | 0 | 0 | 0 | 0 | 0 | 0 | 0
Maximum of Months | 166225000000 | 166206.62 |  | 66738.465 | 10771.038 | 27898.566 | 1500.394 | 60810.292 | 3692 | 0 | 0 | 0 | 0 | 0 | 0 | 0 | 0 | 0
| Electric | Gas | Other | Total
Cost ($) | 30562.5 | 18918.36 | 0 | 49480.87
Cost per Total Building Area ($/m2) | 13.32 | 8.25 | 0 | 21.57
Cost per Net Conditioned Building Area ($/m2) | 13.32 | 8.25 | 0 | 21.57

## Fairbanks (hidden)
| Total Energy [GJ] | Energy Per Total Building Area [MJ/m2] | Energy Per Conditioned Building Area [MJ/m2]
Total Site Energy | 6047.58 | 2636.27 | 2636.27
Net Site Energy | 6047.58 | 2636.27 | 2636.27
Total Source Energy | 11486.44 | 5007.18 | 5007.18
Net Source Energy | 11486.44 | 5007.18 | 5007.18
Area [m2]
Total Building Area | 2293.99
Net Conditioned Building Area | 2293.99
Unconditioned Building Area | 0
| Electricity [GJ] | Natural Gas [GJ] | Other Fuel [GJ] | District Cooling [GJ] | District Heating [GJ] | Water [m3]
Heating | 16.71 | 4078.84 | 0 | 0 | 0 | 0
Cooling | 16.9 | 0 | 0 | 0 | 0 | 0
Interior Lighting | 971.08 | 0 | 0 | 0 | 0 | 0
Exterior Lighting | 57.56 | 0 | 0 | 0 | 0 | 0
Interior Equipment | 198.81 | 0 | 0 | 0 | 0 | 0
Exterior Equipment | 0 | 0 | 0 | 0 | 0 | 0
Fans | 707.67 | 0 | 0 | 0 | 0 | 0
Pumps | 0 | 0 | 0 | 0 | 0 | 0
Heat Rejection | 0 | 0 | 0 | 0 | 0 | 0
Humidification | 0 | 0 | 0 | 0 | 0 | 0
Heat Recovery | 0 | 0 | 0 | 0 | 0 | 0
Water Systems | 0 | 0 | 0 | 0 | 0 | 0
Refrigeration | 0 | 0 | 0 | 0 | 0 | 0
Generators | 0 | 0 | 0 | 0 | 0 | 0
Total End Uses | 1968.74 | 4078.84 | 0 | 0 | 0 | 0
| Area [m2] | Conditioned (Y/N) | Volume [m3] | Multipliers | Gross Wall Area [m2] | Window Glass Area [m2] | Lighting [W/m2] | People [m2] per person | Plug and Process [W/m2]
BACK_SPACE | 379.89 | Yes | 2317.33 | 1 | 416.17 | 0 | 12.55 | 27.87 | 8.07
CORE_RETAIL | 1600.48 | Yes | 9762.95 | 1 | 356.86 | 0 | 36.25 | 6.19 | 3.23
FRONT_ENTRY | 12 | Yes | 73.2 | 1 | 24.38 | 7.83 | 36.25 | 6.19 | 0
FRONT_RETAIL | 150.81 | Yes | 919.94 | 1 | 189.8 | 38.05 | 36.25 | 6.19 | 3.23
POINT_OF_SALE | 150.81 | Yes | 919.94 | 1 | 189.8 | 38.05 | 36.25 | 6.19 | 21.52
Total | 2293.99 |  | 13993.36 |  | 1177.02 | 83.94 | 32.3252 | 7.11 | 5.217
Conditioned Total | 2293.99 |  | 13993.36 |  | 1177.02 | 83.94 | 32.3252 | 7.11 | 5.217
Unconditioned Total | 0 |  | 0 |  | 0 | 0
| Construction | Reflectance | U-Factor with Film [W/m2-K] | U-Factor no Film [W/m2-K] | Gross Area [m2] | Azimuth [deg] | Tilt [deg] | Cardinal Direction
BACK_SPACE_WALL_EAST | EXT-WALLS-MASS-NONRES | 0.08 | 0.267 | 0.278 | 42.67 | 90 | 90 | E
BACK_SPACE_WALL_NORTH | EXT-WALLS-MASS-NONRES | 0.08 | 0.267 | 0.278 | 330.83 | 0 | 90 | N
BACK_SPACE_WALL_WEST | EXT-WALLS-MASS-NONRES | 0.08 | 0.267 | 0.278 | 42.67 | 270 | 90 | W
BACK_SPACE_FLOOR | EXT-SLAB | 0.3 | 3.12 | 12.904 | 379.89 | 90 | 180
BACK_SPACE_ROOF | ROOF-IEAD-NONRES | 0.3 | 0.174 | 0.18 | 379.89 | 90 | 0
CORE_RETAIL_WALL_EAST_2 | EXT-WALLS-MASS-NONRES | 0.08 | 0.267 | 0.278 | 178.43 | 90 | 90 | E
CORE_RETAIL_WALL_WEST_2 | EXT-WALLS-MASS-NONRES | 0.08 | 0.267 | 0.278 | 178.43 | 270 | 90 | W
CORE_RETAIL_FLOOR | EXT-SLAB | 0.3 | 3.12 | 12.904 | 1600.48 | 0 | 180
CORE_RETAIL_ROOF | ROOF-IEAD-NONRES | 0.3 | 0.174 | 0.18 | 1600.48 | 180 | 0
FRONT_ENTRY_WALL_SOUTH | EXT-WALLS-MASS-NONRES | 0.08 | 0.267 | 0.278 | 24.38 | 180 | 90 | S
FRONT_ENTRY_FLOOR | EXT-SLAB | 0.3 | 3.12 | 12.904 | 12 | 180 | 180
FRONT_ENTRY_ROOF | ROOF-IEAD-NONRES | 0.3 | 0.174 | 0.18 | 12 | 180 | 0
FRONT_RETAIL_WALL_SOUTH | EXT-WALLS-MASS-NONRES | 0.08 | 0.267 | 0.278 | 153.22 | 180 | 90 | S
FRONT_RETAIL_WALLL_EAST | EXT-WALLS-MASS-NONRES | 0.08 | 0.267 | 0.278 | 36.58 | 90 | 90 | E
FRONT_RETAIL_FLOOR | EXT-SLAB | 0.3 | 3.12 | 12.904 | 150.81 | 90 | 180
FRONT_RETAIL_ROOF | ROOF-IEAD-NONRES | 0.3 | 0.174 | 0.18 | 150.81 | 90 | 0
POINT_OF_SALE_WALL_SOUTH | EXT-WALLS-MASS-NONRES | 0.08 | 0.267 | 0.278 | 153.22 | 180 | 90 | S
POINT_OF_SALE_WALL_WEST | EXT-WALLS-MASS-NONRES | 0.08 | 0.267 | 0.278 | 36.58 | 270 | 90 | W
POINT_OF_SALE_FLOOR | EXT-SLAB | 0.3 | 3.12 | 12.904 | 150.81 | 180 | 180
POINT_OF_SALE_ROOF | ROOF-IEAD-NONRES | 0.3 | 0.174 | 0.18 | 150.81 | 180 | 0
| Construction | Area of One Opening [m2] | Area of Openings [m2] | U-Factor [W/m2-K] | SHGC | Visible Transmittance | Shade Control | Parent Surface | Azimuth [deg] | Cardinal Direction
FRONT_ENTRY_WALL_SOUTH_GLAZING | WINDOW-NONRES-FIXED | 7.83 | 7.83 | 2.956 | 0.616 | 0.541 | No | FRONT_ENTRY_WALL_SOUTH | 180 | S
FRONT_RETAIL_WALL_SOUTH_GLAZING | WINDOW-NONRES-FIXED | 38.05 | 38.05 | 2.956 | 0.616 | 0.541 | No | FRONT_RETAIL_WALL_SOUTH | 180 | S
POINT_OF_SALE_WALL_SOUTH_GLAZING | WINDOW-NONRES-FIXED | 38.05 | 38.05 | 2.956 | 0.616 | 0.541 | No | POINT_OF_SALE_WALL_SOUTH | 180 | S
Total or Average |  |  | 83.94 | 2.96 | 0.616 | 0.541
North Total or Average |  |  | 0 | - | - | -
Non-North Total or Average |  |  | 83.94 | 2.96 | 0.616 | 0.541
| Type | Nominal Capacity [W] | Nominal Efficiency [W/W]
None
| Type | Nominal Total Capacity [W] | Nominal Sensible Capacity [W] | Nominal Latent Capacity [W] | Nominal Sensible Heat Ratio | Nominal Efficiency [W/W]
PSZ-AC:1_UNITARY_PACKAGE_COOLCOIL | Coil:Cooling:DX:SingleSpeed | 84287.74 | 67316.85 | 16970.89 | 0.8 | 3.32
PSZ-AC:2_UNITARY_PACKAGE_COOLCOIL | Coil:Cooling:DX:SingleSpeed | 195830.98 | 156401.44 | 39429.54 | 0.8 | 3.18
PSZ-AC:3_UNITARY_PACKAGE_COOLCOIL | Coil:Cooling:DX:SingleSpeed | 37958.04 | 30315.39 | 7642.65 | 0.8 | 3.19
PSZ-AC:4_UNITARY_PACKAGE_COOLCOIL | Coil:Cooling:DX:SingleSpeed | 37958.04 | 30315.39 | 7642.65 | 0.8 | 3.19
| Type | Nominal Total Capacity [W] | Nominal Efficiency [W/W]
FRONT_ENTRY UNIT HEATER COIL | Coil:Heating:Electric | 3688.58 | 1
PSZ-AC:1_UNITARY_PACKAGE_HEATCOIL | Coil:Heating:Gas | 136835.13 | 0.78
PSZ-AC:2_UNITARY_PACKAGE_HEATCOIL | Coil:Heating:Gas | 449213.59 | 0.78
PSZ-AC:3_UNITARY_PACKAGE_HEATCOIL | Coil:Heating:Gas | 69019.11 | 0.78
PSZ-AC:4_UNITARY_PACKAGE_HEATCOIL | Coil:Heating:Gas | 69019.11 | 0.78
| Type | Total Efficiency [W/W] | Delta Pressure [pa] | Max Flow Rate [m3/s] | Rated Power [W] | Motor Heat In Air Fraction | End Use
FRONT_ENTRY UNIT HEATERFAN | Fan:ConstantVolume | 0.54 | 49.8 | 0.16 | 14.91 | 1 | Unit Heater Fans
PSZ-AC:1_UNITARY_PACKAGE_FAN | Fan:OnOff | 0.59 | 1109.65 | 5.09 | 9552.21 | 1 | Unitary Fans
PSZ-AC:2_UNITARY_PACKAGE_FAN | Fan:OnOff | 0.6 | 1017.59 | 11.83 | 20043.73 | 1 | Unitary Fans
PSZ-AC:3_UNITARY_PACKAGE_FAN | Fan:OnOff | 0.57 | 622 | 2.29 | 2507.73 | 1 | Unitary Fans
PSZ-AC:4_UNITARY_PACKAGE_FAN | Fan:OnOff | 0.57 | 622 | 2.29 | 2507.73 | 1 | Unitary Fans
| Type | Control | Head [pa] | Power [W] | Motor Efficiency [W/W]
None
| Type | Storage Volume [m3] | Input [W] | Thermal Efficiency [W/W] | Recovery Efficiency [W/W] | Energy Factor
None
| CO2:FACILITY [kg] | NOX:FACILITY [kg] | SO2:FACILITY [kg] | PM:FACILITY [kg] | HG:FACILITY [kg] | WATERENVIRONMENTALFACTORS:FACILITY [L] | CARBON EQUIVALENT:FACILITY [kg]
January | 76545.6866 | 81.3816 | 249.1065 | 0 | 0.0009 | 49954.0323 | 28323.2148
February | 66288.8894 | 70.8256 | 223.0243 | 0 | 0.0008 | 44726.0045 | 24581.6976
March | 60615.6714 | 66.6379 | 243.1388 | 0 | 0.0009 | 48771.8649 | 22766.2662
April | 44429.8166 | 50.9631 | 222.5501 | 0 | 0.0008 | 44653.3499 | 17013.2318
May | 34580.8133 | 42.1671 | 225.5453 | 0 | 0.0008 | 45265.112 | 13626.7246
June | 32176.4942 | 39.9489 | 224.7918 | 0 | 0.0008 | 45116.2452 | 12789.0961
July | 32705.0839 | 40.7453 | 231.416 | 0 | 0.0008 | 46446.1792 | 13020.7552
August | 33710.8817 | 41.7154 | 232.614 | 0 | 0.0008 | 46685.7654 | 13377.6534
September | 35454.4334 | 42.7061 | 220.2335 | 0 | 0.0008 | 44197.3315 | 13889.9953
October | 47454.364 | 54.1445 | 231.6753 | 0 | 0.0008 | 46483.0127 | 18127.0863
November | 62587.7226 | 67.9981 | 234.15 | 0 | 0.0009 | 46964.4215 | 23382.635
December | 71437.1685 | 76.6275 | 246.6484 | 0 | 0.0009 | 49465.5862 | 26537.18
Annual Sum or Average | 597987.0257 | 675.8613 | 2784.8939 | 0 | 0.0099 | 558728.9053 | 227435.5364
Minimum of Months | 32176.4942 | 39.9489 | 220.2335 | 0 | 0.0008 | 44197.3315 | 12789.0961
Maximum of Months | 76545.6866 | 81.3816 | 249.1065 | 0 | 0.0009 | 49954.0323 | 28323.2148
| ELECTRICITY:FACILITY [J] | ELECTRICITY:FACILITY {Maximum}[W] | ELECTRICITY:FACILITY {TIMESTAMP} | INTERIORLIGHTS:ELECTRICITY {AT MAX/MIN} [W] | INTERIOREQUIPMENT:ELECTRICITY {AT MAX/MIN} [W] | FANS:ELECTRICITY {AT MAX/MIN} [W] | HEATING:ELECTRICITY {AT MAX/MIN} [W] | COOLING:ELECTRICITY {AT MAX/MIN} [W] | EXTERIORLIGHTS:ELECTRICITY {AT MAX/MIN} [W] | PUMPS:ELECTRICITY [Invalid/Undefined] | HEATREJECTION:ELECTRICITY [Invalid/Undefined] | EXTERIOREQUIPMENT:ELECTRICITY [Invalid/Undefined] | HUMIDIFICATION:ELECTRICITY [Invalid/Undefined] | HEATRECOVERY:ELECTRICITY [Invalid/Undefined] | WATERSYSTEMS:ELECTRICITY [Invalid/Undefined] | REFRIGERATION:ELECTRICITY [Invalid/Undefined] | GENERATORS:ELECTRICITY [Invalid/Undefined] | ELECTRICITYPRODUCED:FACILITY [Invalid/Undefined]
January | 176018000000 | 119055.078 | 13-JAN-09:09 | 66738.465 | 10771.038 | 34626.323 | 3227.252 | 0 | 3692 | 0 | 0 | 0 | 0 | 0 | 0 | 0 | 0 | 0
February | 157597000000 | 118865.181 | 03-FEB-09:09 | 66738.465 | 10771.038 | 34626.323 | 3037.356 | 0 | 3692 | 0 | 0 | 0 | 0 | 0 | 0 | 0 | 0 | 0
March | 171853000000 | 116635.808 | 02-MAR-17:00 | 66738.465 | 10771.038 | 34626.323 | 807.982 | 0 | 3692 | 0 | 0 | 0 | 0 | 0 | 0 | 0 | 0 | 0
April | 157341000000 | 113577.216 | 10-APR-08:09 | 66738.465 | 10771.038 | 34626.323 | 1441.39 | 0 | 0 | 0 | 0 | 0 | 0 | 0 | 0 | 0 | 0 | 0
May | 159497000000 | 116736.781 | 24-MAY-14:00 | 66738.465 | 10771.038 | 34611.409 | 0 | 4615.87 | 0 | 0 | 0 | 0 | 0 | 0 | 0 | 0 | 0 | 0
June | 158972000000 | 139870.041 | 20-JUN-16:00 | 66738.465 | 10771.038 | 34611.409 | 0 | 27749.13 | 0 | 0 | 0 | 0 | 0 | 0 | 0 | 0 | 0 | 0
July | 163658000000 | 148696.046 | 29-JUL-16:00 | 66738.465 | 10771.038 | 34611.409 | 0 | 36575.135 | 0 | 0 | 0 | 0 | 0 | 0 | 0 | 0 | 0 | 0
August | 164502000000 | 140173.15 | 15-AUG-16:00 | 66738.465 | 10771.038 | 34611.409 | 0 | 28052.239 | 0 | 0 | 0 | 0 | 0 | 0 | 0 | 0 | 0 | 0
September | 155734000000 | 114904.996 | 02-SEP-14:00 | 66738.465 | 10771.038 | 34611.409 | 0 | 2784.085 | 0 | 0 | 0 | 0 | 0 | 0 | 0 | 0 | 0 | 0
October | 163788000000 | 117514.4 | 27-OCT-08:09 | 66738.465 | 10771.038 | 34626.323 | 1686.574 | 0 | 3692 | 0 | 0 | 0 | 0 | 0 | 0 | 0 | 0 | 0
November | 165484000000 | 118097.467 | 02-NOV-08:09 | 66738.465 | 10771.038 | 34626.323 | 2269.642 | 0 | 3692 | 0 | 0 | 0 | 0 | 0 | 0 | 0 | 0 | 0
December | 174297000000 | 118731.256 | 29-DEC-09:09 | 66738.465 | 10771.038 | 34626.323 | 2903.43 | 0 | 3692 | 0 | 0 | 0 | 0 | 0 | 0 | 0 | 0 | 0
Annual Sum or Average | 1968740000000 | [8 empty] | 0 | 0 | 0 | 0 | 0 | 0 | 0 | 0 | 0
Minimum of Months | 155734000000 | 113577.216 |  | 66738.465 | 10771.038 | 34611.409 | 0 | 0 | 0 | 0 | 0 | 0 | 0 | 0 | 0 | 0 | 0 | 0
Maximum of Months | 176018000000 | 148696.046 |  | 66738.465 | 10771.038 | 34626.323 | 3227.252 | 36575.135 | 3692 | 0 | 0 | 0 | 0 | 0 | 0 | 0 | 0 | 0
| Electric | Gas | Other | Total
Cost ($) | 52221.94 | 16808.32 | 0 | 69030.27
Cost per Total Building Area ($/m2) | 22.76 | 7.33 | 0 | 30.09
Cost per Net Conditioned Building Area ($/m2) | 22.76 | 7.33 | 0 | 30.09

## Picture
DOE Commercial Building Benchmark - Retail
Back_Space
Core_Retail
Front_Entry
Point_of_Sale
Front_Retail

## Schedules
Schedule | Type | Through | Day of Week | 1 | 2 | 3 | 4 | 5 | 6 | 7 | 8 | 9 | 10 | 11 | 12 | 13 | 14 | 15 | 16 | 17 | 18 | 19 | 20 | 21 | 22 | 23 | 24 | Hours Per Day | Hours Per Week | Hours Per Year
BLDG_LIGHT_SCH | Fraction | Through 12/31 | WD | 0.05 | 0.05 | 0.05 | 0.05 | 0.05 | 0.05 | 0.05 | 0.2 | 0.5 | 0.9 | 0.9 | 0.9 | 0.9 | 0.9 | 0.9 | 0.9 | 0.9 | 0.9 | 0.6 | 0.6 | 0.5 | 0.2 | 0.05 | 0.05 | 11.15 | 70.85 | 3694.32
|  |  | Sat | 0.05 | 0.05 | 0.05 | 0.05 | 0.05 | 0.05 | 0.05 | 0.1 | 0.3 | 0.6 | 0.9 | 0.9 | 0.9 | 0.9 | 0.9 | 0.9 | 0.9 | 0.9 | 0.5 | 0.3 | 0.3 | 0.1 | 0.05 | 0.05 | 9.85
|  |  | SummerDesign | [24 empty] | 24 | bar: 1 to 24
|  |  | WinterDesign | 0 | 0 | 0 | 0 | 0 | 0 | 0 | 0 | 0 | 0 | 0 | 0 | 0 | 0 | 0 | 0 | 0 | 0 | 0 | 0 | 0 | 0 | 0 | 0 | 0
|  |  | Sun, Hol, Other | 0.05 | 0.05 | 0.05 | 0.05 | 0.05 | 0.05 | 0.05 | 0.05 | 0.1 | 0.1 | 0.4 | 0.4 | 0.6 | 0.6 | 0.6 | 0.6 | 0.6 | 0.4 | 0.2 | 0.05 | 0.05 | 0.05 | 0.05 | 0.05 | 5.25
BLDG_OCC_SCH | Fraction | Through 12/31 | WD | 0 | 0 | 0 | 0 | 0 | 0 | 0 | 0.1 | 0.2 | 0.5 | 0.5 | 0.7 | 0.7 | 0.7 | 0.7 | 0.8 | 0.7 | 0.5 | 0.5 | 0.3 | 0.3 | 0 | 0 | 0 | 7.2 | 46.3 | 2414.21
|  |  | SummerDesign | [24 empty] | 24 | bar: 1 to 24
|  |  | Sat | 0 | 0 | 0 | 0 | 0 | 0 | 0 | 0.1 | 0.2 | 0.5 | 0.6 | 0.8 | 0.8 | 0.8 | 0.8 | 0.8 | 0.8 | 0.6 | 0.2 | 0.2 | 0.2 | 0.1 | 0 | 0 | 7.5
|  |  | WinterDesign | 0 | 0 | 0 | 0 | 0 | 0 | 0 | 0 | 0 | 0 | 0 | 0 | 0 | 0 | 0 | 0 | 0 | 0 | 0 | 0 | 0 | 0 | 0 | 0 | 0
|  |  | Sun, Hol, Other | 0 | 0 | 0 | 0 | 0 | 0 | 0 | 0 | 0 | 0.1 | 0.2 | 0.2 | 0.4 | 0.4 | 0.4 | 0.4 | 0.4 | 0.2 | 0.1 | 0 | 0 | 0 | 0 | 0 | 2.8
BLDG_EQUIP_SCH | Fraction | Through 12/31 | WD | 0.2 | 0.2 | 0.2 | 0.2 | 0.2 | 0.2 | 0.2 | 0.4 | 0.7 | 0.9 | 0.9 | 0.9 | 0.9 | 0.9 | 0.9 | 0.9 | 0.9 | 0.9 | 0.8 | 0.8 | 0.7 | 0.4 | 0.2 | 0.2 | 13.7 | 89.4 | 4661.57
|  |  | Sat | 0.15 | 0.15 | 0.15 | 0.15 | 0.15 | 0.15 | 0.15 | 0.3 | 0.5 | 0.8 | 0.9 | 0.9 | 0.9 | 0.9 | 0.9 | 0.9 | 0.9 | 0.9 | 0.7 | 0.5 | 0.5 | 0.3 | 0.15 | 0.15 | 12.15
|  |  | SummerDesign | [24 empty] | 24 | bar: 1 to 24
|  |  | WinterDesign | 0 | 0 | 0 | 0 | 0 | 0 | 0 | 0 | 0 | 0 | 0 | 0 | 0 | 0 | 0 | 0 | 0 | 0 | 0 | 0 | 0 | 0 | 0 | 0 | 0
|  |  | Sun, Hol, Other | 0.15 | 0.15 | 0.15 | 0.15 | 0.15 | 0.15 | 0.15 | 0.15 | 0.3 | 0.3 | 0.6 | 0.6 | 0.8 | 0.8 | 0.8 | 0.8 | 0.8 | 0.6 | 0.4 | 0.15 | 0.15 | 0.15 | 0.15 | 0.15 | 8.75
BLDG_ELEVATORS | Fraction | Through 12/31 | WD, SummerDesign | 0 | 0 | 0 | 0 | 0 | 0 | 0 | 0.12 | 0.22 | 0.64 | 0.74 | 0.68 | 0.68 | 0.71 | 0.72 | 0.72 | 0.73 | 0.68 | 0.68 | 0.58 | 0.54 | 0 | 0 | 0 | 8.44 | 52.69 | 2747.41
|  |  | Sat, WinterDesign | 0 | 0 | 0 | 0 | 0 | 0 | 0 | 0.09 | 0.21 | 0.56 | 0.66 | 0.68 | 0.68 | 0.69 | 0.7 | 0.69 | 0.66 | 0.58 | 0.47 | 0.43 | 0.43 | 0.08 | 0 | 0 | 7.61
|  |  | Sun, Hol, Other | 0 | 0 | 0 | 0 | 0 | 0 | 0 | 0 | 0 | 0.11 | 0.13 | 0.35 | 0.37 | 0.37 | 0.39 | 0.41 | 0.38 | 0.34 | 0.03 | 0 | 0 | 0 | 0 | 0 | 2.88
INFIL_SCH | Fraction | Through 12/31 | WD, SummerDesign | 1 | 1 | 1 | 1 | 1 | 1 | 0 | 0 | 0 | 0 | 0 | 0 | 0 | 0 | 0 | 0 | 0 | 0 | 0 | 0 | 0 | 1 | 1 | 1 | 9 | 68 | 3545.71
|  |  | Sat | 1 | 1 | 1 | 1 | 1 | 1 | 0 | 0 | 0 | 0 | 0 | 0 | 0 | 0 | 0 | 0 | 0 | 0 | 0 | 0 | 0 | 0 | 1 | 1 | 8
|  |  | WinterDesign | [24 empty] | 24 | bar: 1 to 24
|  |  | Sun, Hol, Other | 1 | 1 | 1 | 1 | 1 | 1 | 1 | 1 | 0 | 0 | 0 | 0 | 0 | 0 | 0 | 0 | 0 | 1 | 1 | 1 | 1 | 1 | 1 | 1 | 15
INFIL_HALF_ON_SCH | Fraction | Through 12/31 | WD, SummerDesign | 1 | 1 | 1 | 1 | 1 | 1 | 0.5 | 0.5 | 0.5 | 0.5 | 0.5 | 0.5 | 0.5 | 0.5 | 0.5 | 0.5 | 0.5 | 0.5 | 0.5 | 0.5 | 0.5 | 1 | 1 | 1 | 16.5 | 118 | 6152.86
|  |  | Sat | 1 | 1 | 1 | 1 | 1 | 1 | 0.5 | 0.5 | 0.5 | 0.5 | 0.5 | 0.5 | 0.5 | 0.5 | 0.5 | 0.5 | 0.5 | 0.5 | 0.5 | 0.5 | 0.5 | 0.5 | 1 | 1 | 16
|  |  | WinterDesign | [24 empty] | 24 | bar: 1 to 24
|  |  | Sun, Hol, Other | 1 | 1 | 1 | 1 | 1 | 1 | 1 | 1 | 0.5 | 0.5 | 0.5 | 0.5 | 0.5 | 0.5 | 0.5 | 0.5 | 0.5 | 1 | 1 | 1 | 1 | 1 | 1 | 1 | 19.5
BLDG_SWH_SCH | Fraction | Through 12/31 | WD, SummerDesign | 0.04 | 0.05 | 0.05 | 0.04 | 0.04 | 0.04 | 0.04 | 0.15 | 0.23 | 0.32 | 0.41 | 0.57 | 0.62 | 0.61 | 0.5 | 0.45 | 0.46 | 0.47 | 0.42 | 0.34 | 0.33 | 0.23 | 0.13 | 0.08 | 6.62 | 44.59 | 2325.05
|  |  | Sat, WinterDesign | 0.11 | 0.1 | 0.08 | 0.06 | 0.06 | 0.06 | 0.07 | 0.2 | 0.24 | 0.27 | 0.42 | 0.54 | 0.59 | 0.6 | 0.49 | 0.48 | 0.47 | 0.46 | 0.44 | 0.36 | 0.29 | 0.22 | 0.16 | 0.13 | 6.9
|  |  | Sun, Hol, Other | 0.07 | 0.07 | 0.07 | 0.06 | 0.06 | 0.06 | 0.07 | 0.1 | 0.12 | 0.14 | 0.29 | 0.31 | 0.36 | 0.36 | 0.34 | 0.35 | 0.37 | 0.34 | 0.25 | 0.27 | 0.21 | 0.16 | 0.1 | 0.06 | 4.59
Hours_of_operation | On/Off | Through 12/31 | WD, SummerDesign | 0 | 0 | 0 | 0 | 0 | 0 | 1 | 1 | 1 | 1 | 1 | 1 | 1 | 1 | 1 | 1 | 1 | 1 | 1 | 1 | 1 | 0 | 0 | 0 | 15 | 102 | 5318.57
|  |  | Sat, WinterDesign | 0 | 0 | 0 | 0 | 0 | 0 | 1 | 1 | 1 | 1 | 1 | 1 | 1 | 1 | 1 | 1 | 1 | 1 | 1 | 1 | 1 | 1 | 0 | 0 | 16
|  |  | Sun, Hol, Other | 0 | 0 | 0 | 0 | 0 | 0 | 0 | 0 | 1 | 1 | 1 | 1 | 1 | 1 | 1 | 1 | 1 | 1 | 1 | 0 | 0 | 0 | 0 | 0 | 11
ALWAYS_ON | Fraction | Through 12/31 | All | [24 empty] | 24 | 168 | 8760 | bar: 1 to 24
ALWAYS_OFF | Fraction | Through 12/31 | All | 0 | 0 | 0 | 0 | 0 | 0 | 0 | 0 | 0 | 0 | 0 | 0 | 0 | 0 | 0 | 0 | 0 | 0 | 0 | 0 | 0 | 0 | 0 | 0 | 0 | 0 | 0
HVACOperationSchd | On/Off | Through 12/31 | WD, SummerDesign | 0 | 0 | 0 | 0 | 0 | 0 | 1 | 1 | 1 | 1 | 1 | 1 | 1 | 1 | 1 | 1 | 1 | 1 | 1 | 1 | 1 | 0 | 0 | 0 | 15 | 102 | 5318.57
|  |  | Sat, WinterDesign | 0 | 0 | 0 | 0 | 0 | 0 | 1 | 1 | 1 | 1 | 1 | 1 | 1 | 1 | 1 | 1 | 1 | 1 | 1 | 1 | 1 | 1 | 0 | 0 | 16
|  |  | Sun, Hol, Other | 0 | 0 | 0 | 0 | 0 | 0 | 0 | 0 | 1 | 1 | 1 | 1 | 1 | 1 | 1 | 1 | 1 | 1 | 1 | 0 | 0 | 0 | 0 | 0 | 11
PlantOnSched | On/Off | Through 12/31 | All | [24 empty] | 24 | 168 | 8760 | bar: 1 to 24
FAN_SCH | Fraction | Through 12/31 | All | [24 empty] | 24 | 168 | 8760 | bar: 1 to 24
ReheatCoilAvailSched | Fraction | Through 12/31 | All | [24 empty] | 24 | 168 | 8760 | bar: 1 to 24
CoolingCoilAvailSched | Fraction | Through 12/31 | All | [24 empty] | 24 | 168 | 8760 | bar: 1 to 24
HTGSETP_SCH | Temperature | Through 12/31 | WD | 15.6 | 15.6 | 15.6 | 15.6 | 15.6 | 15.6 | 21 | 21 | 21 | 21 | 21 | 21 | 21 | 21 | 21 | 21 | 21 | 21 | 21 | 21 | 21 | 15.6 | 15.6 | 15.6 | 455.4 | 3171.6 | 165376.29
|  |  | SummerDesign | 15.6 | 15.6 | 15.6 | 15.6 | 15.6 | 15.6 | 15.6 | 15.6 | 15.6 | 15.6 | 15.6 | 15.6 | 15.6 | 15.6 | 15.6 | 15.6 | 15.6 | 15.6 | 15.6 | 15.6 | 15.6 | 15.6 | 15.6 | 15.6 | 374.4
|  |  | WinterDesign | 21 | 21 | 21 | 21 | 21 | 21 | 21 | 21 | 21 | 21 | 21 | 21 | 21 | 21 | 21 | 21 | 21 | 21 | 21 | 21 | 21 | 21 | 21 | 21 | 504
|  |  | Sat | 15.6 | 15.6 | 15.6 | 15.6 | 15.6 | 15.6 | 21 | 21 | 21 | 21 | 21 | 21 | 21 | 21 | 21 | 21 | 21 | 21 | 21 | 21 | 21 | 21 | 15.6 | 15.6 | 460.8
|  |  | Sun, Hol, Other | 15.6 | 15.6 | 15.6 | 15.6 | 15.6 | 15.6 | 15.6 | 15.6 | 21 | 21 | 21 | 21 | 21 | 21 | 21 | 21 | 21 | 21 | 21 | 15.6 | 15.6 | 15.6 | 15.6 | 15.6 | 433.8
CLGSETP_SCH | Temperature | Through 12/31 | WD, SummerDesign | 30 | 30 | 30 | 30 | 30 | 30 | 24 | 24 | 24 | 24 | 24 | 24 | 24 | 24 | 24 | 24 | 24 | 24 | 24 | 24 | 24 | 30 | 30 | 30 | 630 | 4428 | 230888.57
|  |  | Sat | 30 | 30 | 30 | 30 | 30 | 30 | 24 | 24 | 24 | 24 | 24 | 24 | 24 | 24 | 24 | 24 | 24 | 24 | 24 | 24 | 24 | 24 | 30 | 30 | 624
|  |  | WinterDesign | 30 | 30 | 30 | 30 | 30 | 30 | 30 | 30 | 30 | 30 | 30 | 30 | 30 | 30 | 30 | 30 | 30 | 30 | 30 | 30 | 30 | 30 | 30 | 30 | 720
|  |  | Sun, Hol, Other | 30 | 30 | 30 | 30 | 30 | 30 | 30 | 30 | 24 | 24 | 24 | 24 | 24 | 24 | 24 | 24 | 24 | 24 | 24 | 30 | 30 | 30 | 30 | 30 | 654
Humidity Setpoint Schedule | Humidity | Through 12/31 | WD, SummerDesign | 50 | 50 | 50 | 50 | 50 | 50 | 50 | 50 | 50 | 50 | 50 | 50 | 50 | 50 | 50 | 50 | 50 | 50 | 50 | 50 | 50 | 50 | 50 | 50 | 1200 | 8400 | 438000
|  |  | Sat, WinterDesign | 50 | 50 | 50 | 50 | 50 | 50 | 50 | 50 | 50 | 50 | 50 | 50 | 50 | 50 | 50 | 50 | 50 | 50 | 50 | 50 | 50 | 50 | 50 | 50 | 1200
|  |  | Sun, Hol, Other | 50 | 50 | 50 | 50 | 50 | 50 | 50 | 50 | 50 | 50 | 50 | 50 | 50 | 50 | 50 | 50 | 50 | 50 | 50 | 50 | 50 | 50 | 50 | 50 | 1200
MinRelHumSetSch | Humidity | Through 12/31 | All | 30 | 30 | 30 | 30 | 30 | 30 | 30 | 30 | 30 | 30 | 30 | 30 | 30 | 30 | 30 | 30 | 30 | 30 | 30 | 30 | 30 | 30 | 30 | 30 | 720 | 5040 | 262800
MaxRelHumSetSch | Humidity | Through 12/31 | All | 60 | 60 | 60 | 60 | 60 | 60 | 60 | 60 | 60 | 60 | 60 | 60 | 60 | 60 | 60 | 60 | 60 | 60 | 60 | 60 | 60 | 60 | 60 | 60 | 1440 | 10080 | 525600
MinOA_MotorizedDamper_Sched | Fraction | Through 12/31 | WD, SummerDesign | 0 | 0 | 0 | 0 | 0 | 0 | 1 | 1 | 1 | 1 | 1 | 1 | 1 | 1 | 1 | 1 | 1 | 1 | 1 | 1 | 1 | 0 | 0 | 0 | 15 | 102 | 5318.57
|  |  | Sat | 0 | 0 | 0 | 0 | 0 | 0 | 1 | 1 | 1 | 1 | 1 | 1 | 1 | 1 | 1 | 1 | 1 | 1 | 1 | 1 | 1 | 1 | 0 | 0 | 16
|  |  | WinterDesign | [24 empty] | 24 | bar: 1 to 24
|  |  | Sun, Hol, Other | 0 | 0 | 0 | 0 | 0 | 0 | 0 | 0 | 1 | 1 | 1 | 1 | 1 | 1 | 1 | 1 | 1 | 1 | 1 | 0 | 0 | 0 | 0 | 0 | 11
MinOA_Sched | Fraction | Through 12/31 | All | [24 empty] | 24 | 168 | 8760 | bar: 1 to 24
Dual Zone Control Type Sched | Control Type | Through 12/31 | All | 4 | 4 | 4 | 4 | 4 | 4 | 4 | 4 | 4 | 4 | 4 | 4 | 4 | 4 | 4 | 4 | 4 | 4 | 4 | 4 | 4 | 4 | 4 | 4 | 96 | 672 | 35040
Seasonal-Reset-Supply-Air-Temp-Sch | Temperature | Through 3/31 | All | 13 | 13 | 13 | 13 | 13 | 13 | 13 | 13 | 13 | 13 | 13 | 13 | 13 | 13 | 13 | 13 | 13 | 13 | 13 | 13 | 13 | 13 | 13 | 13 | 312 | 2184 | 113880
|  | Through 9/30 | All | 13 | 13 | 13 | 13 | 13 | 13 | 13 | 13 | 13 | 13 | 13 | 13 | 13 | 13 | 13 | 13 | 13 | 13 | 13 | 13 | 13 | 13 | 13 | 13 | 312 | 2184
|  | Through 12/31 | All | 13 | 13 | 13 | 13 | 13 | 13 | 13 | 13 | 13 | 13 | 13 | 13 | 13 | 13 | 13 | 13 | 13 | 13 | 13 | 13 | 13 | 13 | 13 | 13 | 312 | 2184
CW-Loop-Temp-Schedule | Temperature | Through 12/31 | All | 6.7 | 6.7 | 6.7 | 6.7 | 6.7 | 6.7 | 6.7 | 6.7 | 6.7 | 6.7 | 6.7 | 6.7 | 6.7 | 6.7 | 6.7 | 6.7 | 6.7 | 6.7 | 6.7 | 6.7 | 6.7 | 6.7 | 6.7 | 6.7 | 160.8 | 1125.6 | 58692
HW-Loop-Temp-Schedule | Temperature | Through 12/31 | All | 60 | 60 | 60 | 60 | 60 | 60 | 60 | 60 | 60 | 60 | 60 | 60 | 60 | 60 | 60 | 60 | 60 | 60 | 60 | 60 | 60 | 60 | 60 | 60 | 1440 | 10080 | 525600
Heating-Supply-Air-Temp-Sch | Temperature | Through 12/31 | All | 16 | 16 | 16 | 16 | 16 | 16 | 16 | 16 | 16 | 16 | 16 | 16 | 16 | 16 | 16 | 16 | 16 | 16 | 16 | 16 | 16 | 16 | 16 | 16 | 384 | 2688 | 140160
ACTIVITY_SCH | Any Number | Through 12/31 | All | 120 | 120 | 120 | 120 | 120 | 120 | 120 | 120 | 120 | 120 | 120 | 120 | 120 | 120 | 120 | 120 | 120 | 120 | 120 | 120 | 120 | 120 | 120 | 120 | 2880 | 20160 | 1051200
WORK_EFF_SCH | Fraction | Through 12/31 | All | 0 | 0 | 0 | 0 | 0 | 0 | 0 | 0 | 0 | 0 | 0 | 0 | 0 | 0 | 0 | 0 | 0 | 0 | 0 | 0 | 0 | 0 | 0 | 0 | 0 | 0 | 0
AIR_VELO_SCH | Any Number | Through 12/31 | All | 0.2 | 0.2 | 0.2 | 0.2 | 0.2 | 0.2 | 0.2 | 0.2 | 0.2 | 0.2 | 0.2 | 0.2 | 0.2 | 0.2 | 0.2 | 0.2 | 0.2 | 0.2 | 0.2 | 0.2 | 0.2 | 0.2 | 0.2 | 0.2 | 4.8 | 33.6 | 1752
CLOTHING_SCH | Any Number | Through 04/30 | All | [24 empty] | 24 | 168 | 6924 | bar: 1 to 24
|  | Through 09/30 | All | 0.5 | 0.5 | 0.5 | 0.5 | 0.5 | 0.5 | 0.5 | 0.5 | 0.5 | 0.5 | 0.5 | 0.5 | 0.5 | 0.5 | 0.5 | 0.5 | 0.5 | 0.5 | 0.5 | 0.5 | 0.5 | 0.5 | 0.5 | 0.5 | 12 | 84
|  | Through 12/31 | All | [24 empty] | 24 | 168 | bar: 1 to 24
SHADING_SCH | Any Number | Through 12/31 | All | 0 | 0 | 0 | 0 | 0 | 0 | 0 | 0 | 0 | 0 | 0 | 0 | 0 | 0 | 0 | 0 | 0 | 0 | 0 | 0 | 0 | 0 | 0 | 0 | 0 | 0 | 0
FRONT_ENTRY_COOLING | Temperature | Through 12/31 | All | 100 | 100 | 100 | 100 | 100 | 100 | 100 | 100 | 100 | 100 | 100 | 100 | 100 | 100 | 100 | 100 | 100 | 100 | 100 | 100 | 100 | 100 | 100 | 100 | 2400 | 16800 | 876000