## BuildingSummary
Building Summary Warehouse post-1980 construction
|  | Value | Data Source
Program
| Building Name | Warehouse Reference Building post-1980 construction
| Available Fuel Types | gas, electricity
| Principal Building Activity | Nonrefrigerated warehouse
Form
| Total Floor Area (m2) | 4835.13 | Liu, B, R.E. Jarnagin, W. Jiang, and K. Gowri. (2007). Technical Support Document: The Development of the Advanced Energy Design Guide for Small Warehouse and Self-Storage Buildings. PNNL-17056. Richland, WA: Pacific Northwest National Laboratory
| Building Shape | Rectangle
| Aspect Ratio | 0.45
| Number of Floors | 1
Window Fraction (Window to Wall Ratio)
| South | 0.0286
| East | 0
| North | 0
| West | 0.0076
| Total | 0.0058
Skylight/TDD Percentage
| Shading Geometry | None
| Azimuth | 0
| Thermal Zoning | Bulk storage, fine storage, office
| Floor to Ceiling Height (m) | 8.53
| Floor to Floor Height (m) | 8.53
| Roof type | Metal building roof | 2003 CBECS
Fabric
Exterior walls
| Construction Type | Metal building wall | 2003 CBECS
| Gross Dimensions - Total Area (m2) | 1977.67
| Net Dimensions - Total Area (m2) | 1324.84
| Wall to Skin Ratio | 0.35192
Roof
| Construction Type | Metal building roof | 2003 CBECS
| Gross Dimensions - Total Area (m2) | 4598.25
| Net Dimensions - Total Area (m2) | 4598.25
| Roof to Skin Ratio | 0.64808
Window Dimensions (m2)
| South | 11.15
| East | 0
| North | 0
| West | 6.51
| Total Area (m2) | 17.66
| Operable area (m2) | 0
Skylights/TDD
Dimensions - Total Area (m2)
Operable area (m2)
Foundation
| Foundation Type | Mass Floor
| Construction | 8in slab-on-grade
| Dimensions - Total Area (m2) | 4598.25
Interior Partitions
| Construction | 2x4 steel-frame with gypsum board
| Dimensions - Total Area (m2) | 539.71
Internal Mass
| Construction | 15 cm wood
| Dimensions - Total Area (m2) | 9670.26
| Thermal diffusivity (m2/s) | 1.84e-07
Air Barrier System
| Infiltration (ACH) | 0.74 | See Reference Building Technical Report
HVAC
| System Type | PSZ-AC office, semi-conditioned storage | 2003 CBECS
| Heating Type | Gas furnace office, gas unit heaters storage | 2003 CBECS
| Cooling Type | PACU office | 2003 CBECS
| Fan Control | SZ CAV | 2003 CBECS
Service Water Heating
| SWH Type | n/a
| Fuel | n/a
| Thermal Efficiency (%) | n/a
| Temperature Setpoint (ºC ) | n/a
| Water Consumption (m3 ) | n/a

## ZoneSummary
Zone Summary
Zone Name | Conditioned (Y/N) | Multiplier | Area (m2) | Volume (m3) | Floor-to-Ceiling Height (m) | Gross Wall Area (m2) | Window Glass Area (m2) | People (m2/per) | People | Lights (W/m2) | Elec Plug and Process (W/m2) | Gas Plug and Process (W/m2) | SWH (L/h) | Ventilation (L/s/Person) | Ventilation (L/s/m2) | Ventilation Total (L/s) | Exhaust (L/s) | Infiltration (ACH)
Office | Yes | 1 | 236.88 | 1010.76 | 4.267 | 149.5601 | 17.66 | 47.376 | 5 | 21.6974 | 8.0729 |  |  | 10 |  | 50 |  | 0.60391
FineStorage | Yes | 1 | 1393.41 | 10880.57 | 7.8086 | 760.8007 | 0 |  | 0 | 11.6478 | 0 |  |  |  | 0.25 | 348.3525 |  | 0.80806
BulkStorage | Yes | 1 | 3204.84 | 27350.07 | 8.534 | 1586.6315 | 0 |  | 0 | 3.3409 | 2.691 |  |  |  | 0.25 | 801.21 |  | 0.71502
Total Conditioned Zones |  |  | 4835.13 | 39241.4 |  | 2496.9923 | 17.66 |  | 5
Data Source | [7 empty] | 1 |  | 2 | 4 | 4 | 4 | 3 | 3 | 3 | 4 | 4
Sources
[1] ASHRAE Standard 62.1-2004 Table 6-1, Atlanta, GA: American Society of Heating, Refrigerating and Air-Conditioning Engineers.
[2] ASHRAE Standard 90.1-1989, Atlanta, GA: American Society of Heating, Refrigerating and Air-Conditioning Engineers.
[3] ASHRAE Standard 62-1999 Table 6-1, Atlanta, GA: American Society of Heating, Refrigerating and Air-Conditioning Engineers.
[4] DOE Commercial Reference Buildings Report
[5] Liu, B, R.E. Jarnagin, W. Jiang, and K. Gowri. (2007). Technical Support Document: The Development of the Advanced Energy Design Guide for Small Warehouse and Self-Storage Buildings. PNNL-17056. Richland, WA: Pacific Northwest National Laboratory

## LocationSummary
Location Summary
|  | Miami | Houston | Phoenix | Atlanta | Los Angeles | Las Vegas | San Francisco | Baltimore | Albuquerque | Seattle | Chicago | Boulder | Minneapolis | Helena | Duluth | Fairbanks
Program
| ASHRAE 90.1-2004 Climate Zone | 1A | 2A | 2B | 3A | 3B-CA | 3B | 3C | 4A | 4B | 4C | 5A | 5B | 6A | 6B | 7 | 8
| Available Fuel Types | gas, electricity | gas, electricity | gas, electricity | gas, electricity | gas, electricity | gas, electricity | gas, electricity | gas, electricity | gas, electricity | gas, electricity | gas, electricity | gas, electricity | gas, electricity | gas, electricity | gas, electricity | gas, electricity
Weighting Factor
Fabric
Exterior walls
| Construction Type | Metal building wall | Metal building wall | Metal building wall | Metal building wall | Metal building wall | Metal building wall | Metal building wall | Metal building wall | Metal building wall | Metal building wall | Metal building wall | Metal building wall | Metal building wall | Metal building wall | Metal building wall | Metal building wall
| R-value (m2·K / W) | 0.2291 | 0.98232 | 0.5423 | 1.1628 | 0.60901 | 0.90909 | 1.1628 | 1.7889 | 1.5699 | 1.7241 | 1.9569 | 1.9569 | 2.5189 | 2.2523 | 2.849 | 3.7175
Roof
| Construction Type | Metal building roof | Metal building roof | Metal building roof | Metal building roof | Metal building roof | Metal building roof | Metal building roof | Metal building roof | Metal building roof | Metal building roof | Metal building roof | Metal building roof | Metal building roof | Metal building roof | Metal building roof | Metal building roof
| R-value (m2·K / W) | 2.3753 | 2.6667 | 3.8314 | 2.445 | 1.7575 | 3.663 | 1.996 | 3.0303 | 2.9851 | 2.7473 | 3.3784 | 3.5088 | 3.9683 | 3.6496 | 4.4053 | 5.7471
Window
| U-Factor (W / m2·K) | 5.835 | 5.835 | 5.835 | 4.092 | 5.835 | 5.835 | 4.092 | 3.354 | 4.092 | 4.092 | 3.354 | 3.354 | 2.956 | 2.956 | 2.956 | 2.956
| SHGC | 0.251 | 0.251 | 0.251 | 0.255 | 0.44 | 0.251 | 0.392 | 0.355 | 0.362 | 0.392 | 0.385 | 0.385 | 0.385 | 0.385 | 0.487 | 0.702
| Visible transmittance | 0.11 | 0.11 | 0.11 | 0.129 | 0.272 | 0.11 | 0.253 | 0.274 | 0.225 | 0.253 | 0.305 | 0.305 | 0.305 | 0.305 | 0.409 | 0.633
Skylights/TDD
| U-Factor (W / m2·K) | n/a | n/a | n/a | n/a | n/a | n/a | n/a | n/a | n/a | n/a | n/a | n/a | n/a | n/a | n/a | n/a
| SHGC | n/a | n/a | n/a | n/a | n/a | n/a | n/a | n/a | n/a | n/a | n/a | n/a | n/a | n/a | n/a | n/a
| Visible transmittance | n/a | n/a | n/a | n/a | n/a | n/a | n/a | n/a | n/a | n/a | n/a | n/a | n/a | n/a | n/a | n/a
Foundation
| Foundation Type | Mass Floor | Mass Floor | Mass Floor | Mass Floor | Mass Floor | Mass Floor | Mass Floor | Mass Floor | Mass Floor | Mass Floor | Mass Floor | Mass Floor | Mass Floor | Mass Floor | Mass Floor | Mass Floor
| Construction | 8in slab-on-grade | 8in slab-on-grade | 8in slab-on-grade | 8in slab-on-grade | 8in slab-on-grade | 8in slab-on-grade | 8in slab-on-grade | 8in slab-on-grade | 8in slab-on-grade | 8in slab-on-grade | 8in slab-on-grade | 8in slab-on-grade | 8in slab-on-grade | 8in slab-on-grade | 8in slab-on-grade | 8in slab-on-grade
| R-value (m2·K / W) | 0.39809 | 0.39809 | 0.39809 | 0.39809 | 0.39809 | 0.39809 | 0.39809 | 0.39809 | 0.39809 | 0.39809 | 0.39809 | 0.39809 | 0.39809 | 0.39809 | 0.39809 | 0.39809
HVAC
HVAC Sizing
Air Conditioning (kW)
| FURNACE_PACU_CAV_1:1_UNITARY_PACKAGE_COOLCOIL | 28.6981 | 30.7526 | 28.9916 | 32.7141 | 19.3824 | 23.3193 | 17.5273 | 34.4084 | 26.9041 | 20.843 | 42.3393 | 31.4575 | 44.7789 | 36.2358 | 44.2149 | 42.766
| FURNACE_PACU_CAV_2:2_UNITARY_PACKAGE_COOLCOIL | 80.7321 | 115.7228 | 100.9263 | 145.6583 | 71.0172 | 104.9609 | 67.5616 | 159.2135 | 143.2013 | 100.0253 | 215.5656 | 201.0823 | 244.5268 | 207.4173 | 262.4856 | 226.9317
Heating (kW)
| BULKSTORAGE UNIT HEATER COIL | 39.3476 | 95.9475 | 35.0601 | 151.0271 | 39.2079 | 79.6208 | 36.1869 | 192.2765 | 143.1293 | 104.0834 | 305.5756 | 229.4699 | 364.8319 | 350.3473 | 390.8667 | 580.9633
| FURNACE_PACU_CAV_1:1_UNITARY_PACKAGE_HEATCOIL | 27.9592 | 31.5248 | 28.1379 | 34.6891 | 24.626 | 30.3605 | 25.4186 | 36.4615 | 32.252 | 30.0788 | 44.4436 | 37.8745 | 47.8505 | 46.2252 | 49.3977 | 62.3072
| FURNACE_PACU_CAV_2:2_UNITARY_PACKAGE_HEATCOIL | 83.1876 | 144.6988 | 105.6388 | 176.247 | 87.9187 | 132.2643 | 106.7481 | 199.5754 | 165.4712 | 149.9008 | 265.7947 | 218.9477 | 299.4249 | 287.4817 | 314.68 | 422.8715
HVAC Efficiency
Air Conditioning (COP)
| FURNACE_PACU_CAV_1:1_UNITARY_PACKAGE_COOLCOIL | 3.5 | 3.5 | 3.5 | 3.5 | 3.5 | 3.5 | 3.67 | 3.5 | 3.5 | 3.5 | 3.3 | 3.5 | 3.3 | 3.5 | 3.3 | 3.3
| FURNACE_PACU_CAV_2:2_UNITARY_PACKAGE_COOLCOIL | 3.23 | 3.23 | 3.23 | 3.23 | 3.23 | 3.23 | 3.3 | 3.23 | 3.23 | 3.23 | 3.23 | 3.23 | 3.13 | 3.23 | 3.13 | 3.13
Heating Efficiency (%)
| BULKSTORAGE UNIT HEATER COIL | 0.78 | 0.78 | 0.78 | 0.78 | 0.78 | 0.78 | 0.78 | 0.78 | 0.78 | 0.78 | 0.78 | 0.78 | 0.78 | 0.78 | 0.78 | 0.78
| FURNACE_PACU_CAV_1:1_UNITARY_PACKAGE_HEATCOIL | 0.8 | 0.8 | 0.8 | 0.8 | 0.8 | 0.8 | 0.8 | 0.8 | 0.8 | 0.8 | 0.8 | 0.8 | 0.8 | 0.8 | 0.8 | 0.8
| FURNACE_PACU_CAV_2:2_UNITARY_PACKAGE_HEATCOIL | 0.78 | 0.78 | 0.78 | 0.78 | 0.78 | 0.78 | 0.78 | 0.78 | 0.78 | 0.78 | 0.78 | 0.78 | 0.78 | 0.78 | 0.78 | 0.78
HVAC Control - Economizer
| FURNACE_PACU_CAV_1:1_UNITARY_PACKAGE_FAN | NoEconomizer | NoEconomizer | NoEconomizer | NoEconomizer | DifferentialDryBulb | DifferentialDryBulb | NoEconomizer | NoEconomizer | DifferentialDryBulb | DifferentialDryBulb | DifferentialDryBulb | DifferentialDryBulb | DifferentialDryBulb | DifferentialDryBulb | DifferentialDryBulb | DifferentialDryBulb
| FURNACE_PACU_CAV_2:2_UNITARY_PACKAGE_FAN | NoEconomizer | NoEconomizer | DifferentialDryBulb | NoEconomizer | DifferentialDryBulb | DifferentialDryBulb | DifferentialDryBulb | NoEconomizer | DifferentialDryBulb | DifferentialDryBulb | DifferentialDryBulb | DifferentialDryBulb | DifferentialDryBulb | DifferentialDryBulb | DifferentialDryBulb | DifferentialDryBulb
Fan Max Flow Rate (m3/s )
| BULKSTORAGE UNIT HEATERFAN | 0.8 | 2.16 | 0.8 | 3.54 | 0.8 | 1.92 | 0.8 | 4.35 | 3.92 | 2.34 | 7.08 | 6.31 | 8.52 | 9.18 | 9.33 | 13.44
| FURNACE_PACU_CAV_1:1_UNITARY_PACKAGE_FAN | 1.26 | 1.31 | 1.52 | 1.49 | 1.04 | 1.37 | 1.06 | 1.51 | 1.63 | 1.26 | 1.87 | 1.9 | 2.02 | 2.19 | 2.13 | 2.58
| FURNACE_PACU_CAV_2:2_UNITARY_PACKAGE_FAN | 3.25 | 4.66 | 4.06 | 5.87 | 2.86 | 4.6 | 3.44 | 6.41 | 6.46 | 4.86 | 8.68 | 8.54 | 9.85 | 10.61 | 10.57 | 13.71
Utility Costs
Electric Utility Rates
| Average Annual Rate ($/kWh) | 0.087563 | 0.12078 | 0.10982 | 0.10459 | 0.13324 | 0.10142 | 0.14985 | 0.078219 | 0.037769 | 0.072458 | 0.053122 | 0.03772 | 0.062358 | 0.077628 | 0.060539 | 0.099933
| Total Cost ($/m2) | 3.71 | 5.55 | 5.51 | 4.83 | 5.02 | 4.94 | 5.76 | 3.71 | 1.79 | 3.15 | 2.7 | 1.9 | 3.21 | 4.04 | 3.2 | 5.87
Gas Utility Rates
| Average Annual Rate ($/MJ) | 0.011402 | 0.008044 | 0.0080721 | 0.0094672 | 0.0087766 | 0.0075958 | 0.0086603 | 0.0096475 | 0.0068384 | 0.0084595 | 0.0082556 | 0.006856 | 0.0079196 | 0.0079654 | 0.0078894 | 0.0041049
| Total Cost ($/m2) | 0.13 | 0.82 | 0.61 | 1.88 | 0.6 | 0.95 | 1.24 | 3.25 | 1.69 | 2.06 | 4.01 | 2.51 | 5.5 | 4.3 | 6.75 | 6.11
Total Utility Costs
| Cost Intensity ($/m2) | 3.83 | 6.37 | 6.13 | 6.7 | 5.62 | 5.9 | 7 | 6.97 | 3.48 | 5.21 | 6.7 | 4.41 | 8.71 | 8.34 | 9.95 | 11.98
Energy - End Uses
Electricity (kWh)
| Heating | 0 | 0 | 0 | 0 | 0 | 0 | 0 | 0 | 0 | 0 | 0 | 0 | 0 | 0 | 0 | 0
| Cooling | 21788.8889 | 18333.3333 | 39580.5556 | 8597.2222 | 794.4444 | 28319.4444 | 405.5556 | 7400 | 6075 | 352.7778 | 4508.3333 | 3672.2222 | 3016.6667 | 1619.4444 | 919.4444 | 97.2222
| Interior Lighting | 88561.1111 | 88561.1111 | 88561.1111 | 88561.1111 | 88561.1111 | 88561.1111 | 88561.1111 | 88561.1111 | 88561.1111 | 88561.1111 | 88561.1111 | 88561.1111 | 88561.1111 | 88561.1111 | 88561.1111 | 88561.1111
| Exterior Lighting | 47897.2222 | 47877.7778 | 47869.4444 | 47863.8889 | 47825 | 47813.8889 | 47841.6667 | 47811.1111 | 47830.5556 | 47736.1111 | 47819.4444 | 47791.6667 | 47788.8889 | 47777.7778 | 47750 | 47458.3333
| Interior Equipment | 29005.5556 | 29005.5556 | 29005.5556 | 29005.5556 | 29005.5556 | 29005.5556 | 29005.5556 | 29005.5556 | 29005.5556 | 29005.5556 | 29005.5556 | 29005.5556 | 29005.5556 | 29005.5556 | 29005.5556 | 29005.5556
| Exterior Equipment | 0 | 0 | 0 | 0 | 0 | 0 | 0 | 0 | 0 | 0 | 0 | 0 | 0 | 0 | 0 | 0
| Fans | 17333.3333 | 38488.8889 | 37647.2222 | 49086.1111 | 16025 | 41933.3333 | 20013.8889 | 56866.6667 | 57436.1111 | 44386.1111 | 75450 | 74155.5556 | 80327.7778 | 84850 | 89636.1111 | 119019.4444
| Pumps | 0 | 0 | 0 | 0 | 0 | 0 | 0 | 0 | 0 | 0 | 0 | 0 | 0 | 0 | 0 | 0
| Heat Rejection | 0 | 0 | 0 | 0 | 0 | 0 | 0 | 0 | 0 | 0 | 0 | 0 | 0 | 0 | 0 | 0
| Humidification | 0 | 0 | 0 | 0 | 0 | 0 | 0 | 0 | 0 | 0 | 0 | 0 | 0 | 0 | 0 | 0
| Heat Recovery | 0 | 0 | 0 | 0 | 0 | 0 | 0 | 0 | 0 | 0 | 0 | 0 | 0 | 0 | 0 | 0
| Water Systems | 0 | 0 | 0 | 0 | 0 | 0 | 0 | 0 | 0 | 0 | 0 | 0 | 0 | 0 | 0 | 0
| Refrigeration | 0 | 0 | 0 | 0 | 0 | 0 | 0 | 0 | 0 | 0 | 0 | 0 | 0 | 0 | 0 | 0
| Generators | 0 | 0 | 0 | 0 | 0 | 0 | 0 | 0 | 0 | 0 | 0 | 0 | 0 | 0 | 0 | 0
| Total End Uses | 204588.8889 | 222266.6667 | 242666.6667 | 223113.8889 | 182213.8889 | 235636.1111 | 185827.7778 | 229644.4444 | 228905.5556 | 210041.6667 | 245347.2222 | 243188.8889 | 248700 | 251816.6667 | 255872.2222 | 284141.6667
Gas (MJ)
| Heating | 53210 | 492860 | 367920 | 959100 | 330720 | 606930 | 691680 | 1630630 | 1195710 | 1178820 | 2347680 | 1768930 | 3360460 | 2611410 | 4133880 | 7194410
| Cooling | 0 | 0 | 0 | 0 | 0 | 0 | 0 | 0 | 0 | 0 | 0 | 0 | 0 | 0 | 0 | 0
| Interior Lighting | 0 | 0 | 0 | 0 | 0 | 0 | 0 | 0 | 0 | 0 | 0 | 0 | 0 | 0 | 0 | 0
| Exterior Lighting | 0 | 0 | 0 | 0 | 0 | 0 | 0 | 0 | 0 | 0 | 0 | 0 | 0 | 0 | 0 | 0
| Interior Equipment | 0 | 0 | 0 | 0 | 0 | 0 | 0 | 0 | 0 | 0 | 0 | 0 | 0 | 0 | 0 | 0
| Exterior Equipment | 0 | 0 | 0 | 0 | 0 | 0 | 0 | 0 | 0 | 0 | 0 | 0 | 0 | 0 | 0 | 0
| Fans | 0 | 0 | 0 | 0 | 0 | 0 | 0 | 0 | 0 | 0 | 0 | 0 | 0 | 0 | 0 | 0
| Pumps | 0 | 0 | 0 | 0 | 0 | 0 | 0 | 0 | 0 | 0 | 0 | 0 | 0 | 0 | 0 | 0
| Heat Rejection | 0 | 0 | 0 | 0 | 0 | 0 | 0 | 0 | 0 | 0 | 0 | 0 | 0 | 0 | 0 | 0
| Humidification | 0 | 0 | 0 | 0 | 0 | 0 | 0 | 0 | 0 | 0 | 0 | 0 | 0 | 0 | 0 | 0
| Heat Recovery | 0 | 0 | 0 | 0 | 0 | 0 | 0 | 0 | 0 | 0 | 0 | 0 | 0 | 0 | 0 | 0
| Water Systems | 0 | 0 | 0 | 0 | 0 | 0 | 0 | 0 | 0 | 0 | 0 | 0 | 0 | 0 | 0 | 0
| Refrigeration | 0 | 0 | 0 | 0 | 0 | 0 | 0 | 0 | 0 | 0 | 0 | 0 | 0 | 0 | 0 | 0
| Generators | 0 | 0 | 0 | 0 | 0 | 0 | 0 | 0 | 0 | 0 | 0 | 0 | 0 | 0 | 0 | 0
| Total End Uses | 53210 | 492860 | 367920 | 959100 | 330720 | 606930 | 691680 | 1630630 | 1195710 | 1178820 | 2347680 | 1768930 | 3360460 | 2611410 | 4133880 | 7194410
Purchased Cooling (MJ)
| Heating | 0 | 0 | 0 | 0 | 0 | 0 | 0 | 0 | 0 | 0 | 0 | 0 | 0 | 0 | 0 | 0
| Cooling | 0 | 0 | 0 | 0 | 0 | 0 | 0 | 0 | 0 | 0 | 0 | 0 | 0 | 0 | 0 | 0
| Interior Lighting | 0 | 0 | 0 | 0 | 0 | 0 | 0 | 0 | 0 | 0 | 0 | 0 | 0 | 0 | 0 | 0
| Exterior Lighting | 0 | 0 | 0 | 0 | 0 | 0 | 0 | 0 | 0 | 0 | 0 | 0 | 0 | 0 | 0 | 0
| Interior Equipment | 0 | 0 | 0 | 0 | 0 | 0 | 0 | 0 | 0 | 0 | 0 | 0 | 0 | 0 | 0 | 0
| Exterior Equipment | 0 | 0 | 0 | 0 | 0 | 0 | 0 | 0 | 0 | 0 | 0 | 0 | 0 | 0 | 0 | 0
| Fans | 0 | 0 | 0 | 0 | 0 | 0 | 0 | 0 | 0 | 0 | 0 | 0 | 0 | 0 | 0 | 0
| Pumps | 0 | 0 | 0 | 0 | 0 | 0 | 0 | 0 | 0 | 0 | 0 | 0 | 0 | 0 | 0 | 0
| Heat Rejection | 0 | 0 | 0 | 0 | 0 | 0 | 0 | 0 | 0 | 0 | 0 | 0 | 0 | 0 | 0 | 0
| Humidification | 0 | 0 | 0 | 0 | 0 | 0 | 0 | 0 | 0 | 0 | 0 | 0 | 0 | 0 | 0 | 0
| Heat Recovery | 0 | 0 | 0 | 0 | 0 | 0 | 0 | 0 | 0 | 0 | 0 | 0 | 0 | 0 | 0 | 0
| Water Systems | 0 | 0 | 0 | 0 | 0 | 0 | 0 | 0 | 0 | 0 | 0 | 0 | 0 | 0 | 0 | 0
| Refrigeration | 0 | 0 | 0 | 0 | 0 | 0 | 0 | 0 | 0 | 0 | 0 | 0 | 0 | 0 | 0 | 0
| Generators | 0 | 0 | 0 | 0 | 0 | 0 | 0 | 0 | 0 | 0 | 0 | 0 | 0 | 0 | 0 | 0
| Total End Uses | 0 | 0 | 0 | 0 | 0 | 0 | 0 | 0 | 0 | 0 | 0 | 0 | 0 | 0 | 0 | 0
Purchased Heating (MJ)
| Heating | 0 | 0 | 0 | 0 | 0 | 0 | 0 | 0 | 0 | 0 | 0 | 0 | 0 | 0 | 0 | 0
| Cooling | 0 | 0 | 0 | 0 | 0 | 0 | 0 | 0 | 0 | 0 | 0 | 0 | 0 | 0 | 0 | 0
| Interior Lighting | 0 | 0 | 0 | 0 | 0 | 0 | 0 | 0 | 0 | 0 | 0 | 0 | 0 | 0 | 0 | 0
| Exterior Lighting | 0 | 0 | 0 | 0 | 0 | 0 | 0 | 0 | 0 | 0 | 0 | 0 | 0 | 0 | 0 | 0
| Interior Equipment | 0 | 0 | 0 | 0 | 0 | 0 | 0 | 0 | 0 | 0 | 0 | 0 | 0 | 0 | 0 | 0
| Exterior Equipment | 0 | 0 | 0 | 0 | 0 | 0 | 0 | 0 | 0 | 0 | 0 | 0 | 0 | 0 | 0 | 0
| Fans | 0 | 0 | 0 | 0 | 0 | 0 | 0 | 0 | 0 | 0 | 0 | 0 | 0 | 0 | 0 | 0
| Pumps | 0 | 0 | 0 | 0 | 0 | 0 | 0 | 0 | 0 | 0 | 0 | 0 | 0 | 0 | 0 | 0
| Heat Rejection | 0 | 0 | 0 | 0 | 0 | 0 | 0 | 0 | 0 | 0 | 0 | 0 | 0 | 0 | 0 | 0
| Humidification | 0 | 0 | 0 | 0 | 0 | 0 | 0 | 0 | 0 | 0 | 0 | 0 | 0 | 0 | 0 | 0
| Heat Recovery | 0 | 0 | 0 | 0 | 0 | 0 | 0 | 0 | 0 | 0 | 0 | 0 | 0 | 0 | 0 | 0
| Water Systems | 0 | 0 | 0 | 0 | 0 | 0 | 0 | 0 | 0 | 0 | 0 | 0 | 0 | 0 | 0 | 0
| Refrigeration | 0 | 0 | 0 | 0 | 0 | 0 | 0 | 0 | 0 | 0 | 0 | 0 | 0 | 0 | 0 | 0
| Generators | 0 | 0 | 0 | 0 | 0 | 0 | 0 | 0 | 0 | 0 | 0 | 0 | 0 | 0 | 0 | 0
| Total End Uses | 0 | 0 | 0 | 0 | 0 | 0 | 0 | 0 | 0 | 0 | 0 | 0 | 0 | 0 | 0 | 0
| Total Building (MJ) | 789730 | 1293020 | 1241520 | 1762310 | 986690 | 1455220 | 1360660 | 2457360 | 2019770 | 1934970 | 3230930 | 2644410 | 4255780 | 3517940 | 5055030 | 8217320
Energy - End Use Intensities
Electricity (MJ/m2)
| Heating (elec) | 0 | 0 | 0 | 0 | 0 | 0 | 0 | 0 | 0 | 0 | 0 | 0 | 0 | 0 | 0 | 0
| Cooling (elec) | 16.2229 | 13.6501 | 29.4697 | 6.4011 | 0.5915 | 21.0853 | 0.30196 | 5.5097 | 4.5231 | 0.26266 | 3.3567 | 2.7342 | 2.2461 | 1.2058 | 0.68457 | 0.072387
| Interior Lighting (elec) | 65.9382 | 65.9382 | 65.9382 | 65.9382 | 65.9382 | 65.9382 | 65.9382 | 65.9382 | 65.9382 | 65.9382 | 65.9382 | 65.9382 | 65.9382 | 65.9382 | 65.9382 | 65.9382
| Exterior Lighting (elec) | 35.6619 | 35.6474 | 35.6412 | 35.6371 | 35.6081 | 35.5999 | 35.6206 | 35.5978 | 35.6123 | 35.542 | 35.604 | 35.5833 | 35.5813 | 35.573 | 35.5523 | 35.3351
| Interior Equipment (elec) | 21.5961 | 21.5961 | 21.5961 | 21.5961 | 21.5961 | 21.5961 | 21.5961 | 21.5961 | 21.5961 | 21.5961 | 21.5961 | 21.5961 | 21.5961 | 21.5961 | 21.5961 | 21.5961
| Exterior Equipment (elec) | 0 | 0 | 0 | 0 | 0 | 0 | 0 | 0 | 0 | 0 | 0 | 0 | 0 | 0 | 0 | 0
| Fans (elec) | 12.9055 | 28.6569 | 28.0303 | 36.5471 | 11.9314 | 31.2215 | 14.9014 | 42.3401 | 42.7641 | 33.0477 | 56.1764 | 55.2126 | 59.8081 | 63.1751 | 66.7386 | 88.616
| Pumps (elec) | 0 | 0 | 0 | 0 | 0 | 0 | 0 | 0 | 0 | 0 | 0 | 0 | 0 | 0 | 0 | 0
| Heat Rejection (elec) | 0 | 0 | 0 | 0 | 0 | 0 | 0 | 0 | 0 | 0 | 0 | 0 | 0 | 0 | 0 | 0
| Humidification (elec) | 0 | 0 | 0 | 0 | 0 | 0 | 0 | 0 | 0 | 0 | 0 | 0 | 0 | 0 | 0 | 0
| Heat Recovery (elec) | 0 | 0 | 0 | 0 | 0 | 0 | 0 | 0 | 0 | 0 | 0 | 0 | 0 | 0 | 0 | 0
| Water Systems (elec) | 0 | 0 | 0 | 0 | 0 | 0 | 0 | 0 | 0 | 0 | 0 | 0 | 0 | 0 | 0 | 0
| Refrigeration (elec) | 0 | 0 | 0 | 0 | 0 | 0 | 0 | 0 | 0 | 0 | 0 | 0 | 0 | 0 | 0 | 0
| Generators (elec) | 0 | 0 | 0 | 0 | 0 | 0 | 0 | 0 | 0 | 0 | 0 | 0 | 0 | 0 | 0 | 0
| Total End Uses | 152.3268 | 165.4888 | 180.6777 | 166.1196 | 135.6675 | 175.4431 | 138.3582 | 170.982 | 170.4318 | 156.3867 | 182.6735 | 181.0665 | 185.1698 | 187.4903 | 190.5099 | 211.5579
Gas (MJ/m2)
| Heating (gas) | 11.0049 | 101.9331 | 76.0931 | 198.3607 | 68.3994 | 125.5251 | 143.053 | 337.2464 | 247.2963 | 243.8032 | 485.5464 | 365.8495 | 695.0092 | 540.091 | 854.9677 | 1487.9455
| Cooling (gas) | 0 | 0 | 0 | 0 | 0 | 0 | 0 | 0 | 0 | 0 | 0 | 0 | 0 | 0 | 0 | 0
| Interior Lighting (gas) | 0 | 0 | 0 | 0 | 0 | 0 | 0 | 0 | 0 | 0 | 0 | 0 | 0 | 0 | 0 | 0
| Exterior Lighting (gas) | 0 | 0 | 0 | 0 | 0 | 0 | 0 | 0 | 0 | 0 | 0 | 0 | 0 | 0 | 0 | 0
| Interior Equipment (gas) | 0 | 0 | 0 | 0 | 0 | 0 | 0 | 0 | 0 | 0 | 0 | 0 | 0 | 0 | 0 | 0
| Exterior Equipment (gas) | 0 | 0 | 0 | 0 | 0 | 0 | 0 | 0 | 0 | 0 | 0 | 0 | 0 | 0 | 0 | 0
| Fans (gas) | 0 | 0 | 0 | 0 | 0 | 0 | 0 | 0 | 0 | 0 | 0 | 0 | 0 | 0 | 0 | 0
| Pumps (gas) | 0 | 0 | 0 | 0 | 0 | 0 | 0 | 0 | 0 | 0 | 0 | 0 | 0 | 0 | 0 | 0
| Heat Rejection (gas) | 0 | 0 | 0 | 0 | 0 | 0 | 0 | 0 | 0 | 0 | 0 | 0 | 0 | 0 | 0 | 0
| Humidification (gas) | 0 | 0 | 0 | 0 | 0 | 0 | 0 | 0 | 0 | 0 | 0 | 0 | 0 | 0 | 0 | 0
| Heat Recovery (gas) | 0 | 0 | 0 | 0 | 0 | 0 | 0 | 0 | 0 | 0 | 0 | 0 | 0 | 0 | 0 | 0
| Water Systems (gas) | 0 | 0 | 0 | 0 | 0 | 0 | 0 | 0 | 0 | 0 | 0 | 0 | 0 | 0 | 0 | 0
| Refrigeration (gas) | 0 | 0 | 0 | 0 | 0 | 0 | 0 | 0 | 0 | 0 | 0 | 0 | 0 | 0 | 0 | 0
| Generators (gas) | 0 | 0 | 0 | 0 | 0 | 0 | 0 | 0 | 0 | 0 | 0 | 0 | 0 | 0 | 0 | 0
| Total End Uses | 11.0049 | 101.9331 | 76.0931 | 198.3607 | 68.3994 | 125.5251 | 143.053 | 337.2464 | 247.2963 | 243.8032 | 485.5464 | 365.8495 | 695.0092 | 540.091 | 854.9677 | 1487.9455
Purchased Cooling (MJ/m2)
| Heating | 0 | 0 | 0 | 0 | 0 | 0 | 0 | 0 | 0 | 0 | 0 | 0 | 0 | 0 | 0 | 0
| Cooling | 0 | 0 | 0 | 0 | 0 | 0 | 0 | 0 | 0 | 0 | 0 | 0 | 0 | 0 | 0 | 0
| Interior Lighting | 0 | 0 | 0 | 0 | 0 | 0 | 0 | 0 | 0 | 0 | 0 | 0 | 0 | 0 | 0 | 0
| Exterior Lighting | 0 | 0 | 0 | 0 | 0 | 0 | 0 | 0 | 0 | 0 | 0 | 0 | 0 | 0 | 0 | 0
| Interior Equipment | 0 | 0 | 0 | 0 | 0 | 0 | 0 | 0 | 0 | 0 | 0 | 0 | 0 | 0 | 0 | 0
| Exterior Equipment | 0 | 0 | 0 | 0 | 0 | 0 | 0 | 0 | 0 | 0 | 0 | 0 | 0 | 0 | 0 | 0
| Fans | 0 | 0 | 0 | 0 | 0 | 0 | 0 | 0 | 0 | 0 | 0 | 0 | 0 | 0 | 0 | 0
| Pumps | 0 | 0 | 0 | 0 | 0 | 0 | 0 | 0 | 0 | 0 | 0 | 0 | 0 | 0 | 0 | 0
| Heat Rejection | 0 | 0 | 0 | 0 | 0 | 0 | 0 | 0 | 0 | 0 | 0 | 0 | 0 | 0 | 0 | 0
| Humidification | 0 | 0 | 0 | 0 | 0 | 0 | 0 | 0 | 0 | 0 | 0 | 0 | 0 | 0 | 0 | 0
| Heat Recovery | 0 | 0 | 0 | 0 | 0 | 0 | 0 | 0 | 0 | 0 | 0 | 0 | 0 | 0 | 0 | 0
| Water Systems | 0 | 0 | 0 | 0 | 0 | 0 | 0 | 0 | 0 | 0 | 0 | 0 | 0 | 0 | 0 | 0
| Refrigeration | 0 | 0 | 0 | 0 | 0 | 0 | 0 | 0 | 0 | 0 | 0 | 0 | 0 | 0 | 0 | 0
| Generators | 0 | 0 | 0 | 0 | 0 | 0 | 0 | 0 | 0 | 0 | 0 | 0 | 0 | 0 | 0 | 0
| Total End Uses | 0 | 0 | 0 | 0 | 0 | 0 | 0 | 0 | 0 | 0 | 0 | 0 | 0 | 0 | 0 | 0
Purchased Heating (MJ/m2)
| Heating | 0 | 0 | 0 | 0 | 0 | 0 | 0 | 0 | 0 | 0 | 0 | 0 | 0 | 0 | 0 | 0
| Cooling | 0 | 0 | 0 | 0 | 0 | 0 | 0 | 0 | 0 | 0 | 0 | 0 | 0 | 0 | 0 | 0
| Interior Lighting | 0 | 0 | 0 | 0 | 0 | 0 | 0 | 0 | 0 | 0 | 0 | 0 | 0 | 0 | 0 | 0
| Exterior Lighting | 0 | 0 | 0 | 0 | 0 | 0 | 0 | 0 | 0 | 0 | 0 | 0 | 0 | 0 | 0 | 0
| Interior Equipment | 0 | 0 | 0 | 0 | 0 | 0 | 0 | 0 | 0 | 0 | 0 | 0 | 0 | 0 | 0 | 0
| Exterior Equipment | 0 | 0 | 0 | 0 | 0 | 0 | 0 | 0 | 0 | 0 | 0 | 0 | 0 | 0 | 0 | 0
| Fans | 0 | 0 | 0 | 0 | 0 | 0 | 0 | 0 | 0 | 0 | 0 | 0 | 0 | 0 | 0 | 0
| Pumps | 0 | 0 | 0 | 0 | 0 | 0 | 0 | 0 | 0 | 0 | 0 | 0 | 0 | 0 | 0 | 0
| Heat Rejection | 0 | 0 | 0 | 0 | 0 | 0 | 0 | 0 | 0 | 0 | 0 | 0 | 0 | 0 | 0 | 0
| Humidification | 0 | 0 | 0 | 0 | 0 | 0 | 0 | 0 | 0 | 0 | 0 | 0 | 0 | 0 | 0 | 0
| Heat Recovery | 0 | 0 | 0 | 0 | 0 | 0 | 0 | 0 | 0 | 0 | 0 | 0 | 0 | 0 | 0 | 0
| Water Systems | 0 | 0 | 0 | 0 | 0 | 0 | 0 | 0 | 0 | 0 | 0 | 0 | 0 | 0 | 0 | 0
| Refrigeration | 0 | 0 | 0 | 0 | 0 | 0 | 0 | 0 | 0 | 0 | 0 | 0 | 0 | 0 | 0 | 0
| Generators | 0 | 0 | 0 | 0 | 0 | 0 | 0 | 0 | 0 | 0 | 0 | 0 | 0 | 0 | 0 | 0
| Total End Uses | 0 | 0 | 0 | 0 | 0 | 0 | 0 | 0 | 0 | 0 | 0 | 0 | 0 | 0 | 0 | 0
| Total Building (MJ/m2) | 163.3317 | 267.422 | 256.7708 | 364.4804 | 204.0669 | 300.9681 | 281.4113 | 508.2304 | 417.7282 | 400.1899 | 668.2199 | 546.916 | 880.179 | 727.5792 | 1045.4796 | 1699.5034
Peak Energy Demand
Electricity Peak Demand (kW)
| Jan | 44.7733 | 48.3991 | 47.3233 | 50.9221 | 53.3009 | 59.1807 | 53.9595 | 63 | 52.2172 | 59.6876 | 67.653 | 67.353 | 68.6004 | 70.1328 | 70.0193 | 76.0678
| Feb | 45.3334 | 48.7265 | 47.6994 | 50.9221 | 42.3429 | 48.2227 | 43.0015 | 52.042 | 52.2172 | 48.7296 | 67.653 | 56.395 | 57.6424 | 59.1748 | 59.0613 | 76.0678
| Mar | 45.986 | 48.3195 | 49.6417 | 50.9221 | 42.3429 | 48.2227 | 43.0015 | 52.042 | 52.2172 | 48.7296 | 56.695 | 56.395 | 57.6424 | 59.1748 | 59.0613 | 68.644
| Apr | 52.0319 | 49.9461 | 52.4666 | 51.7423 | 43.0747 | 53.0246 | 43.0015 | 51.7121 | 52.3945 | 48.5871 | 56.1123 | 56.395 | 56.9256 | 59.1748 | 59.0613 | 65.1098
| May | 68.2977 | 69.7949 | 73.8375 | 61.0965 | 42.9133 | 69.7122 | 43.3839 | 53.4175 | 59.7095 | 48.9701 | 59.7592 | 59.3816 | 58.9153 | 59.0236 | 58.7584 | 63.9365
| Jun | 74.6684 | 76.1349 | 95.7427 | 75.0724 | 43.7339 | 94.5156 | 44.1091 | 78.87 | 73.9055 | 50.0975 | 81.5885 | 73.0968 | 80.2147 | 78.1227 | 63.2402 | 65.9762
| Jul | 73.5351 | 83.5967 | 95.2651 | 90.3326 | 49.6378 | 93.7451 | 53.3272 | 88.7463 | 80.1904 | 60.7117 | 87.7949 | 81.7694 | 81.645 | 79.7827 | 77.266 | 70.6823
| Aug | 75.5409 | 87.0318 | 95.7469 | 81.7062 | 56.3776 | 93.2048 | 48.5814 | 88.501 | 80.8428 | 58.0891 | 85.9121 | 84.6476 | 81.643 | 78.0352 | 74.834 | 71.7647
| Sep | 73.0588 | 77.3544 | 89.0546 | 69.2397 | 55.3027 | 89.4645 | 59.5228 | 69.7023 | 62.2308 | 55.9079 | 70.6098 | 70.0348 | 67.3801 | 64.9791 | 60.4529 | 63.9365
| Oct | 62.4125 | 59.9696 | 60.2955 | 53.2053 | 44.333 | 58.0305 | 43.6151 | 53.5643 | 53.1822 | 48.5871 | 57.0951 | 57.55 | 56.9568 | 61.9305 | 58.2697 | 76.0678
| Nov | 47.4275 | 49.7963 | 49.6412 | 50.6679 | 53.3009 | 59.1807 | 53.9595 | 62.6701 | 62.8852 | 59.5451 | 67.0703 | 66.8417 | 68.6004 | 70.1328 | 70.0193 | 76.0678
| Dec | 45.0962 | 48.4585 | 47.3233 | 50.9221 | 53.3009 | 59.1807 | 53.9595 | 63 | 63.1752 | 59.6876 | 67.653 | 67.353 | 68.6004 | 70.1328 | 70.0193 | 76.0678
Time of Peak Electrical Demand
| Jan | 06-JAN-13:00 | 11-JAN-09:09 | 02-JAN-09:09 | 02-JAN-09:09 | 02-JAN-16:00 | 02-JAN-16:40 | 02-JAN-16:00 | 10-JAN-16:00 | 02-JAN-09:09 | 02-JAN-16:40 | 02-JAN-16:30 | 02-JAN-16:49 | 02-JAN-16:40 | 02-JAN-16:49 | 02-JAN-16:30 | 02-JAN-09:09
| Feb | 22-FEB-13:00 | 23-FEB-15:00 | 28-FEB-15:00 | 01-FEB-09:09 | 01-FEB-09:09 | 01-FEB-09:09 | 01-FEB-09:09 | 01-FEB-09:09 | 01-FEB-09:09 | 01-FEB-09:09 | 01-FEB-16:00 | 01-FEB-09:09 | 01-FEB-09:09 | 01-FEB-09:09 | 01-FEB-09:09 | 01-FEB-09:09
| Mar | 13-MAR-15:39 | 27-MAR-14:00 | 17-MAR-14:00 | 13-MAR-08:09 | 01-MAR-09:09 | 01-MAR-09:09 | 01-MAR-09:09 | 01-MAR-09:09 | 13-MAR-08:09 | 02-MAR-09:09 | 01-MAR-09:09 | 01-MAR-09:09 | 01-MAR-09:09 | 01-MAR-09:09 | 01-MAR-09:09 | 01-MAR-08:09
| Apr | 03-APR-14:00 | 21-APR-14:00 | 26-APR-15:00 | 14-APR-15:00 | 11-APR-15:00 | 21-APR-15:00 | 03-APR-08:09 | 03-APR-08:09 | 21-APR-15:00 | 03-APR-08:09 | 03-APR-08:09 | 04-APR-08:09 | 03-APR-08:09 | 04-APR-08:09 | 03-APR-08:09 | 03-APR-08:09
| May | 24-MAY-14:00 | 18-MAY-15:39 | 30-MAY-15:00 | 15-MAY-14:00 | 30-MAY-10:00 | 31-MAY-15:00 | 17-MAY-13:00 | 15-MAY-15:00 | 31-MAY-15:00 | 04-MAY-14:00 | 05-MAY-13:00 | 23-MAY-15:00 | 31-MAY-12:09 | 16-MAY-15:00 | 31-MAY-15:00 | 01-MAY-08:09
| Jun | 28-JUN-14:00 | 13-JUN-14:00 | 28-JUN-15:00 | 19-JUN-14:00 | 30-JUN-14:00 | 27-JUN-15:00 | 16-JUN-14:00 | 30-JUN-15:00 | 29-JUN-15:39 | 28-JUN-14:00 | 08-JUN-12:00 | 28-JUN-13:00 | 30-JUN-14:00 | 30-JUN-14:00 | 14-JUN-15:00 | 20-JUN-15:00
| Jul | 10-JUL-13:50 | 05-JUL-15:00 | 11-JUL-15:00 | 03-JUL-15:50 | 10-JUL-15:00 | 24-JUL-15:00 | 03-JUL-12:00 | 25-JUL-12:00 | 31-JUL-14:00 | 24-JUL-14:00 | 03-JUL-14:00 | 17-JUL-15:50 | 13-JUL-14:00 | 21-JUL-15:00 | 06-JUL-15:00 | 21-JUL-15:00
| Aug | 21-AUG-14:50 | 31-AUG-13:00 | 01-AUG-15:00 | 17-AUG-13:00 | 08-AUG-12:00 | 04-AUG-15:20 | 15-AUG-12:20 | 17-AUG-15:30 | 01-AUG-13:00 | 07-AUG-15:30 | 04-AUG-15:00 | 30-AUG-13:00 | 25-AUG-15:00 | 09-AUG-15:00 | 11-AUG-14:00 | 15-AUG-15:00
| Sep | 11-SEP-14:00 | 15-SEP-14:00 | 08-SEP-15:00 | 11-SEP-13:00 | 25-SEP-12:00 | 01-SEP-14:00 | 28-SEP-14:00 | 08-SEP-14:00 | 14-SEP-15:00 | 01-SEP-15:00 | 27-SEP-15:00 | 06-SEP-15:00 | 14-SEP-14:00 | 01-SEP-15:00 | 07-SEP-14:00 | 01-SEP-08:09
| Oct | 06-OCT-14:20 | 06-OCT-15:00 | 02-OCT-15:00 | 12-OCT-15:00 | 19-OCT-10:00 | 04-OCT-14:00 | 30-OCT-14:30 | 03-OCT-14:00 | 13-OCT-14:00 | 02-OCT-08:09 | 31-OCT-13:39 | 05-OCT-14:00 | 06-OCT-14:00 | 30-OCT-07:10 | 02-OCT-08:09 | 23-OCT-08:09
| Nov | 07-NOV-14:00 | 03-NOV-14:30 | 13-NOV-15:20 | 01-NOV-08:09 | 06-NOV-16:00 | 06-NOV-16:40 | 10-NOV-16:00 | 06-NOV-16:00 | 13-NOV-16:00 | 06-NOV-16:49 | 06-NOV-16:40 | 06-NOV-16:49 | 13-NOV-16:49 | 29-NOV-16:40 | 21-NOV-16:30 | 01-NOV-08:09
| Dec | 19-DEC-14:20 | 19-DEC-15:39 | 01-DEC-09:09 | 07-DEC-09:09 | 01-DEC-16:49 | 01-DEC-16:30 | 01-DEC-16:49 | 14-DEC-16:40 | 21-DEC-16:00 | 11-DEC-16:00 | 05-DEC-16:19 | 01-DEC-16:40 | 04-DEC-16:30 | 04-DEC-16:40 | 01-DEC-16:19 | 01-DEC-09:09
Source Energy
| Total Source Energy (GJ) | 2501.13 | 3444.39 | 3164.96 | 3749.33 | 2391.37 | 3697.1 | 2825.8 | 4737.02 | 4039.95 | 2604.48 | 5695.66 | 4836.51 | 6746.84 | 6002.77 | 7680.17 | 11510.12
| Total Source Energy (MJ/m2) | 517.28 | 712.37 | 654.58 | 775.44 | 494.58 | 764.63 | 584.43 | 979.71 | 835.54 | 538.66 | 1177.97 | 1000.29 | 1395.38 | 1241.49 | 1588.41 | 2380.52
Water Consumption (m3)
| Cooling | 0 | 0 | 0 | 0 | 0 | 0 | 0 | 0 | 0 | 0 | 0 | 0 | 0 | 0 | 0 | 0
| Heat Rejection | 0 | 0 | 0 | 0 | 0 | 0 | 0 | 0 | 0 | 0 | 0 | 0 | 0 | 0 | 0 | 0
| Water Systems | 0 | 0 | 0 | 0 | 0 | 0 | 0 | 0 | 0 | 0 | 0 | 0 | 0 | 0 | 0 | 0
| Total Building | 0 | 0 | 0 | 0 | 0 | 0 | 0 | 0 | 0 | 0 | 0 | 0 | 0 | 0 | 0 | 0
Emissions
| Carbon Equivalent (kg) | 57067.7496 | 83027.3209 | 79889.456 | 86022.224 | 27258.27 | 90418.687 | 34189.7188 | 91375.8402 | 115069.3994 | 36555.4792 | 173141.0719 | 131240.6798 | 145726.6233 | 139113.5743 | 162128.5871 | 209688.4917
| CO2 (kg) | 132693.8696 | 211715.7704 | 191441.9538 | 205952.0693 | 74083.2014 | 219856.3796 | 94016.8614 | 223928.2509 | 280178.0897 | 97757.01 | 424119.1338 | 323637.8825 | 371334.4567 | 350087.3941 | 417289.6303 | 575114.2251
| NOX (kg) | 231.6473 | 267.842 | 308.5725 | 346.5681 | 64.2961 | 337.4003 | 82.3346 | 354.9909 | 438.8386 | 114.1479 | 660.6006 | 489.8052 | 517.0783 | 503.4487 | 563.9894 | 591.2151
| SO2 (kg) | 875.7329 | 1060.3487 | 975.9067 | 783.3834 | 530.3082 | 1296.3493 | 540.9197 | 838.7355 | 999.9049 | 162.6605 | 1654.0646 | 1062.4309 | 587.8732 | 673.0775 | 605.0085 | 1448.3221
| PM (kg) | 0 | 0 | 0 | 0 | 0 | 0 | 0 | 0 | 0 | 0 | 0 | 0 | 0 | 0 | 0 | 0
| Hg (kg) | 0.004 | 0.003 | 0.0027 | 0.003 | 0.0003 | 0.0025 | 0.0003 | 0.0036 | 0.004 | 0.0008 | 0.0052 | 0.0043 | 0.0047 | 0.0049 | 0.0049 | 0.0057
| Water for Electricity (m3) | 108.3822 | 361.6555 | 7208.24 | 1393.03 | 3199.26 | 6464.44 | 3262.71 | 52.1382 | 1039.41 | 2145.94 | 380.6396 | 1104.27 | 385.8437 | 15951 | 396.9713 | 290.3017

## Picture
DOE Commercial Building Benchmark - Warehouse

## Schedules
Schedule | Type | Through | Day of Week | 1 | 2 | 3 | 4 | 5 | 6 | 7 | 8 | 9 | 10 | 11 | 12 | 13 | 14 | 15 | 16 | 17 | 18 | 19 | 20 | 21 | 22 | 23 | 24 | Hours Per Day | Hours Per Week | Hours Per Year
ALWAYS_ON | On/Off | Through 12/31 | All | [24 empty] | 24 | 168 | 8760 | bar: 1 to 24
ACTIVITY_SCH | Any Number | Through 12/31 | All | 120 | 120 | 120 | 120 | 120 | 120 | 120 | 120 | 120 | 120 | 120 | 120 | 120 | 120 | 120 | 120 | 120 | 120 | 120 | 120 | 120 | 120 | 120 | 120 | 2880 | 20160 | 1051200
AIR_VELO_SCH | Any Number | Through 12/31 | All | 0.2 | 0.2 | 0.2 | 0.2 | 0.2 | 0.2 | 0.2 | 0.2 | 0.2 | 0.2 | 0.2 | 0.2 | 0.2 | 0.2 | 0.2 | 0.2 | 0.2 | 0.2 | 0.2 | 0.2 | 0.2 | 0.2 | 0.2 | 0.2 | 4.8 | 33.6 | 1752
BLDG_EQUIP_SCH | Fraction | Through 12/31 | WD | 0.1 | 0.1 | 0.1 | 0.1 | 0.1 | 0.1 | 0.1 | 0.5 | 0.8 | 0.9 | 0.9 | 0.9 | 0.8 | 0.9 | 0.9 | 0.9 | 0.9 | 0.4 | 0.1 | 0.1 | 0.1 | 0.1 | 0.1 | 0.1 | 10.1 | 56.3 | 2935.64
|  |  | Sat | 0.1 | 0.1 | 0.1 | 0.1 | 0.1 | 0.1 | 0.1 | 0.1 | 0.2 | 0.4 | 0.4 | 0.4 | 0.1 | 0.1 | 0.1 | 0.1 | 0.1 | 0.1 | 0.1 | 0.1 | 0.1 | 0.1 | 0.1 | 0.1 | 3.4
|  |  | SummerDesign | [24 empty] | 24 | bar: 1 to 24
|  |  | WinterDesign | 0 | 0 | 0 | 0 | 0 | 0 | 0 | 0 | 0 | 0 | 0 | 0 | 0 | 0 | 0 | 0 | 0 | 0 | 0 | 0 | 0 | 0 | 0 | 0 | 0
|  |  | Sun, Hol, Other | 0.1 | 0.1 | 0.1 | 0.1 | 0.1 | 0.1 | 0.1 | 0.1 | 0.1 | 0.1 | 0.1 | 0.1 | 0.1 | 0.1 | 0.1 | 0.1 | 0.1 | 0.1 | 0.1 | 0.1 | 0.1 | 0.1 | 0.1 | 0.1 | 2.4
BLDG_LIGHT_SCH | Fraction | Through 12/31 | WD | 0.1 | 0.1 | 0.1 | 0.1 | 0.1 | 0.1 | 0.1 | 0.4 | 0.7 | 0.9 | 0.9 | 0.9 | 0.8 | 0.9 | 0.9 | 0.9 | 0.9 | 0.3 | 0.1 | 0.1 | 0.1 | 0.1 | 0.1 | 0.1 | 9.8 | 54.22 | 2827.19
|  |  | Sat | 0.1 | 0.1 | 0.1 | 0.1 | 0.1 | 0.1 | 0.1 | 0.1 | 0.1 | 0.24 | 0.24 | 0.24 | 0.1 | 0.1 | 0.1 | 0.1 | 0.1 | 0.1 | 0.1 | 0.1 | 0.1 | 0.1 | 0.1 | 0.1 | 2.82
|  |  | SummerDesign | [24 empty] | 24 | bar: 1 to 24
|  |  | WinterDesign | 0 | 0 | 0 | 0 | 0 | 0 | 0 | 0 | 0 | 0 | 0 | 0 | 0 | 0 | 0 | 0 | 0 | 0 | 0 | 0 | 0 | 0 | 0 | 0 | 0
|  |  | Sun, Hol, Other | 0.1 | 0.1 | 0.1 | 0.1 | 0.1 | 0.1 | 0.1 | 0.1 | 0.1 | 0.1 | 0.1 | 0.1 | 0.1 | 0.1 | 0.1 | 0.1 | 0.1 | 0.1 | 0.1 | 0.1 | 0.1 | 0.1 | 0.1 | 0.1 | 2.4
BLDG_OCC_SCH | Fraction | Through 12/31 | WD | 0 | 0 | 0 | 0 | 0 | 0 | 0 | 0.15 | 0.7 | 0.9 | 0.9 | 0.9 | 0.5 | 0.85 | 0.85 | 0.85 | 0.2 | 0 | 0 | 0 | 0 | 0 | 0 | 0 | 6.8 | 35.2 | 1835.43
|  |  | SummerDesign | [24 empty] | 24 | bar: 1 to 24
|  |  | Sat | 0 | 0 | 0 | 0 | 0 | 0 | 0 | 0 | 0.2 | 0.2 | 0.2 | 0.2 | 0.1 | 0.1 | 0.1 | 0.1 | 0 | 0 | 0 | 0 | 0 | 0 | 0 | 0 | 1.2
|  |  | WinterDesign | 0 | 0 | 0 | 0 | 0 | 0 | 0 | 0 | 0 | 0 | 0 | 0 | 0 | 0 | 0 | 0 | 0 | 0 | 0 | 0 | 0 | 0 | 0 | 0 | 0
|  |  | Sun, Hol, Other | 0 | 0 | 0 | 0 | 0 | 0 | 0 | 0 | 0 | 0 | 0 | 0 | 0 | 0 | 0 | 0 | 0 | 0 | 0 | 0 | 0 | 0 | 0 | 0 | 0
CLOTHING_SCH | Any Number | Through 04/30 | All | [24 empty] | 24 | 168 | 6924 | bar: 1 to 24
|  | Through 09/30 | All | 0.5 | 0.5 | 0.5 | 0.5 | 0.5 | 0.5 | 0.5 | 0.5 | 0.5 | 0.5 | 0.5 | 0.5 | 0.5 | 0.5 | 0.5 | 0.5 | 0.5 | 0.5 | 0.5 | 0.5 | 0.5 | 0.5 | 0.5 | 0.5 | 12 | 84
|  | Through 12/31 | All | [24 empty] | 24 | 168 | bar: 1 to 24
WORK_EFF_SCH | Fraction | Through 12/31 | All | 0 | 0 | 0 | 0 | 0 | 0 | 0 | 0 | 0 | 0 | 0 | 0 | 0 | 0 | 0 | 0 | 0 | 0 | 0 | 0 | 0 | 0 | 0 | 0 | 0 | 0 | 0
CLGSETP_FineStorage_SCH | Temperature | Through 12/31 | All | 26.7 | 26.7 | 26.7 | 26.7 | 26.7 | 26.7 | 26.7 | 26.7 | 26.7 | 26.7 | 26.7 | 26.7 | 26.7 | 26.7 | 26.7 | 26.7 | 26.7 | 26.7 | 26.7 | 26.7 | 26.7 | 26.7 | 26.7 | 26.7 | 640.8 | 4485.6 | 233892
CLGSETP_SCH | Temperature | Through 12/31 | WD, SummerDesign | 30 | 30 | 30 | 30 | 30 | 30 | 30 | 24 | 24 | 24 | 24 | 24 | 24 | 24 | 24 | 24 | 24 | 30 | 30 | 30 | 30 | 30 | 30 | 30 | 660 | 3972 | 207111.43
|  |  | Sat | 30 | 30 | 30 | 30 | 30 | 30 | 30 | 30 | 24 | 24 | 24 | 24 | 24 | 24 | 24 | 24 | 30 | 30 | 30 | 30 | 30 | 30 | 30 | 30 | 672
|  |  | Other | 30 | 30 | 30 | 30 | 30 | 30 | 30 | 30 | 30 | 30 | 30 | 30 | 30 | 30 | 30 | 30 | 30 | 30 | 30 | 30 | 30 | 30 | 30 | 30 | 720
Dual Zone Control Type Sched | Control Type | Through 12/31 | All | 4 | 4 | 4 | 4 | 4 | 4 | 4 | 4 | 4 | 4 | 4 | 4 | 4 | 4 | 4 | 4 | 4 | 4 | 4 | 4 | 4 | 4 | 4 | 4 | 96 | 672 | 35040
HTGSETP_BulkStorage_SCH | Temperature | Through 12/31 | All | 7.2 | 7.2 | 7.2 | 7.2 | 7.2 | 7.2 | 7.2 | 7.2 | 7.2 | 7.2 | 7.2 | 7.2 | 7.2 | 7.2 | 7.2 | 7.2 | 7.2 | 7.2 | 7.2 | 7.2 | 7.2 | 7.2 | 7.2 | 7.2 | 172.8 | 1209.6 | 63072
HTGSETP_FineStorage_SCH | Temperature | Through 12/31 | All | 15.6 | 15.6 | 15.6 | 15.6 | 15.6 | 15.6 | 15.6 | 15.6 | 15.6 | 15.6 | 15.6 | 15.6 | 15.6 | 15.6 | 15.6 | 15.6 | 15.6 | 15.6 | 15.6 | 15.6 | 15.6 | 15.6 | 15.6 | 15.6 | 374.4 | 2620.8 | 136656
HTGSETP_SCH | Temperature | Through 12/31 | WD | 15.5 | 15.5 | 15.5 | 15.5 | 15.5 | 15.5 | 21 | 21 | 21 | 21 | 21 | 21 | 21 | 21 | 21 | 21 | 21 | 15.5 | 15.5 | 15.5 | 15.5 | 15.5 | 15.5 | 15.5 | 432.5 | 2584 | 134737.14
|  |  | WinterDesign | 21 | 21 | 21 | 21 | 21 | 21 | 21 | 21 | 21 | 21 | 21 | 21 | 21 | 21 | 21 | 21 | 21 | 21 | 21 | 21 | 21 | 21 | 21 | 21 | 504
|  |  | Sat | 15.5 | 15.5 | 15.5 | 15.5 | 15.5 | 15.5 | 15.5 | 21 | 21 | 21 | 21 | 21 | 21 | 21 | 21 | 21 | 15.5 | 15.5 | 15.5 | 15.5 | 15.5 | 15.5 | 15.5 | 15.5 | 421.5
|  |  | Other | 15.5 | 15.5 | 15.5 | 15.5 | 15.5 | 15.5 | 15.5 | 15.5 | 15.5 | 15.5 | 15.5 | 15.5 | 15.5 | 15.5 | 15.5 | 15.5 | 15.5 | 15.5 | 15.5 | 15.5 | 15.5 | 15.5 | 15.5 | 15.5 | 372
HVACOperationSchd | On/Off | Through 12/31 | WD, SummerDesign | 0 | 0 | 0 | 0 | 0 | 0 | 1 | 1 | 1 | 1 | 1 | 1 | 1 | 1 | 1 | 1 | 1 | 0 | 0 | 0 | 0 | 0 | 0 | 0 | 11 | 64 | 3337.14
|  |  | Sat, WinterDesign | 0 | 0 | 0 | 0 | 0 | 0 | 0 | 1 | 1 | 1 | 1 | 1 | 1 | 1 | 1 | 1 | 0 | 0 | 0 | 0 | 0 | 0 | 0 | 0 | 9
|  |  | Other | 0 | 0 | 0 | 0 | 0 | 0 | 0 | 0 | 0 | 0 | 0 | 0 | 0 | 0 | 0 | 0 | 0 | 0 | 0 | 0 | 0 | 0 | 0 | 0 | 0
MinOA_Sched | Fraction | Through 12/31 | WD, SummerDesign | 0 | 0 | 0 | 0 | 0 | 0 | 1 | 1 | 1 | 1 | 1 | 1 | 1 | 1 | 1 | 1 | 1 | 0 | 0 | 0 | 0 | 0 | 0 | 0 | 11 | 64 | 3337.14
|  |  | Sat, WinterDesign | 0 | 0 | 0 | 0 | 0 | 0 | 0 | 1 | 1 | 1 | 1 | 1 | 1 | 1 | 1 | 1 | 0 | 0 | 0 | 0 | 0 | 0 | 0 | 0 | 9
|  |  | Other | 0 | 0 | 0 | 0 | 0 | 0 | 0 | 0 | 0 | 0 | 0 | 0 | 0 | 0 | 0 | 0 | 0 | 0 | 0 | 0 | 0 | 0 | 0 | 0 | 0