## BuildingSummary
Building Summary Full Service Restaurant pre-1980 construction
|  | Value | Data Source
Program
| Building Name | Full Service Restaurant
| Available Fuel Types | gas, electricity
| Principal Building Activity | Food Service
Form |  |  | Time Saver Standards; Restaurant studies (EPRI, MEOS, LBL) cited in Huang et al. 1991 for all Form parameters
| Total Floor Area (m2) | 511.15
| Building Shape | Rectangle
| Aspect Ratio | 1
| Number of Floors | 1
Window Fraction (Window to Wall Ratio)
| South | 0.28
| East | 0.224
| North | 0
| West | 0.224
| Total | 0.182
| Skylight/TDD Percentage | 0
| Shading Geometry | None
| Azimuth | 0
| Thermal Zoning | 2 zones
| Floor to Ceiling Height (m) | 3.048
| Roof type | Built-up flat roof, insulation entirely above deck | 2003 CBECS
Fabric
Exterior walls
| Construction Type | Steel frame wall | 2003 CBECS
| Gross Dimensions - Total Area (m2) | 275.72
| Net Dimensions - Total Area (m2) | 225.54
| Wall to Skin Ratio | 0.35
Roof
| Construction Type | IEAD | 2003 CBECS
| Gross Dimensions - Total Area (m2) | 569.52
| Net Dimensions - Total Area (m2) | 569.52
| Roof to Skin Ratio | 0.65
| Window Dimensions (m2) |  | Time Saver Standards; FF Restaurant studies (EPRI, MEOS, LBL) cited in Huang et al. 1991
| South | 19.3
| East | 15.44
| North | 0
| West | 15.44
| Total Area (m2) | 50.18
| Operable area (m2) | 0
Skylights/TDD
| Dimensions - Total Area (m2) | 0
| Operable area (m2) | 0
Foundation
| Foundation Type | Mass Floor
| Construction | 4in slab-on-grade
| Dimensions - Total Area (m2) | 511.15
Interior Partitions
| Construction | 2x4 steel-frame with gypsum board
| Dimensions - Total Area (m2) | 68.93
Internal Mass
| Construction | 15 cm wood
| Dimensions - Total Area (m2) | 1022.31
| Thermal diffusivity (m2/s) | 1.84e-07
Air Barrier System
| Infiltration (ACH) | 2.0608 | See Benchmark Technical Report
HVAC
| System Type | PSZ-AC | 2003 CBECS
| Heating Type | Gas furnace | 2003 CBECS
| Cooling Type | Unitary DX | 2003 CBECS
| Fan Control | Constant volume | 2003 CBECS
Service Water Heating
| SWH Type | Storage Tank
| Fuel | Natural Gas
| Thermal Efficiency (%) | 80 | Winiarski and Halverson, 2008
| Temperature Setpoint (ºC ) | 60
| Water Consumption (m3) | 1377.36

## ZoneSummary
Zone Summary
Zone Name | Conditioned (Y/N) | Multiplier | Area (m2) | Volume (m3) | Floor-to-Ceiling Height (m) | Gross Wall Area (m2) | Window Glass Area (m2) | People (m2/per) | People | Lights (W/m2) | Elec Plug and Process (W/m2) | Gas Plug and Process (W/m2) | SWH (L/h) | Ventilation (L/s/Person) | Ventilation (L/s/m2) | Ventilation Total (L/s) | Exhaust (L/s) | Infiltration (ACH)
Dining | Yes | 1 | 371.75 | 1133.39 | 3.0488 | 169.1902 | 47.17 | 1.3935 | 266.7653 | 27.3936 | 60.2778 |  |  | 10 |  | 2667.6532 |  | 1.9479
Kitchen | Yes | 1 | 139.41 | 425.02 | 3.0487 | 106.5301 | 0 | 18.5806 | 7.503 | 16.3771 | 376.7365 | 1198.345 | 503.4582 | 8 |  | 60.0238 | 1887.788 | 2.3617
Total Conditioned Zones |  |  | 511.16 | 1558.41 |  | 275.7203 | 47.17 |  | 274.2683
Data Source | [7 empty] | 1 |  | 2 | 4, 5 | 4, 5 | 4, 5 | 3 | 3 | 3 | 4 | 4
Sources
[1] ASHRAE Standard 62.1-2004 Table 6-1, Atlanta, GA: American Society of Heating, Refrigerating and Air-Conditioning Engineers.
[2] ASHRAE Standard 90.1-1989, Atlanta, GA: American Society of Heating, Refrigerating and Air-Conditioning Engineers.
[3] ASHRAE Standard 62-1999 Table 6-1, Atlanta, GA: American Society of Heating, Refrigerating and Air-Conditioning Engineers.
[4] DOE Benchmark Report
[5] Smith, V. A. and D.R. Fisher. (2001). Estimating Food Service Loads and Profiles. ASHRAE Transactions 2001. V. 107. Pt 2. Atlanta, GA: American Society of Heating, Refrigerating and Air-Conditioning Engineers.

## LocationSummary
Location Summary
|  | Miami | Houston | Phoenix | Atlanta | Los Angeles | Las Vegas | San Francisco | Baltimore | Albuquerque | Seattle | Chicago | Boulder | Minneapolis | Helena | Duluth | Fairbanks
Program
| ASHRAE 90.1-2004 Climate Zone | 1A | 2A | 2B | 3A | 3B-CA | 3B | 3C | 4A | 4B | 4C | 5A | 5B | 6A | 6B | 7 | 8
| Available Fuel Types | gas, electricity | gas, electricity | gas, electricity | gas, electricity | gas, electricity | gas, electricity | gas, electricity | gas, electricity | gas, electricity | gas, electricity | gas, electricity | gas, electricity | gas, electricity | gas, electricity | gas, electricity | gas, electricity
Fabric
Exterior walls
| Construction Type | Steel frame wall | Steel frame wall | Steel frame wall | Steel frame wall | Steel frame wall | Steel frame wall | Steel frame wall | Steel frame wall | Steel frame wall | Steel frame wall | Steel frame wall | Steel frame wall | Steel frame wall | Steel frame wall | Steel frame wall | Steel frame wall
| R-value (m2·K / W) | 0.7657 | 0.7657 | 0.7657 | 0.78247 | 0.7657 | 0.7657 | 0.78616 | 0.98912 | 0.95694 | 1.006 | 1.1287 | 1.0941 | 1.2151 | 1.2151 | 1.2953 | 1.4085
Roof
| Construction Type | IEAD | IEAD | IEAD | IEAD | IEAD | IEAD | IEAD | IEAD | IEAD | IEAD | IEAD | IEAD | IEAD | IEAD | IEAD | IEAD
| R-value (m2·K / W) | 1.7575 | 1.7575 | 1.7575 | 1.7575 | 1.7575 | 1.7575 | 1.7575 | 2.045 | 1.9763 | 2.0704 | 2.5 | 2.3697 | 2.9851 | 2.9851 | 2.9326 | 2.9851
Window
| U-Factor (W / m2·K) | 5.835 | 5.835 | 5.835 | 5.835 | 5.835 | 5.835 | 5.835 | 5.835 | 5.835 | 5.835 | 3.525 | 3.525 | 3.525 | 3.525 | 3.525 | 3.525
| SHGC | 0.54 | 0.54 | 0.54 | 0.54 | 0.54 | 0.54 | 0.54 | 0.54 | 0.54 | 0.54 | 0.407 | 0.407 | 0.407 | 0.407 | 0.407 | 0.407
| Visible transmittance | 0.384 | 0.384 | 0.384 | 0.384 | 0.384 | 0.384 | 0.384 | 0.384 | 0.384 | 0.384 | 0.316 | 0.316 | 0.316 | 0.316 | 0.316 | 0.316
Skylights/TDD
| U-Factor (W / m2·K) | n/a | n/a | n/a | n/a | n/a | n/a | n/a | n/a | n/a | n/a | n/a | n/a | n/a | n/a | n/a | n/a
| SHGC | n/a | n/a | n/a | n/a | n/a | n/a | n/a | n/a | n/a | n/a | n/a | n/a | n/a | n/a | n/a | n/a
| Visible transmittance | n/a | n/a | n/a | n/a | n/a | n/a | n/a | n/a | n/a | n/a | n/a | n/a | n/a | n/a | n/a | n/a
Foundation
| Foundation Type | Mass Floor | Mass Floor | Mass Floor | Mass Floor | Mass Floor | Mass Floor | Mass Floor | Mass Floor | Mass Floor | Mass Floor | Mass Floor | Mass Floor | Mass Floor | Mass Floor | Mass Floor | Mass Floor
| Construction | 4in slab-on-grade | 4in slab-on-grade | 4in slab-on-grade | 4in slab-on-grade | 4in slab-on-grade | 4in slab-on-grade | 4in slab-on-grade | 4in slab-on-grade | 4in slab-on-grade | 4in slab-on-grade | 4in slab-on-grade | 4in slab-on-grade | 4in slab-on-grade | 4in slab-on-grade | 4in slab-on-grade | 4in slab-on-grade
| R-value (m2·K / W) | 0.32051 | 0.32051 | 0.32051 | 0.32051 | 0.32051 | 0.32051 | 0.32051 | 0.32051 | 0.32051 | 0.32051 | 0.32051 | 0.32051 | 0.32051 | 0.32051 | 0.32051 | 0.32051
HVAC
HVAC Sizing
Air Conditioning (kW)
| PSZ-AC_1:1_COOLC DXCOIL | 101.5136 | 104.6087 | 108.6799 | 105.9168 | 94.6953 | 108.5639 | 68.0541 | 99.2069 | 88.8851 | 78.2151 | 90.2119 | 81.3893 | 86.6573 | 64.7947 | 79.5641 | 67.7318
| PSZ-AC_2:2_COOLC DXCOIL | 24.0191 | 24.818 | 26.2046 | 25.045 | 20.3203 | 26.0152 | 13.3695 | 22.4149 | 23.6403 | 16.7128 | 24.0481 | 22.3525 | 27.1466 | 22.0757 | 29.1981 | 25.6964
Heating (kW)
| PSZ-AC_1:1_HEATC | 136.0417 | 171.9458 | 152.9308 | 182.7194 | 133.7845 | 160.746 | 138.2928 | 194.372 | 162.0999 | 164.9155 | 213.3259 | 178.7399 | 225.4398 | 206.5546 | 223.698 | 294.7784
| PSZ-AC_2:2_HEATC | 37.4479 | 51.0808 | 45.5045 | 55.6069 | 32.9497 | 48.836 | 30.3391 | 55.4 | 50.5733 | 40.2228 | 69.4343 | 57.1121 | 84.7062 | 82.3843 | 93.2557 | 152.4619
HVAC Efficiency
Air Conditioning (COP)
| PSZ-AC_1:1_COOLC DXCOIL | 3.33 | 3.33 | 3.33 | 3.33 | 3.33 | 3.33 | 3.84 | 3.33 | 3.55 | 3.5 | 3.33 | 3.52 | 2.97 | 3.96 | 2.97 | 4.17
| PSZ-AC_2:2_COOLC DXCOIL | 3.3 | 3.3 | 3.3 | 3.3 | 3.31 | 3.3 | 3.47 | 3.3 | 3.35 | 3.39 | 3.3 | 3.35 | 3.3 | 3.48 | 3.3 | 3.6
Heating Efficiency (%)
| PSZ-AC_1:1_HEATC | 0.78 | 0.78 | 0.78 | 0.78 | 0.78 | 0.78 | 0.78 | 0.78 | 0.78 | 0.78 | 0.78 | 0.78 | 0.78 | 0.78 | 0.78 | 0.78
| PSZ-AC_2:2_HEATC | 0.78 | 0.78 | 0.78 | 0.78 | 0.78 | 0.78 | 0.78 | 0.78 | 0.78 | 0.78 | 0.78 | 0.78 | 0.78 | 0.78 | 0.78 | 0.78
HVAC Control - Economizer
| PSZ-AC_1:1 | NoEconomizer | NoEconomizer | DifferentialDryBulb | NoEconomizer | DifferentialDryBulb | DifferentialDryBulb | DifferentialDryBulb | NoEconomizer | DifferentialDryBulb | DifferentialDryBulb | DifferentialDryBulb | DifferentialDryBulb | DifferentialDryBulb | DifferentialDryBulb | DifferentialDryBulb | DifferentialDryBulb
| PSZ-AC_2:2 | NoEconomizer | NoEconomizer | NoEconomizer | NoEconomizer | DifferentialDryBulb | DifferentialDryBulb | NoEconomizer | NoEconomizer | DifferentialDryBulb | NoEconomizer | NoEconomizer | DifferentialDryBulb | NoEconomizer | DifferentialDryBulb | NoEconomizer | NoEconomizer
Fan Max Flow Rate (m3/s )
| DINING EXHAUST FAN | 1.83 | 1.83 | 1.83 | 1.83 | 1.83 | 1.83 | 1.83 | 1.83 | 1.83 | 1.83 | 1.83 | 1.83 | 1.83 | 1.83 | 1.83 | 1.83
| KITCHEN EXHAUST FAN | 0.06 | 0.06 | 0.06 | 0.06 | 0.06 | 0.06 | 0.06 | 0.06 | 0.06 | 0.06 | 0.06 | 0.06 | 0.06 | 0.06 | 0.06 | 0.06
| PSZ-AC_1:1_FAN | 4.09 | 4.21 | 4.38 | 4.27 | 3.81 | 4.37 | 3.51 | 4 | 4.35 | 3.69 | 3.63 | 3.89 | 3.49 | 3.56 | 3.2 | 4.09
| PSZ-AC_2:2_FAN | 0.97 | 1 | 1.06 | 1.01 | 0.82 | 1.05 | 0.68 | 0.9 | 1.04 | 0.76 | 0.97 | 0.98 | 1.09 | 1.17 | 1.18 | 1.55
Utility Costs
Electric Utility Rates
| Average Annual Rate ($/kWh) | 0.077381 | 0.10796 | 0.094782 | 0.1029 | 0.12511 | 0.094329 | 0.14493 | 0.066955 | 0.037449 | 0.072205 | 0.051903 | 0.037477 | 0.053412 | 0.068025 | 0.052235 | 0.086487
| Total Cost ($/m2) | 70.52 | 90.95 | 79.97 | 79.01 | 84.46 | 74.65 | 93.03 | 48.89 | 27.06 | 47.15 | 36.05 | 25.69 | 34.4 | 44.96 | 31.93 | 58.27
Gas Utility Rates
| Average Annual Rate ($/MJ) | 0.011467 | 0.0081828 | 0.0085651 | 0.010532 | 0.0084197 | 0.0080905 | 0.008439 | 0.0099552 | 0.0071278 | 0.0083254 | 0.0086964 | 0.0071136 | 0.0079248 | 0.0085195 | 0.0079181 | 0.0041629
| Total Cost ($/m2) | 21.03 | 18.85 | 18.32 | 29.24 | 18.18 | 19.49 | 23.03 | 34.89 | 21.21 | 28.22 | 35.69 | 25.1 | 38.53 | 36.28 | 44.69 | 31.12
Total Utility Costs
| Cost Intensity ($/m2) | 91.55 | 109.81 | 98.28 | 108.25 | 102.64 | 94.14 | 116.07 | 83.78 | 48.27 | 75.37 | 71.74 | 50.79 | 72.93 | 81.24 | 76.62 | 89.39
Energy - End Uses
Electricity (kWh)
| Heating | 0 | 0 | 0 | 0 | 0 | 0 | 0 | 0 | 0 | 0 | 0 | 0 | 0 | 0 | 0 | 0
| Cooling | 130591.6667 | 93708.3333 | 91902.7778 | 54855.5556 | 16183.3333 | 65144.4444 | 5177.7778 | 39913.8889 | 29958.3333 | 7461.1111 | 26291.6667 | 18066.6667 | 22863.8889 | 8866.6667 | 8016.6667 | 2661.1111
| Interior Lighting | 80500 | 80500 | 80500 | 80500 | 80500 | 80500 | 80500 | 80500 | 80500 | 80500 | 80500 | 80500 | 80500 | 80500 | 80500 | 80500
| Exterior Lighting | 4686.1111 | 4677.7778 | 4677.7778 | 4686.1111 | 4683.3333 | 4680.5556 | 4675 | 4680.5556 | 4677.7778 | 4672.2222 | 4672.2222 | 4675 | 4677.7778 | 4672.2222 | 4669.4444 | 4641.6667
| Interior Equipment | 166402.7778 | 166402.7778 | 166402.7778 | 166402.7778 | 166402.7778 | 166402.7778 | 166402.7778 | 166402.7778 | 166402.7778 | 166402.7778 | 166402.7778 | 166402.7778 | 166402.7778 | 166402.7778 | 166402.7778 | 166402.7778
| Exterior Equipment | 0 | 0 | 0 | 0 | 0 | 0 | 0 | 0 | 0 | 0 | 0 | 0 | 0 | 0 | 0 | 0
| Fans | 64966.6667 | 67402.7778 | 69913.8889 | 68855.5556 | 60027.7778 | 70463.8889 | 54791.6667 | 65080.5556 | 71202.7778 | 58519.4444 | 60827.7778 | 64588.8889 | 38575 | 61533.3333 | 37230.5556 | 74930.5556
| Pumps | 0 | 0 | 0 | 0 | 0 | 0 | 0 | 0 | 0 | 0 | 0 | 0 | 0 | 0 | 0 | 0
| Heat Rejection | 0 | 0 | 0 | 0 | 0 | 0 | 0 | 0 | 0 | 0 | 0 | 0 | 0 | 0 | 0 | 0
| Humidification | 0 | 0 | 0 | 0 | 0 | 0 | 0 | 0 | 0 | 0 | 0 | 0 | 0 | 0 | 0 | 0
| Heat Recovery | 0 | 0 | 0 | 0 | 0 | 0 | 0 | 0 | 0 | 0 | 0 | 0 | 0 | 0 | 0 | 0
| Water Systems | 0 | 0 | 0 | 0 | 0 | 0 | 0 | 0 | 0 | 0 | 0 | 0 | 0 | 0 | 0 | 0
| Refrigeration | 18688.8889 | 17925 | 17852.7778 | 17169.4444 | 17255.5556 | 17319.4444 | 16561.1111 | 16663.8889 | 16594.4444 | 16238.8889 | 16319.4444 | 16205.5556 | 16155.5556 | 15888.8889 | 15633.3333 | 15250
| Generators | 0 | 0 | 0 | 0 | 0 | 0 | 0 | 0 | 0 | 0 | 0 | 0 | 0 | 0 | 0 | 0
| Total End Uses | 465838.8889 | 430619.4444 | 431252.7778 | 392475 | 345055.5556 | 404513.8889 | 328111.1111 | 373244.4444 | 369341.6667 | 333797.2222 | 355016.6667 | 350441.6667 | 329177.7778 | 337866.6667 | 312458.3333 | 344388.8889
Gas (MJ)
| Heating | 14930 | 224370 | 157720 | 435780 | 126250 | 274310 | 392090 | 784410 | 518710 | 713480 | 1070370 | 776960 | 1439740 | 1128050 | 1810400 | 2710940
| Cooling | 0 | 0 | 0 | 0 | 0 | 0 | 0 | 0 | 0 | 0 | 0 | 0 | 0 | 0 | 0 | 0
| Interior Lighting | 0 | 0 | 0 | 0 | 0 | 0 | 0 | 0 | 0 | 0 | 0 | 0 | 0 | 0 | 0 | 0
| Exterior Lighting | 0 | 0 | 0 | 0 | 0 | 0 | 0 | 0 | 0 | 0 | 0 | 0 | 0 | 0 | 0 | 0
| Interior Equipment | 800920 | 800920 | 800920 | 800920 | 800920 | 800920 | 800920 | 800920 | 800920 | 800920 | 800920 | 800920 | 800920 | 800920 | 800920 | 800920
| Exterior Equipment | 0 | 0 | 0 | 0 | 0 | 0 | 0 | 0 | 0 | 0 | 0 | 0 | 0 | 0 | 0 | 0
| Fans | 0 | 0 | 0 | 0 | 0 | 0 | 0 | 0 | 0 | 0 | 0 | 0 | 0 | 0 | 0 | 0
| Pumps | 0 | 0 | 0 | 0 | 0 | 0 | 0 | 0 | 0 | 0 | 0 | 0 | 0 | 0 | 0 | 0
| Heat Rejection | 0 | 0 | 0 | 0 | 0 | 0 | 0 | 0 | 0 | 0 | 0 | 0 | 0 | 0 | 0 | 0
| Humidification | 0 | 0 | 0 | 0 | 0 | 0 | 0 | 0 | 0 | 0 | 0 | 0 | 0 | 0 | 0 | 0
| Heat Recovery | 0 | 0 | 0 | 0 | 0 | 0 | 0 | 0 | 0 | 0 | 0 | 0 | 0 | 0 | 0 | 0
| Water Systems | 121390 | 152470 | 134600 | 182410 | 176600 | 156120 | 202230 | 205950 | 201480 | 218200 | 226610 | 225530 | 244460 | 247700 | 273910 | 309550
| Refrigeration | 0 | 0 | 0 | 0 | 0 | 0 | 0 | 0 | 0 | 0 | 0 | 0 | 0 | 0 | 0 | 0
| Generators | 0 | 0 | 0 | 0 | 0 | 0 | 0 | 0 | 0 | 0 | 0 | 0 | 0 | 0 | 0 | 0
| Total End Uses | 937240 | 1177750 | 1093230 | 1419110 | 1103780 | 1231340 | 1395230 | 1791280 | 1521110 | 1732600 | 2097900 | 1803410 | 2485120 | 2176670 | 2885230 | 3821410
Purchased Cooling (MJ)
| Heating | 0 | 0 | 0 | 0 | 0 | 0 | 0 | 0 | 0 | 0 | 0 | 0 | 0 | 0 | 0 | 0
| Cooling | 0 | 0 | 0 | 0 | 0 | 0 | 0 | 0 | 0 | 0 | 0 | 0 | 0 | 0 | 0 | 0
| Interior Lighting | 0 | 0 | 0 | 0 | 0 | 0 | 0 | 0 | 0 | 0 | 0 | 0 | 0 | 0 | 0 | 0
| Exterior Lighting | 0 | 0 | 0 | 0 | 0 | 0 | 0 | 0 | 0 | 0 | 0 | 0 | 0 | 0 | 0 | 0
| Interior Equipment | 0 | 0 | 0 | 0 | 0 | 0 | 0 | 0 | 0 | 0 | 0 | 0 | 0 | 0 | 0 | 0
| Exterior Equipment | 0 | 0 | 0 | 0 | 0 | 0 | 0 | 0 | 0 | 0 | 0 | 0 | 0 | 0 | 0 | 0
| Fans | 0 | 0 | 0 | 0 | 0 | 0 | 0 | 0 | 0 | 0 | 0 | 0 | 0 | 0 | 0 | 0
| Pumps | 0 | 0 | 0 | 0 | 0 | 0 | 0 | 0 | 0 | 0 | 0 | 0 | 0 | 0 | 0 | 0
| Heat Rejection | 0 | 0 | 0 | 0 | 0 | 0 | 0 | 0 | 0 | 0 | 0 | 0 | 0 | 0 | 0 | 0
| Humidification | 0 | 0 | 0 | 0 | 0 | 0 | 0 | 0 | 0 | 0 | 0 | 0 | 0 | 0 | 0 | 0
| Heat Recovery | 0 | 0 | 0 | 0 | 0 | 0 | 0 | 0 | 0 | 0 | 0 | 0 | 0 | 0 | 0 | 0
| Water Systems | 0 | 0 | 0 | 0 | 0 | 0 | 0 | 0 | 0 | 0 | 0 | 0 | 0 | 0 | 0 | 0
| Refrigeration | 0 | 0 | 0 | 0 | 0 | 0 | 0 | 0 | 0 | 0 | 0 | 0 | 0 | 0 | 0 | 0
| Generators | 0 | 0 | 0 | 0 | 0 | 0 | 0 | 0 | 0 | 0 | 0 | 0 | 0 | 0 | 0 | 0
| Total End Uses | 0 | 0 | 0 | 0 | 0 | 0 | 0 | 0 | 0 | 0 | 0 | 0 | 0 | 0 | 0 | 0
Purchased Heating (MJ)
| Heating | 0 | 0 | 0 | 0 | 0 | 0 | 0 | 0 | 0 | 0 | 0 | 0 | 0 | 0 | 0 | 0
| Cooling | 0 | 0 | 0 | 0 | 0 | 0 | 0 | 0 | 0 | 0 | 0 | 0 | 0 | 0 | 0 | 0
| Interior Lighting | 0 | 0 | 0 | 0 | 0 | 0 | 0 | 0 | 0 | 0 | 0 | 0 | 0 | 0 | 0 | 0
| Exterior Lighting | 0 | 0 | 0 | 0 | 0 | 0 | 0 | 0 | 0 | 0 | 0 | 0 | 0 | 0 | 0 | 0
| Interior Equipment | 0 | 0 | 0 | 0 | 0 | 0 | 0 | 0 | 0 | 0 | 0 | 0 | 0 | 0 | 0 | 0
| Exterior Equipment | 0 | 0 | 0 | 0 | 0 | 0 | 0 | 0 | 0 | 0 | 0 | 0 | 0 | 0 | 0 | 0
| Fans | 0 | 0 | 0 | 0 | 0 | 0 | 0 | 0 | 0 | 0 | 0 | 0 | 0 | 0 | 0 | 0
| Pumps | 0 | 0 | 0 | 0 | 0 | 0 | 0 | 0 | 0 | 0 | 0 | 0 | 0 | 0 | 0 | 0
| Heat Rejection | 0 | 0 | 0 | 0 | 0 | 0 | 0 | 0 | 0 | 0 | 0 | 0 | 0 | 0 | 0 | 0
| Humidification | 0 | 0 | 0 | 0 | 0 | 0 | 0 | 0 | 0 | 0 | 0 | 0 | 0 | 0 | 0 | 0
| Heat Recovery | 0 | 0 | 0 | 0 | 0 | 0 | 0 | 0 | 0 | 0 | 0 | 0 | 0 | 0 | 0 | 0
| Water Systems | 0 | 0 | 0 | 0 | 0 | 0 | 0 | 0 | 0 | 0 | 0 | 0 | 0 | 0 | 0 | 0
| Refrigeration | 0 | 0 | 0 | 0 | 0 | 0 | 0 | 0 | 0 | 0 | 0 | 0 | 0 | 0 | 0 | 0
| Generators | 0 | 0 | 0 | 0 | 0 | 0 | 0 | 0 | 0 | 0 | 0 | 0 | 0 | 0 | 0 | 0
| Total End Uses | 0 | 0 | 0 | 0 | 0 | 0 | 0 | 0 | 0 | 0 | 0 | 0 | 0 | 0 | 0 | 0
| Total Building (MJ) | 2614260 | 2727990 | 2645740 | 2832010 | 2345980 | 2687590 | 2576440 | 3134960 | 2850740 | 2934270 | 3375970 | 3065000 | 3670170 | 3392990 | 4010080 | 5061210
Energy - End Use Intensities
Electricity (MJ/m2)
| Heating (elec) | 0 | 0 | 0 | 0 | 0 | 0 | 0 | 0 | 0 | 0 | 0 | 0 | 0 | 0 | 0 | 0
| Cooling (elec) | 919.7496 | 659.9824 | 647.266 | 386.3445 | 113.9783 | 458.8086 | 36.4668 | 281.1112 | 210.9948 | 52.5482 | 185.1707 | 127.2425 | 161.0291 | 62.4474 | 56.4609 | 18.7421
| Interior Lighting (elec) | 566.9569 | 566.9569 | 566.9569 | 566.9569 | 566.9569 | 566.9569 | 566.9569 | 566.9569 | 566.9569 | 566.9569 | 566.9569 | 566.9569 | 566.9569 | 566.9569 | 566.9569 | 566.9569
| Exterior Lighting (elec) | 33.004 | 32.9453 | 32.9453 | 33.004 | 32.9844 | 32.9649 | 32.9258 | 32.9649 | 32.9453 | 32.9062 | 32.9062 | 32.9258 | 32.9453 | 32.9062 | 32.8866 | 32.691
| Interior Equipment (elec) | 1171.9652 | 1171.9652 | 1171.9652 | 1171.9652 | 1171.9652 | 1171.9652 | 1171.9652 | 1171.9652 | 1171.9652 | 1171.9652 | 1171.9652 | 1171.9652 | 1171.9652 | 1171.9652 | 1171.9652 | 1171.9652
| Exterior Equipment (elec) | 0 | 0 | 0 | 0 | 0 | 0 | 0 | 0 | 0 | 0 | 0 | 0 | 0 | 0 | 0 | 0
| Fans (elec) | 457.5565 | 474.7139 | 492.3995 | 484.9457 | 422.7722 | 496.2731 | 385.8946 | 458.3586 | 501.4771 | 412.1491 | 428.4065 | 454.8958 | 271.6815 | 433.3757 | 262.2127 | 527.7316
| Pumps (elec) | 0 | 0 | 0 | 0 | 0 | 0 | 0 | 0 | 0 | 0 | 0 | 0 | 0 | 0 | 0 | 0
| Heat Rejection (elec) | 0 | 0 | 0 | 0 | 0 | 0 | 0 | 0 | 0 | 0 | 0 | 0 | 0 | 0 | 0 | 0
| Humidification (elec) | 0 | 0 | 0 | 0 | 0 | 0 | 0 | 0 | 0 | 0 | 0 | 0 | 0 | 0 | 0 | 0
| Heat Recovery (elec) | 0 | 0 | 0 | 0 | 0 | 0 | 0 | 0 | 0 | 0 | 0 | 0 | 0 | 0 | 0 | 0
| Water Systems (elec) | 0 | 0 | 0 | 0 | 0 | 0 | 0 | 0 | 0 | 0 | 0 | 0 | 0 | 0 | 0 | 0
| Refrigeration (elec) | 131.6248 | 126.2447 | 125.7361 | 120.9234 | 121.5299 | 121.9798 | 116.639 | 117.3628 | 116.8737 | 114.3696 | 114.9369 | 114.1348 | 113.7826 | 111.9045 | 110.1047 | 107.4049
| Generators (elec) | 0 | 0 | 0 | 0 | 0 | 0 | 0 | 0 | 0 | 0 | 0 | 0 | 0 | 0 | 0 | 0
| Total End Uses | 3280.8765 | 3032.8279 | 3037.2885 | 2764.1788 | 2430.2064 | 2848.968 | 2310.8677 | 2628.7391 | 2601.2521 | 2350.9146 | 2500.3619 | 2468.1405 | 2318.3801 | 2379.5755 | 2200.626 | 2425.5111
Gas (MJ/m2)
| Heating (gas) | 29.2086 | 438.9514 | 308.5591 | 852.5482 | 246.9921 | 536.6526 | 767.0742 | 1534.5985 | 1014.7902 | 1395.8329 | 2094.0428 | 1520.0235 | 2816.6683 | 2206.8864 | 3541.8175 | 5303.6095
| Cooling (gas) | 0 | 0 | 0 | 0 | 0 | 0 | 0 | 0 | 0 | 0 | 0 | 0 | 0 | 0 | 0 | 0
| Interior Lighting (gas) | 0 | 0 | 0 | 0 | 0 | 0 | 0 | 0 | 0 | 0 | 0 | 0 | 0 | 0 | 0 | 0
| Exterior Lighting (gas) | 0 | 0 | 0 | 0 | 0 | 0 | 0 | 0 | 0 | 0 | 0 | 0 | 0 | 0 | 0 | 0
| Interior Equipment (gas) | 1566.8982 | 1566.8982 | 1566.8982 | 1566.8982 | 1566.8982 | 1566.8982 | 1566.8982 | 1566.8982 | 1566.8982 | 1566.8982 | 1566.8982 | 1566.8982 | 1566.8982 | 1566.8982 | 1566.8982 | 1566.8982
| Exterior Equipment (gas) | 0 | 0 | 0 | 0 | 0 | 0 | 0 | 0 | 0 | 0 | 0 | 0 | 0 | 0 | 0 | 0
| Fans (gas) | 0 | 0 | 0 | 0 | 0 | 0 | 0 | 0 | 0 | 0 | 0 | 0 | 0 | 0 | 0 | 0
| Pumps (gas) | 0 | 0 | 0 | 0 | 0 | 0 | 0 | 0 | 0 | 0 | 0 | 0 | 0 | 0 | 0 | 0
| Heat Rejection (gas) | 0 | 0 | 0 | 0 | 0 | 0 | 0 | 0 | 0 | 0 | 0 | 0 | 0 | 0 | 0 | 0
| Humidification (gas) | 0 | 0 | 0 | 0 | 0 | 0 | 0 | 0 | 0 | 0 | 0 | 0 | 0 | 0 | 0 | 0
| Heat Recovery (gas) | 0 | 0 | 0 | 0 | 0 | 0 | 0 | 0 | 0 | 0 | 0 | 0 | 0 | 0 | 0 | 0
| Water Systems (gas) | 237.4841 | 298.2882 | 263.3278 | 356.862 | 345.4955 | 305.4289 | 395.6373 | 402.915 | 394.17 | 426.8806 | 443.3337 | 441.2208 | 478.2549 | 484.5936 | 535.8701 | 605.5952
| Refrigeration (gas) | 0 | 0 | 0 | 0 | 0 | 0 | 0 | 0 | 0 | 0 | 0 | 0 | 0 | 0 | 0 | 0
| Generators (gas) | 0 | 0 | 0 | 0 | 0 | 0 | 0 | 0 | 0 | 0 | 0 | 0 | 0 | 0 | 0 | 0
| Total End Uses | 1833.5909 | 2304.1182 | 2138.7655 | 2776.3083 | 2159.4053 | 2408.9602 | 2729.5901 | 3504.4116 | 2975.8584 | 3389.6117 | 4104.2747 | 3528.1424 | 4861.8214 | 4258.3782 | 5644.5857 | 7476.1029
Purchased Cooling (MJ/m2)
| Heating | 0 | 0 | 0 | 0 | 0 | 0 | 0 | 0 | 0 | 0 | 0 | 0 | 0 | 0 | 0 | 0
| Cooling | 0 | 0 | 0 | 0 | 0 | 0 | 0 | 0 | 0 | 0 | 0 | 0 | 0 | 0 | 0 | 0
| Interior Lighting | 0 | 0 | 0 | 0 | 0 | 0 | 0 | 0 | 0 | 0 | 0 | 0 | 0 | 0 | 0 | 0
| Exterior Lighting | 0 | 0 | 0 | 0 | 0 | 0 | 0 | 0 | 0 | 0 | 0 | 0 | 0 | 0 | 0 | 0
| Interior Equipment | 0 | 0 | 0 | 0 | 0 | 0 | 0 | 0 | 0 | 0 | 0 | 0 | 0 | 0 | 0 | 0
| Exterior Equipment | 0 | 0 | 0 | 0 | 0 | 0 | 0 | 0 | 0 | 0 | 0 | 0 | 0 | 0 | 0 | 0
| Fans | 0 | 0 | 0 | 0 | 0 | 0 | 0 | 0 | 0 | 0 | 0 | 0 | 0 | 0 | 0 | 0
| Pumps | 0 | 0 | 0 | 0 | 0 | 0 | 0 | 0 | 0 | 0 | 0 | 0 | 0 | 0 | 0 | 0
| Heat Rejection | 0 | 0 | 0 | 0 | 0 | 0 | 0 | 0 | 0 | 0 | 0 | 0 | 0 | 0 | 0 | 0
| Humidification | 0 | 0 | 0 | 0 | 0 | 0 | 0 | 0 | 0 | 0 | 0 | 0 | 0 | 0 | 0 | 0
| Heat Recovery | 0 | 0 | 0 | 0 | 0 | 0 | 0 | 0 | 0 | 0 | 0 | 0 | 0 | 0 | 0 | 0
| Water Systems | 0 | 0 | 0 | 0 | 0 | 0 | 0 | 0 | 0 | 0 | 0 | 0 | 0 | 0 | 0 | 0
| Refrigeration | 0 | 0 | 0 | 0 | 0 | 0 | 0 | 0 | 0 | 0 | 0 | 0 | 0 | 0 | 0 | 0
| Generators | 0 | 0 | 0 | 0 | 0 | 0 | 0 | 0 | 0 | 0 | 0 | 0 | 0 | 0 | 0 | 0
| Total End Uses | 0 | 0 | 0 | 0 | 0 | 0 | 0 | 0 | 0 | 0 | 0 | 0 | 0 | 0 | 0 | 0
Purchased Heating (MJ/m2)
| Heating | 0 | 0 | 0 | 0 | 0 | 0 | 0 | 0 | 0 | 0 | 0 | 0 | 0 | 0 | 0 | 0
| Cooling | 0 | 0 | 0 | 0 | 0 | 0 | 0 | 0 | 0 | 0 | 0 | 0 | 0 | 0 | 0 | 0
| Interior Lighting | 0 | 0 | 0 | 0 | 0 | 0 | 0 | 0 | 0 | 0 | 0 | 0 | 0 | 0 | 0 | 0
| Exterior Lighting | 0 | 0 | 0 | 0 | 0 | 0 | 0 | 0 | 0 | 0 | 0 | 0 | 0 | 0 | 0 | 0
| Interior Equipment | 0 | 0 | 0 | 0 | 0 | 0 | 0 | 0 | 0 | 0 | 0 | 0 | 0 | 0 | 0 | 0
| Exterior Equipment | 0 | 0 | 0 | 0 | 0 | 0 | 0 | 0 | 0 | 0 | 0 | 0 | 0 | 0 | 0 | 0
| Fans | 0 | 0 | 0 | 0 | 0 | 0 | 0 | 0 | 0 | 0 | 0 | 0 | 0 | 0 | 0 | 0
| Pumps | 0 | 0 | 0 | 0 | 0 | 0 | 0 | 0 | 0 | 0 | 0 | 0 | 0 | 0 | 0 | 0
| Heat Rejection | 0 | 0 | 0 | 0 | 0 | 0 | 0 | 0 | 0 | 0 | 0 | 0 | 0 | 0 | 0 | 0
| Humidification | 0 | 0 | 0 | 0 | 0 | 0 | 0 | 0 | 0 | 0 | 0 | 0 | 0 | 0 | 0 | 0
| Heat Recovery | 0 | 0 | 0 | 0 | 0 | 0 | 0 | 0 | 0 | 0 | 0 | 0 | 0 | 0 | 0 | 0
| Water Systems | 0 | 0 | 0 | 0 | 0 | 0 | 0 | 0 | 0 | 0 | 0 | 0 | 0 | 0 | 0 | 0
| Refrigeration | 0 | 0 | 0 | 0 | 0 | 0 | 0 | 0 | 0 | 0 | 0 | 0 | 0 | 0 | 0 | 0
| Generators | 0 | 0 | 0 | 0 | 0 | 0 | 0 | 0 | 0 | 0 | 0 | 0 | 0 | 0 | 0 | 0
| Total End Uses | 0 | 0 | 0 | 0 | 0 | 0 | 0 | 0 | 0 | 0 | 0 | 0 | 0 | 0 | 0 | 0
| Total Building (MJ/m2) | 5114.4674 | 5336.9657 | 5176.054 | 5540.4676 | 4589.6117 | 5257.9282 | 5040.4774 | 6133.1507 | 5577.1104 | 5740.5263 | 6604.6562 | 5996.2829 | 7180.2211 | 6637.9536 | 7845.2118 | 9901.614
Peak Energy Demand
Electricity Peak Demand (kW)
| Jan | 77.4128 | 74.015 | 61.84 | 55.0269 | 64.8395 | 52.5696 | 49.0213 | 50.3981 | 50.94 | 49.4053 | 49.5441 | 50.0448 | 46.5609 | 49.5765 | 46.3274 | 51.9926
| Feb | 79.2167 | 70.3377 | 65.6744 | 58.5 | 65.5513 | 55.7229 | 54.5972 | 50.1783 | 54.4328 | 49.4223 | 49.5526 | 50.0114 | 46.5411 | 49.6012 | 46.3529 | 51.055
| Mar | 79.1107 | 76.1989 | 75.2076 | 64.8915 | 62.2825 | 62.3035 | 49.4799 | 62.6881 | 56.1513 | 52.6691 | 54.1922 | 60.2591 | 46.6287 | 52.5553 | 46.3457 | 51.0902
| Apr | 81.8191 | 81.6748 | 78.3488 | 73.4868 | 66.9927 | 75.7435 | 56.6362 | 64.6095 | 65.3752 | 55.9807 | 54.2434 | 58.8656 | 57.285 | 51.2154 | 46.3752 | 51.0749
| May | 84.5782 | 87.4558 | 91.0001 | 82.5922 | 69.7199 | 82.3719 | 58.33 | 75.2801 | 71.3382 | 60.4645 | 72.5163 | 66.221 | 79.0956 | 59.5925 | 55.8572 | 53.4691
| Jun | 86.3259 | 87.8285 | 99.1845 | 84.7255 | 66.3783 | 95.6394 | 60.8049 | 85.5075 | 75.1299 | 66.2029 | 80.6211 | 72.233 | 79.9791 | 68.1423 | 69.2118 | 63.2809
| Jul | 86.0716 | 89.1234 | 98.4843 | 89.9776 | 70.5161 | 94.2728 | 67.693 | 86.4078 | 77.6676 | 68.0341 | 82.674 | 73.4734 | 81.031 | 68.7419 | 75.1377 | 65.2291
| Aug | 86.3098 | 88.7324 | 98.8796 | 86.6085 | 76.0869 | 93.134 | 64.5337 | 85.739 | 77.9246 | 67.3192 | 81.0832 | 74.3051 | 80.2253 | 67.5627 | 72.1117 | 61.8895
| Sep | 85.4048 | 87.5169 | 91.8696 | 81.3568 | 76.6094 | 87.6997 | 67.8702 | 77.0278 | 71.461 | 75.234 | 73.6975 | 68.5054 | 66.2756 | 64.8411 | 59.2997 | 51.136
| Oct | 84.6239 | 83.8917 | 78.4908 | 75.8881 | 69.3662 | 75.3695 | 58.1694 | 71.753 | 65.9048 | 54.6991 | 64.1722 | 63.2901 | 62.0682 | 56.007 | 56.1633 | 51.1013
| Nov | 81.7742 | 77.1072 | 71.3004 | 61.8489 | 66.9871 | 58.9365 | 49.0611 | 65.7961 | 51.2363 | 49.4745 | 64.1406 | 53.3343 | 46.5898 | 49.5935 | 46.4274 | 51.0524
| Dec | 75.5731 | 76.46 | 61.0736 | 56.736 | 65.7932 | 57.4621 | 49.0393 | 50.3624 | 50.9345 | 49.408 | 49.5441 | 50.0111 | 46.5377 | 49.5774 | 46.3123 | 52.1399
Time of Peak Electrical Demand
| Jan | 06-JAN-12:00 | 03-JAN-12:00 | 29-JAN-16:15 | 23-JAN-17:15 | 26-JAN-12:00 | 18-JAN-12:00 | 06-JAN-11:15 | 09-JAN-11:15 | 21-JAN-11:15 | 25-JAN-11:15 | 17-JAN-11:15 | 27-JAN-11:15 | 30-JAN-11:15 | 23-JAN-11:15 | 13-JAN-11:15 | 01-JAN-11:15
| Feb | 23-FEB-12:15 | 24-FEB-12:00 | 28-FEB-17:15 | 20-FEB-16:15 | 12-FEB-12:00 | 08-FEB-12:00 | 14-FEB-12:00 | 13-FEB-11:15 | 14-FEB-16:15 | 21-FEB-11:15 | 28-FEB-11:15 | 25-FEB-11:15 | 20-FEB-11:15 | 02-FEB-11:15 | 28-FEB-11:15 | 27-FEB-11:15
| Mar | 13-MAR-11:00 | 25-MAR-17:15 | 17-MAR-16:15 | 28-MAR-17:15 | 04-MAR-12:00 | 31-MAR-15:00 | 01-MAR-12:00 | 09-MAR-16:15 | 25-MAR-15:45 | 29-MAR-16:15 | 31-MAR-16:15 | 26-MAR-16:30 | 19-MAR-10:15 | 30-MAR-16:00 | 18-MAR-10:15 | 30-MAR-10:15
| Apr | 01-APR-17:15 | 29-APR-15:15 | 01-APR-17:15 | 14-APR-17:15 | 11-APR-16:15 | 21-APR-17:15 | 29-APR-11:00 | 04-APR-16:15 | 21-APR-17:15 | 29-APR-15:15 | 07-APR-11:00 | 24-APR-11:00 | 01-APR-17:15 | 06-APR-17:15 | 08-APR-10:15 | 26-APR-10:15
| May | 23-MAY-11:00 | 26-MAY-17:45 | 28-MAY-16:00 | 31-MAY-17:30 | 29-MAY-11:00 | 31-MAY-16:15 | 09-MAY-11:00 | 31-MAY-16:15 | 31-MAY-17:15 | 05-MAY-17:00 | 30-MAY-17:15 | 23-MAY-17:15 | 27-MAY-15:15 | 16-MAY-17:15 | 31-MAY-17:15 | 30-MAY-17:15
| Jun | 26-JUN-10:00 | 13-JUN-17:15 | 28-JUN-16:00 | 19-JUN-17:15 | 28-JUN-11:00 | 27-JUN-15:00 | 16-JUN-11:15 | 30-JUN-16:00 | 29-JUN-15:30 | 18-JUN-15:30 | 08-JUN-11:00 | 28-JUN-11:00 | 29-JUN-17:45 | 30-JUN-15:45 | 14-JUN-17:30 | 20-JUN-17:00
| Jul | 11-JUL-10:00 | 30-JUL-15:00 | 19-JUL-16:00 | 03-JUL-16:45 | 29-JUL-10:15 | 25-JUL-16:15 | 02-JUL-15:15 | 25-JUL-10:00 | 31-JUL-17:15 | 31-JUL-17:15 | 14-JUL-11:00 | 17-JUL-11:00 | 13-JUL-17:45 | 21-JUL-16:00 | 06-JUL-17:45 | 29-JUL-17:00
| Aug | 21-AUG-15:45 | 27-AUG-15:00 | 01-AUG-16:00 | 17-AUG-11:00 | 08-AUG-11:00 | 04-AUG-16:15 | 15-AUG-11:00 | 04-AUG-16:30 | 01-AUG-17:15 | 18-AUG-17:30 | 04-AUG-16:00 | 30-AUG-11:00 | 25-AUG-17:30 | 09-AUG-17:15 | 11-AUG-17:30 | 15-AUG-17:15
| Sep | 06-SEP-11:00 | 16-SEP-10:00 | 12-SEP-17:15 | 11-SEP-11:00 | 24-SEP-10:00 | 01-SEP-11:00 | 28-SEP-15:30 | 05-SEP-11:00 | 02-SEP-17:15 | 02-SEP-15:00 | 06-SEP-11:15 | 02-SEP-15:45 | 14-SEP-11:00 | 01-SEP-17:15 | 08-SEP-17:00 | 04-SEP-10:15
| Oct | 07-OCT-10:00 | 29-OCT-15:30 | 13-OCT-17:15 | 12-OCT-15:00 | 19-OCT-11:00 | 06-OCT-11:15 | 16-OCT-16:15 | 03-OCT-11:00 | 11-OCT-16:15 | 17-OCT-16:15 | 31-OCT-11:00 | 05-OCT-16:15 | 08-OCT-15:15 | 06-OCT-16:00 | 07-OCT-15:15 | 05-OCT-10:15
| Nov | 01-NOV-11:00 | 26-NOV-12:15 | 13-NOV-12:00 | 22-NOV-12:00 | 20-NOV-12:00 | 10-NOV-12:00 | 14-NOV-12:00 | 05-NOV-15:15 | 08-NOV-16:15 | 04-NOV-10:15 | 02-NOV-11:00 | 10-NOV-12:00 | 02-NOV-10:15 | 21-NOV-11:15 | 09-NOV-11:15 | 16-NOV-11:15
| Dec | 19-DEC-12:00 | 02-DEC-12:00 | 13-DEC-12:00 | 31-DEC-12:00 | 19-DEC-12:00 | 05-DEC-12:00 | 03-DEC-11:15 | 23-DEC-11:15 | 08-DEC-11:15 | 18-DEC-11:15 | 27-DEC-11:15 | 30-DEC-11:15 | 08-DEC-11:15 | 29-DEC-11:15 | 08-DEC-11:15 | 18-DEC-11:15
Source Energy
| Total Source Energy (GJ) | 6586.13 | 6916.55 | 6104.39 | 6302.68 | 5049.95 | 6553.63 | 5179.41 | 6761.08 | 6072.76 | 3985.3 | 6822.92 | 6155.28 | 6786.75 | 6604.84 | 7016.77 | 8601.54
| Total Source Energy (MJ/m2) | 12884.84 | 13531.27 | 11942.4 | 12330.32 | 9879.51 | 12821.26 | 10132.8 | 13227.12 | 11880.51 | 7796.69 | 13348.1 | 12041.95 | 13277.33 | 12921.45 | 13727.33 | 16827.72
Water Consumption (m3)
| Cooling | 0 | 0 | 0 | 0 | 0 | 0 | 0 | 0 | 0 | 0 | 0 | 0 | 0 | 0 | 0 | 0
| Heat Rejection | 0 | 0 | 0 | 0 | 0 | 0 | 0 | 0 | 0 | 0 | 0 | 0 | 0 | 0 | 0 | 0
| Water Systems | 1377.36 | 1377.36 | 1377.36 | 1377.36 | 1377.36 | 1377.36 | 1377.36 | 1377.36 | 1377.36 | 1377.36 | 1377.36 | 1377.36 | 1377.36 | 1377.36 | 1377.36 | 1377.36
| Total Building | 1377.36 | 1377.36 | 1377.36 | 1377.36 | 1377.36 | 1377.36 | 1377.36 | 1377.36 | 1377.36 | 1377.36 | 1377.36 | 1377.36 | 1377.36 | 1377.36 | 1377.36 | 1377.36
Emissions
| Carbon Equivalent (kg) | 144656.8739 | 164876.2041 | 149898.4759 | 146486.717 | 60229.4357 | 158636.7868 | 63504.8782 | 133023.8285 | 178305.03 | 55555.2184 | 227108.3509 | 175675.2484 | 157489.1134 | 162720.0855 | 158980.4487 | 165817.0593
| CO2 (kg) | 344655.8581 | 421790.1326 | 363112.1359 | 348321.8787 | 165168.6402 | 387294.6245 | 175066.4327 | 319198.6188 | 430803.9008 | 148020.5007 | 546015.1905 | 427522.4022 | 389236.5106 | 400576.9235 | 396886.7601 | 441848.2859
| NOX (kg) | 566.0511 | 529.459 | 569.1611 | 596.9635 | 144.343 | 588.1715 | 153.6043 | 536.339 | 688.7637 | 174.7447 | 894.4423 | 670.5535 | 591.5638 | 612.7148 | 586.4098 | 484.8757
| SO2 (kg) | 1994.2228 | 2054.3748 | 1734.4455 | 1377.9636 | 1004.3694 | 2225.4778 | 955.1389 | 1362.9733 | 1613.2483 | 258.4624 | 2393.0985 | 1530.7937 | 777.5806 | 902.7253 | 738.2221 | 1754.1021
| PM (kg) | 0 | 0 | 0 | 0 | 0 | 0 | 0 | 0 | 0 | 0 | 0 | 0 | 0 | 0 | 0 | 0
| Hg (kg) | 0.0092 | 0.0059 | 0.0048 | 0.0052 | 0.0006 | 0.0043 | 0.0006 | 0.0057 | 0.0064 | 0.0012 | 0.0074 | 0.0062 | 0.0059 | 0.0065 | 0.0057 | 0.0063
| Water for Electricity (m3) | 246.7812 | 700.6698 | 12810.1 | 2450.45 | 6058.42 | 11097.4 | 5760.9 | 84.7406 | 1677.11 | 3410.33 | 550.7889 | 1591.29 | 510.7012 | 21401.8 | 484.7586 | 351.8554

## Miami (hidden)
| Total Energy [GJ] | Energy Per Total Building Area [MJ/m2] | Energy Per Conditioned Building Area [MJ/m2]
Total Site Energy | 2614.26 | 5114.43 | 5114.43
Net Site Energy | 2614.26 | 5114.43 | 5114.43
Total Source Energy | 6586.13 | 12884.84 | 12884.84
Net Source Energy | 6586.13 | 12884.84 | 12884.84
Area [m2]
Total Building Area | 511.15
Net Conditioned Building Area | 511.15
Unconditioned Building Area | 0
| Electricity [GJ] | Natural Gas [GJ] | Other Fuel [GJ] | District Cooling [GJ] | District Heating [GJ] | Water [m3]
Heating | 0 | 14.93 | 0 | 0 | 0 | 0
Cooling | 470.13 | 0 | 0 | 0 | 0 | 0
Interior Lighting | 289.8 | 0 | 0 | 0 | 0 | 0
Exterior Lighting | 16.87 | 0 | 0 | 0 | 0 | 0
Interior Equipment | 599.05 | 800.92 | 0 | 0 | 0 | 0
Exterior Equipment | 0 | 0 | 0 | 0 | 0 | 0
Fans | 233.88 | 0 | 0 | 0 | 0 | 0
Pumps | 0 | 0 | 0 | 0 | 0 | 0
Heat Rejection | 0 | 0 | 0 | 0 | 0 | 0
Humidification | 0 | 0 | 0 | 0 | 0 | 0
Heat Recovery | 0 | 0 | 0 | 0 | 0 | 0
Water Systems | 0 | 121.39 | 0 | 0 | 0 | 1377.36
Refrigeration | 67.28 | 0 | 0 | 0 | 0 | 0
Generators | 0 | 0 | 0 | 0 | 0 | 0
Total End Uses | 1677.02 | 937.24 | 0 | 0 | 0 | 1377.36
| Area [m2] | Conditioned (Y/N) | Volume [m3] | Multipliers | Gross Wall Area [m2] | Window Glass Area [m2] | Lighting [W/m2] | People [m2] per person | Plug and Process [W/m2]
DINING | 371.75 | Yes | 1133.39 | 1 | 169.19 | 47.17 | 27.38 | 1.39 | 60.2612
KITCHEN | 139.41 | Yes | 425.02 | 1 | 106.53 | 0 | 16.37 | 18.59 | 1579.5173
Total | 511.15 |  | 1558.4 |  | 275.72 | 47.17 | 24.3773 | 1.86 | 474.6032
Conditioned Total | 511.15 |  | 1558.4 |  | 275.72 | 47.17 | 24.3773 | 1.86 | 474.6032
Unconditioned Total | 0 |  | 0 |  | 0 | 0
| Construction | Reflectance | U-Factor with Film [W/m2-K] | U-Factor no Film [W/m2-K] | Gross Area [m2] | Azimuth [deg] | Tilt [deg] | Cardinal Direction
DINING_WALL_EAST | EXT-WALLS-STEELFRAME-NONRES | 0.22 | 1.306 | 1.623 | 50.13 | 90 | 90 | E
DINING_WALL_SOUTH | EXT-WALLS-STEELFRAME-NONRES | 0.22 | 1.306 | 1.623 | 68.93 | 180 | 90 | S
DINING_WALL_WEST | EXT-WALLS-STEELFRAME-NONRES | 0.22 | 1.306 | 1.623 | 50.13 | 270 | 90 | W
DINING_FLOOR | EXT-SLAB | 0.3 | 3.12 | 12.904 | 371.75 | 0 | 180
DINING_ROOF | ROOF-IEAD-NONRES | 0.3 | 0.569 | 0.637 | 371.75 | 180 | 0
KITCHEN_WALL_EAST | EXT-WALLS-STEELFRAME-NONRES | 0.22 | 1.306 | 1.623 | 18.8 | 90 | 90 | E
KITCHEN_WALL_NORTH | EXT-WALLS-STEELFRAME-NONRES | 0.22 | 1.306 | 1.623 | 68.93 | 0 | 90 | N
KITCHEN_WALL_WEST | EXT-WALLS-STEELFRAME-NONRES | 0.22 | 1.306 | 1.623 | 18.8 | 270 | 90 | W
KITCHEN_FLOOR | EXT-SLAB | 0.3 | 3.12 | 12.904 | 139.41 | 0 | 180
KITCHEN_ROOF | ROOF-IEAD-NONRES | 0.3 | 0.569 | 0.637 | 139.41 | 180 | 0
| Construction | Area of One Opening [m2] | Area of Openings [m2] | U-Factor [W/m2-K] | SHGC | Visible Transmittance | Shade Control | Parent Surface | Azimuth [deg] | Cardinal Direction
DINING_WALL_EAST_WINDOW | WINDOW-NONRES-FIXED | 13.94 | 13.94 | 5.835 | 0.54 | 0.384 | No | DINING_WALL_EAST | 90 | E
DINING_WALL_SOUTH_WINDOW | WINDOW-NONRES-FIXED | 19.3 | 19.3 | 5.835 | 0.54 | 0.384 | No | DINING_WALL_SOUTH | 180 | S
DINING_WALL_WEST_WINDOW | WINDOW-NONRES-FIXED | 13.94 | 13.94 | 5.835 | 0.54 | 0.384 | No | DINING_WALL_WEST | 270 | W
Total or Average |  |  | 47.17 | 5.83 | 0.54 | 0.384
North Total or Average |  |  | 0 | - | - | -
Non-North Total or Average |  |  | 47.17 | 5.83 | 0.54 | 0.384
| Type | Nominal Capacity [W] | Nominal Efficiency [W/W]
None
| Type | Nominal Total Capacity [W] | Nominal Sensible Capacity [W] | Nominal Latent Capacity [W] | Nominal Sensible Heat Ratio | Nominal Efficiency [W/W]
PSZ-AC_1:1_COOLC DXCOIL | Coil:Cooling:DX:SingleSpeed | 101513.63 | 68631.66 | 32881.97 | 0.68 | 3.33
PSZ-AC_2:2_COOLC DXCOIL | Coil:Cooling:DX:SingleSpeed | 24019.05 | 16238.88 | 7780.17 | 0.68 | 3.3
| Type | Nominal Total Capacity [W] | Nominal Efficiency [W/W]
PSZ-AC_1:1_HEATC | Coil:Heating:Gas | 136041.72 | 0.78
PSZ-AC_2:2_HEATC | Coil:Heating:Gas | 37447.88 | 0.78
| Type | Total Efficiency [W/W] | Delta Pressure [pa] | Max Flow Rate [m3/s] | Rated Power [W] | Motor Heat In Air Fraction | End Use
DINING EXHAUST FAN | Fan:ZoneExhaust | 1 | 0 | 1.83 | 0 | 1 | Zone Exhaust Fans
KITCHEN EXHAUST FAN | Fan:ZoneExhaust | 1 | 0 | 0.06 | 0 | 1 | Zone Exhaust Fans
PSZ-AC_1:1_FAN | Fan:ConstantVolume | 0.58 | 1109.65 | 4.09 | 7797.49 | 1 | Fan Energy
PSZ-AC_2:2_FAN | Fan:ConstantVolume | 0.55 | 622 | 0.97 | 1101.88 | 1 | Fan Energy
| Type | Control | Head [pa] | Power [W] | Motor Efficiency [W/W]
SWHSYS1 PUMP | Pump:VariableSpeed | INTERMITTENT | 0.1 | 0 | 1
| Type | Storage Volume [m3] | Input [W] | Thermal Efficiency [W/W] | Recovery Efficiency [W/W] | Energy Factor
SWHSYS1 WATER HEATER | WaterHeater:Mixed | 0.2 | 845000 | 0.8 | 3.43 | 0.58
| CO2:FACILITY [kg] | NOX:FACILITY [kg] | SO2:FACILITY [kg] | PM:FACILITY [kg] | HG:FACILITY [kg] | WATERENVIRONMENTALFACTORS:FACILITY [L] | CARBON EQUIVALENT:FACILITY [kg]
January | 26218.7487 | 42.3863 | 146.3963 | 0 | 0.0007 | 18115.6803 | 10936.7908
February | 23869.3703 | 38.7474 | 134.531 | 0 | 0.0006 | 16647.5565 | 9972.7285
March | 26958.3761 | 43.8823 | 152.8894 | 0 | 0.0007 | 18919.4327 | 11275.4026
April | 27708.2599 | 45.4699 | 160.0305 | 0 | 0.0007 | 19803.4303 | 11625.8124
May | 30557.8955 | 50.4317 | 178.736 | 0 | 0.0008 | 22118.4521 | 12850.0711
June | 30670.8093 | 50.7704 | 180.5956 | 0 | 0.0008 | 22348.7042 | 12912.8191
July | 32780.98 | 54.3981 | 194.0808 | 0 | 0.0009 | 24017.6077 | 13814.7246
August | 32486.9212 | 53.8669 | 191.999 | 0 | 0.0009 | 23759.954 | 13686.4627
September | 30727.1061 | 50.8506 | 180.825 | 0 | 0.0008 | 22377.0764 | 12935.2206
October | 29905.5304 | 49.2535 | 174.1205 | 0 | 0.0008 | 21547.197 | 12565.5596
November | 26889.5408 | 43.9935 | 154.2563 | 0 | 0.0007 | 19088.7716 | 11268.9831
December | 25882.3199 | 42.0005 | 145.7624 | 0 | 0.0007 | 18037.3801 | 10812.2988
Annual Sum or Average | 344655.8581 | 566.0511 | 1994.2228 | 0 | 0.0092 | 246781.2429 | 144656.8739
Minimum of Months | 23869.3703 | 38.7474 | 134.531 | 0 | 0.0006 | 16647.5565 | 9972.7285
Maximum of Months | 32780.98 | 54.3981 | 194.0808 | 0 | 0.0009 | 24017.6077 | 13814.7246
| ELECTRICITY:FACILITY [J] | ELECTRICITY:FACILITY {Maximum}[W] | ELECTRICITY:FACILITY {TIMESTAMP} | INTERIORLIGHTS:ELECTRICITY {AT MAX/MIN} [W] | INTERIOREQUIPMENT:ELECTRICITY {AT MAX/MIN} [W] | FANS:ELECTRICITY {AT MAX/MIN} [W] | HEATING:ELECTRICITY {AT MAX/MIN} [W] | COOLING:ELECTRICITY {AT MAX/MIN} [W] | EXTERIORLIGHTS:ELECTRICITY {AT MAX/MIN} [W] | PUMPS:ELECTRICITY {AT MAX/MIN} [W] | HEATREJECTION:ELECTRICITY [Invalid/Undefined] | EXTERIOREQUIPMENT:ELECTRICITY [Invalid/Undefined] | HUMIDIFICATION:ELECTRICITY [Invalid/Undefined] | HEATRECOVERY:ELECTRICITY [Invalid/Undefined] | WATERSYSTEMS:ELECTRICITY [Invalid/Undefined] | REFRIGERATION:ELECTRICITY {AT MAX/MIN} [W] | GENERATORS:ELECTRICITY [Invalid/Undefined] | ELECTRICITYPRODUCED:FACILITY [Invalid/Undefined]
January | 123106000000 | 77412.792 | 06-JAN-12:00 | 11214.473 | 26914.7 | 8899.372 | 0 | 28231.228 | 0 | 0 | 0 | 0 | 0 | 0 | 0 | 2153.018 | 0 | 0
February | 113129000000 | 79216.713 | 23-FEB-12:15 | 11214.473 | 26914.7 | 8899.372 | 0 | 29716.706 | 0 | 0 | 0 | 0 | 0 | 0 | 0 | 2471.461 | 0 | 0
March | 128568000000 | 79110.671 | 13-MAR-11:00 | 11214.473 | 26914.7 | 8899.372 | 0 | 29920.908 | 0 | 0 | 0 | 0 | 0 | 0 | 0 | 2161.218 | 0 | 0
April | 134575000000 | 81819.138 | 01-APR-17:15 | 11214.473 | 26914.7 | 8899.372 | 0 | 32678.447 | 0 | 0 | 0 | 0 | 0 | 0 | 0 | 2112.145 | 0 | 0
May | 150307000000 | 84578.187 | 23-MAY-11:00 | 11214.473 | 26914.7 | 8899.372 | 0 | 35357.798 | 0 | 0 | 0 | 0 | 0 | 0 | 0 | 2191.843 | 0 | 0
June | 151872000000 | 86325.913 | 26-JUN-10:00 | 11214.473 | 26914.7 | 8899.372 | 0 | 36219.896 | 0 | 0 | 0 | 0 | 0 | 0 | 0 | 3077.471 | 0 | 0
July | 163213000000 | 86071.629 | 11-JUL-10:00 | 11214.473 | 26914.7 | 8899.372 | 0 | 35965.612 | 0 | 0 | 0 | 0 | 0 | 0 | 0 | 3077.471 | 0 | 0
August | 161462000000 | 86309.833 | 21-AUG-15:45 | 11214.473 | 26914.7 | 8899.372 | 0 | 37044.943 | 0 | 0 | 0 | 0 | 0 | 0 | 0 | 2236.345 | 0 | 0
September | 152065000000 | 85404.847 | 06-SEP-11:00 | 11214.473 | 26914.7 | 8899.372 | 0 | 36162.645 | 0 | 0 | 0 | 0 | 0 | 0 | 0 | 2213.655 | 0 | 0
October | 146425000000 | 84623.9 | 07-OCT-10:00 | 11214.473 | 26914.7 | 8899.372 | 0 | 34544.843 | 0 | 0 | 0 | 0 | 0 | 0 | 0 | 3050.511 | 0 | 0
November | 129719000000 | 81774.181 | 01-NOV-11:00 | 11214.473 | 26914.7 | 8899.372 | 0 | 32577.656 | 0 | 0 | 0 | 0 | 0 | 0 | 0 | 2167.98 | 0 | 0
December | 122574000000 | 75573.11 | 19-DEC-12:00 | 11214.473 | 26914.7 | 8899.372 | 0 | 26392.456 | 0 | 0 | 0 | 0 | 0 | 0 | 0 | 2152.108 | 0 | 0
Annual Sum or Average | 1677020000000 | [9 empty] | 0 | 0 | 0 | 0 | 0 |  | 0 | 0
Minimum of Months | 113129000000 | 75573.11 |  | 11214.473 | 26914.7 | 8899.372 | 0 | 26392.456 | 0 | 0 | 0 | 0 | 0 | 0 | 0 | 2112.145 | 0 | 0
Maximum of Months | 163213000000 | 86325.913 |  | 11214.473 | 26914.7 | 8899.372 | 0 | 37044.943 | 0 | 0 | 0 | 0 | 0 | 0 | 0 | 3077.471 | 0 | 0
| Electric | Gas | Other | Total
Cost ($) | 36047.12 | 10747.57 | 0 | 46794.69
Cost per Total Building Area ($/m2) | 70.52 | 21.03 | 0 | 91.55
Cost per Net Conditioned Building Area ($/m2) | 70.52 | 21.03 | 0 | 91.55

## Houston (hidden)
| Total Energy [GJ] | Energy Per Total Building Area [MJ/m2] | Energy Per Conditioned Building Area [MJ/m2]
Total Site Energy | 2727.99 | 5336.92 | 5336.92
Net Site Energy | 2727.99 | 5336.92 | 5336.92
Total Source Energy | 6916.55 | 13531.27 | 13531.27
Net Source Energy | 6916.55 | 13531.27 | 13531.27
Area [m2]
Total Building Area | 511.15
Net Conditioned Building Area | 511.15
Unconditioned Building Area | 0
| Electricity [GJ] | Natural Gas [GJ] | Other Fuel [GJ] | District Cooling [GJ] | District Heating [GJ] | Water [m3]
Heating | 0 | 224.37 | 0 | 0 | 0 | 0
Cooling | 337.35 | 0 | 0 | 0 | 0 | 0
Interior Lighting | 289.8 | 0 | 0 | 0 | 0 | 0
Exterior Lighting | 16.84 | 0 | 0 | 0 | 0 | 0
Interior Equipment | 599.05 | 800.92 | 0 | 0 | 0 | 0
Exterior Equipment | 0 | 0 | 0 | 0 | 0 | 0
Fans | 242.65 | 0 | 0 | 0 | 0 | 0
Pumps | 0 | 0 | 0 | 0 | 0 | 0
Heat Rejection | 0 | 0 | 0 | 0 | 0 | 0
Humidification | 0 | 0 | 0 | 0 | 0 | 0
Heat Recovery | 0 | 0 | 0 | 0 | 0 | 0
Water Systems | 0 | 152.47 | 0 | 0 | 0 | 1377.36
Refrigeration | 64.53 | 0 | 0 | 0 | 0 | 0
Generators | 0 | 0 | 0 | 0 | 0 | 0
Total End Uses | 1550.23 | 1177.75 | 0 | 0 | 0 | 1377.36
| Area [m2] | Conditioned (Y/N) | Volume [m3] | Multipliers | Gross Wall Area [m2] | Window Glass Area [m2] | Lighting [W/m2] | People [m2] per person | Plug and Process [W/m2]
DINING | 371.75 | Yes | 1133.39 | 1 | 169.19 | 47.17 | 27.38 | 1.39 | 60.2612
KITCHEN | 139.41 | Yes | 425.02 | 1 | 106.53 | 0 | 16.37 | 18.59 | 1579.5173
Total | 511.15 |  | 1558.4 |  | 275.72 | 47.17 | 24.3773 | 1.86 | 474.6032
Conditioned Total | 511.15 |  | 1558.4 |  | 275.72 | 47.17 | 24.3773 | 1.86 | 474.6032
Unconditioned Total | 0 |  | 0 |  | 0 | 0
| Construction | Reflectance | U-Factor with Film [W/m2-K] | U-Factor no Film [W/m2-K] | Gross Area [m2] | Azimuth [deg] | Tilt [deg] | Cardinal Direction
DINING_WALL_EAST | EXT-WALLS-STEELFRAME-NONRES | 0.22 | 1.306 | 1.623 | 50.13 | 90 | 90 | E
DINING_WALL_SOUTH | EXT-WALLS-STEELFRAME-NONRES | 0.22 | 1.306 | 1.623 | 68.93 | 180 | 90 | S
DINING_WALL_WEST | EXT-WALLS-STEELFRAME-NONRES | 0.22 | 1.306 | 1.623 | 50.13 | 270 | 90 | W
DINING_FLOOR | EXT-SLAB | 0.3 | 3.12 | 12.904 | 371.75 | 0 | 180
DINING_ROOF | ROOF-IEAD-NONRES | 0.3 | 0.569 | 0.637 | 371.75 | 180 | 0
KITCHEN_WALL_EAST | EXT-WALLS-STEELFRAME-NONRES | 0.22 | 1.306 | 1.623 | 18.8 | 90 | 90 | E
KITCHEN_WALL_NORTH | EXT-WALLS-STEELFRAME-NONRES | 0.22 | 1.306 | 1.623 | 68.93 | 0 | 90 | N
KITCHEN_WALL_WEST | EXT-WALLS-STEELFRAME-NONRES | 0.22 | 1.306 | 1.623 | 18.8 | 270 | 90 | W
KITCHEN_FLOOR | EXT-SLAB | 0.3 | 3.12 | 12.904 | 139.41 | 0 | 180
KITCHEN_ROOF | ROOF-IEAD-NONRES | 0.3 | 0.569 | 0.637 | 139.41 | 180 | 0
| Construction | Area of One Opening [m2] | Area of Openings [m2] | U-Factor [W/m2-K] | SHGC | Visible Transmittance | Shade Control | Parent Surface | Azimuth [deg] | Cardinal Direction
DINING_WALL_EAST_WINDOW | WINDOW-NONRES-FIXED | 13.94 | 13.94 | 5.835 | 0.54 | 0.384 | No | DINING_WALL_EAST | 90 | E
DINING_WALL_SOUTH_WINDOW | WINDOW-NONRES-FIXED | 19.3 | 19.3 | 5.835 | 0.54 | 0.384 | No | DINING_WALL_SOUTH | 180 | S
DINING_WALL_WEST_WINDOW | WINDOW-NONRES-FIXED | 13.94 | 13.94 | 5.835 | 0.54 | 0.384 | No | DINING_WALL_WEST | 270 | W
Total or Average |  |  | 47.17 | 5.83 | 0.54 | 0.384
North Total or Average |  |  | 0 | - | - | -
Non-North Total or Average |  |  | 47.17 | 5.83 | 0.54 | 0.384
| Type | Nominal Capacity [W] | Nominal Efficiency [W/W]
None
| Type | Nominal Total Capacity [W] | Nominal Sensible Capacity [W] | Nominal Latent Capacity [W] | Nominal Sensible Heat Ratio | Nominal Efficiency [W/W]
PSZ-AC_1:1_COOLC DXCOIL | Coil:Cooling:DX:SingleSpeed | 104608.73 | 70724.21 | 33884.52 | 0.68 | 3.33
PSZ-AC_2:2_COOLC DXCOIL | Coil:Cooling:DX:SingleSpeed | 24818.02 | 16779.05 | 8038.97 | 0.68 | 3.3
| Type | Nominal Total Capacity [W] | Nominal Efficiency [W/W]
PSZ-AC_1:1_HEATC | Coil:Heating:Gas | 171945.78 | 0.78
PSZ-AC_2:2_HEATC | Coil:Heating:Gas | 51080.78 | 0.78
| Type | Total Efficiency [W/W] | Delta Pressure [pa] | Max Flow Rate [m3/s] | Rated Power [W] | Motor Heat In Air Fraction | End Use
DINING EXHAUST FAN | Fan:ZoneExhaust | 1 | 0 | 1.83 | 0 | 1 | Zone Exhaust Fans
KITCHEN EXHAUST FAN | Fan:ZoneExhaust | 1 | 0 | 0.06 | 0 | 1 | Zone Exhaust Fans
PSZ-AC_1:1_FAN | Fan:ConstantVolume | 0.58 | 1109.65 | 4.21 | 8035.23 | 1 | Fan Energy
PSZ-AC_2:2_FAN | Fan:ConstantVolume | 0.55 | 622 | 1 | 1138.54 | 1 | Fan Energy
| Type | Control | Head [pa] | Power [W] | Motor Efficiency [W/W]
SWHSYS1 PUMP | Pump:VariableSpeed | INTERMITTENT | 0.1 | 0 | 1
| Type | Storage Volume [m3] | Input [W] | Thermal Efficiency [W/W] | Recovery Efficiency [W/W] | Energy Factor
SWHSYS1 WATER HEATER | WaterHeater:Mixed | 0.2 | 845000 | 0.8 | 3.43 | 0.58
| CO2:FACILITY [kg] | NOX:FACILITY [kg] | SO2:FACILITY [kg] | PM:FACILITY [kg] | HG:FACILITY [kg] | WATERENVIRONMENTALFACTORS:FACILITY [L] | CARBON EQUIVALENT:FACILITY [kg]
January | 33171.353 | 40.5096 | 145.7486 | 0 | 0.0004 | 49703.6523 | 12820.9972
February | 29455.9095 | 35.9196 | 128.6871 | 0 | 0.0004 | 43884.9945 | 11378.1695
March | 31636.3877 | 39.3618 | 149.1818 | 0 | 0.0004 | 50878.5221 | 12321.3889
April | 32501.1999 | 40.9593 | 160.5644 | 0 | 0.0005 | 54763.2723 | 12725.433
May | 36986.1942 | 46.9011 | 186.7784 | 0 | 0.0005 | 63705.473 | 14518.8142
June | 38931.0855 | 49.5605 | 199.3045 | 0 | 0.0006 | 67978.7343 | 15307.1652
July | 42180.9595 | 53.797 | 217.333 | 0 | 0.0006 | 74128.3701 | 16597.7731
August | 41291.8601 | 52.6234 | 212.1971 | 0 | 0.0006 | 72376.4232 | 16242.8148
September | 37223.837 | 47.3109 | 189.4968 | 0 | 0.0005 | 64633.1605 | 14626.0733
October | 34623.2109 | 43.7247 | 172.3251 | 0 | 0.0005 | 58774.9246 | 13568.0364
November | 31236.416 | 39.0207 | 149.4889 | 0 | 0.0004 | 50984.0785 | 12185.7971
December | 32551.7191 | 39.7703 | 143.2692 | 0 | 0.0004 | 48858.2083 | 12583.7413
Annual Sum or Average | 421790.1326 | 529.459 | 2054.3748 | 0 | 0.0059 | 700669.8135 | 164876.2041
Minimum of Months | 29455.9095 | 35.9196 | 128.6871 | 0 | 0.0004 | 43884.9945 | 11378.1695
Maximum of Months | 42180.9595 | 53.797 | 217.333 | 0 | 0.0006 | 74128.3701 | 16597.7731
| ELECTRICITY:FACILITY [J] | ELECTRICITY:FACILITY {Maximum}[W] | ELECTRICITY:FACILITY {TIMESTAMP} | INTERIORLIGHTS:ELECTRICITY {AT MAX/MIN} [W] | INTERIOREQUIPMENT:ELECTRICITY {AT MAX/MIN} [W] | FANS:ELECTRICITY {AT MAX/MIN} [W] | HEATING:ELECTRICITY {AT MAX/MIN} [W] | COOLING:ELECTRICITY {AT MAX/MIN} [W] | EXTERIORLIGHTS:ELECTRICITY {AT MAX/MIN} [W] | PUMPS:ELECTRICITY {AT MAX/MIN} [W] | HEATREJECTION:ELECTRICITY [Invalid/Undefined] | EXTERIOREQUIPMENT:ELECTRICITY [Invalid/Undefined] | HUMIDIFICATION:ELECTRICITY [Invalid/Undefined] | HEATRECOVERY:ELECTRICITY [Invalid/Undefined] | WATERSYSTEMS:ELECTRICITY [Invalid/Undefined] | REFRIGERATION:ELECTRICITY {AT MAX/MIN} [W] | GENERATORS:ELECTRICITY [Invalid/Undefined] | ELECTRICITYPRODUCED:FACILITY [Invalid/Undefined]
January | 109969000000 | 74014.956 | 03-JAN-12:00 | 11214.473 | 26914.7 | 9173.767 | 0 | 24565.677 | 0 | 0 | 0 | 0 | 0 | 0 | 0 | 2146.338 | 0 | 0
February | 97095600000 | 70337.661 | 24-FEB-12:00 | 11214.473 | 26914.7 | 9173.767 | 0 | 20915.235 | 0 | 0 | 0 | 0 | 0 | 0 | 0 | 2119.486 | 0 | 0
March | 112569000000 | 76198.865 | 25-MAR-17:15 | 11214.473 | 26914.7 | 9173.767 | 0 | 26737.429 | 0 | 0 | 0 | 0 | 0 | 0 | 0 | 2158.495 | 0 | 0
April | 121164000000 | 81674.753 | 29-APR-15:15 | 11214.473 | 26914.7 | 9173.767 | 0 | 32175.561 | 0 | 0 | 0 | 0 | 0 | 0 | 0 | 2196.251 | 0 | 0
May | 140948000000 | 87455.76 | 26-MAY-17:45 | 11214.473 | 26914.7 | 9173.767 | 0 | 37983.483 | 0 | 0 | 0 | 0 | 0 | 0 | 0 | 2169.336 | 0 | 0
June | 150403000000 | 87828.461 | 13-JUN-17:15 | 11214.473 | 26914.7 | 9173.767 | 0 | 38291.625 | 0 | 0 | 0 | 0 | 0 | 0 | 0 | 2233.895 | 0 | 0
July | 164009000000 | 89123.431 | 30-JUL-15:00 | 11214.473 | 26914.7 | 9173.767 | 0 | 39563.378 | 0 | 0 | 0 | 0 | 0 | 0 | 0 | 2257.113 | 0 | 0
August | 160133000000 | 88732.447 | 27-AUG-15:00 | 11214.473 | 26914.7 | 9173.767 | 0 | 39173.284 | 0 | 0 | 0 | 0 | 0 | 0 | 0 | 2256.222 | 0 | 0
September | 143001000000 | 87516.875 | 16-SEP-10:00 | 11214.473 | 26914.7 | 9173.767 | 0 | 37146.19 | 0 | 0 | 0 | 0 | 0 | 0 | 0 | 3067.745 | 0 | 0
October | 130040000000 | 83891.736 | 29-OCT-15:30 | 11214.473 | 26914.7 | 9173.767 | 0 | 34412.098 | 0 | 0 | 0 | 0 | 0 | 0 | 0 | 2176.698 | 0 | 0
November | 112802000000 | 77107.189 | 26-NOV-12:15 | 11214.473 | 26914.7 | 9173.767 | 0 | 27343.1 | 0 | 0 | 0 | 0 | 0 | 0 | 0 | 2461.149 | 0 | 0
December | 108099000000 | 76459.962 | 02-DEC-12:00 | 11214.473 | 26914.7 | 9173.767 | 0 | 26995.165 | 0 | 0 | 0 | 0 | 0 | 0 | 0 | 2161.856 | 0 | 0
Annual Sum or Average | 1550230000000 | [9 empty] | 0 | 0 | 0 | 0 | 0 |  | 0 | 0
Minimum of Months | 97095600000 | 70337.661 |  | 11214.473 | 26914.7 | 9173.767 | 0 | 20915.235 | 0 | 0 | 0 | 0 | 0 | 0 | 0 | 2119.486 | 0 | 0
Maximum of Months | 164009000000 | 89123.431 |  | 11214.473 | 26914.7 | 9173.767 | 0 | 39563.378 | 0 | 0 | 0 | 0 | 0 | 0 | 0 | 3067.745 | 0 | 0
| Electric | Gas | Other | Total
Cost ($) | 46491.82 | 9637.33 | 0 | 56129.15
Cost per Total Building Area ($/m2) | 90.95 | 18.85 | 0 | 109.81
Cost per Net Conditioned Building Area ($/m2) | 90.95 | 18.85 | 0 | 109.81

## Phoenix (hidden)
| Total Energy [GJ] | Energy Per Total Building Area [MJ/m2] | Energy Per Conditioned Building Area [MJ/m2]
Total Site Energy | 2645.74 | 5176.02 | 5176.02
Net Site Energy | 2645.74 | 5176.02 | 5176.02
Total Source Energy | 6104.39 | 11942.4 | 11942.4
Net Source Energy | 6104.39 | 11942.4 | 11942.4
Area [m2]
Total Building Area | 511.15
Net Conditioned Building Area | 511.15
Unconditioned Building Area | 0
| Electricity [GJ] | Natural Gas [GJ] | Other Fuel [GJ] | District Cooling [GJ] | District Heating [GJ] | Water [m3]
Heating | 0 | 157.72 | 0 | 0 | 0 | 0
Cooling | 330.85 | 0 | 0 | 0 | 0 | 0
Interior Lighting | 289.8 | 0 | 0 | 0 | 0 | 0
Exterior Lighting | 16.84 | 0 | 0 | 0 | 0 | 0
Interior Equipment | 599.05 | 800.92 | 0 | 0 | 0 | 0
Exterior Equipment | 0 | 0 | 0 | 0 | 0 | 0
Fans | 251.69 | 0 | 0 | 0 | 0 | 0
Pumps | 0 | 0 | 0 | 0 | 0 | 0
Heat Rejection | 0 | 0 | 0 | 0 | 0 | 0
Humidification | 0 | 0 | 0 | 0 | 0 | 0
Heat Recovery | 0 | 0 | 0 | 0 | 0 | 0
Water Systems | 0 | 134.6 | 0 | 0 | 0 | 1377.36
Refrigeration | 64.27 | 0 | 0 | 0 | 0 | 0
Generators | 0 | 0 | 0 | 0 | 0 | 0
Total End Uses | 1552.51 | 1093.23 | 0 | 0 | 0 | 1377.36
| Area [m2] | Conditioned (Y/N) | Volume [m3] | Multipliers | Gross Wall Area [m2] | Window Glass Area [m2] | Lighting [W/m2] | People [m2] per person | Plug and Process [W/m2]
DINING | 371.75 | Yes | 1133.39 | 1 | 169.19 | 47.17 | 27.38 | 1.39 | 60.2612
KITCHEN | 139.41 | Yes | 425.02 | 1 | 106.53 | 0 | 16.37 | 18.59 | 1579.5173
Total | 511.15 |  | 1558.4 |  | 275.72 | 47.17 | 24.3773 | 1.86 | 474.6032
Conditioned Total | 511.15 |  | 1558.4 |  | 275.72 | 47.17 | 24.3773 | 1.86 | 474.6032
Unconditioned Total | 0 |  | 0 |  | 0 | 0
| Construction | Reflectance | U-Factor with Film [W/m2-K] | U-Factor no Film [W/m2-K] | Gross Area [m2] | Azimuth [deg] | Tilt [deg] | Cardinal Direction
DINING_WALL_EAST | EXT-WALLS-STEELFRAME-NONRES | 0.22 | 1.306 | 1.623 | 50.13 | 90 | 90 | E
DINING_WALL_SOUTH | EXT-WALLS-STEELFRAME-NONRES | 0.22 | 1.306 | 1.623 | 68.93 | 180 | 90 | S
DINING_WALL_WEST | EXT-WALLS-STEELFRAME-NONRES | 0.22 | 1.306 | 1.623 | 50.13 | 270 | 90 | W
DINING_FLOOR | EXT-SLAB | 0.3 | 3.12 | 12.904 | 371.75 | 0 | 180
DINING_ROOF | ROOF-IEAD-NONRES | 0.3 | 0.569 | 0.637 | 371.75 | 180 | 0
KITCHEN_WALL_EAST | EXT-WALLS-STEELFRAME-NONRES | 0.22 | 1.306 | 1.623 | 18.8 | 90 | 90 | E
KITCHEN_WALL_NORTH | EXT-WALLS-STEELFRAME-NONRES | 0.22 | 1.306 | 1.623 | 68.93 | 0 | 90 | N
KITCHEN_WALL_WEST | EXT-WALLS-STEELFRAME-NONRES | 0.22 | 1.306 | 1.623 | 18.8 | 270 | 90 | W
KITCHEN_FLOOR | EXT-SLAB | 0.3 | 3.12 | 12.904 | 139.41 | 0 | 180
KITCHEN_ROOF | ROOF-IEAD-NONRES | 0.3 | 0.569 | 0.637 | 139.41 | 180 | 0
| Construction | Area of One Opening [m2] | Area of Openings [m2] | U-Factor [W/m2-K] | SHGC | Visible Transmittance | Shade Control | Parent Surface | Azimuth [deg] | Cardinal Direction
DINING_WALL_EAST_WINDOW | WINDOW-NONRES-FIXED | 13.94 | 13.94 | 5.835 | 0.54 | 0.384 | No | DINING_WALL_EAST | 90 | E
DINING_WALL_SOUTH_WINDOW | WINDOW-NONRES-FIXED | 19.3 | 19.3 | 5.835 | 0.54 | 0.384 | No | DINING_WALL_SOUTH | 180 | S
DINING_WALL_WEST_WINDOW | WINDOW-NONRES-FIXED | 13.94 | 13.94 | 5.835 | 0.54 | 0.384 | No | DINING_WALL_WEST | 270 | W
Total or Average |  |  | 47.17 | 5.83 | 0.54 | 0.384
North Total or Average |  |  | 0 | - | - | -
Non-North Total or Average |  |  | 47.17 | 5.83 | 0.54 | 0.384
| Type | Nominal Capacity [W] | Nominal Efficiency [W/W]
None
| Type | Nominal Total Capacity [W] | Nominal Sensible Capacity [W] | Nominal Latent Capacity [W] | Nominal Sensible Heat Ratio | Nominal Efficiency [W/W]
PSZ-AC_1:1_COOLC DXCOIL | Coil:Cooling:DX:SingleSpeed | 108679.93 | 73476.68 | 35203.25 | 0.68 | 3.33
PSZ-AC_2:2_COOLC DXCOIL | Coil:Cooling:DX:SingleSpeed | 26204.63 | 17716.51 | 8488.12 | 0.68 | 3.3
| Type | Nominal Total Capacity [W] | Nominal Efficiency [W/W]
PSZ-AC_1:1_HEATC | Coil:Heating:Gas | 152930.82 | 0.78
PSZ-AC_2:2_HEATC | Coil:Heating:Gas | 45504.47 | 0.78
| Type | Total Efficiency [W/W] | Delta Pressure [pa] | Max Flow Rate [m3/s] | Rated Power [W] | Motor Heat In Air Fraction | End Use
DINING EXHAUST FAN | Fan:ZoneExhaust | 1 | 0 | 1.83 | 0 | 1 | Zone Exhaust Fans
KITCHEN EXHAUST FAN | Fan:ZoneExhaust | 1 | 0 | 0.06 | 0 | 1 | Zone Exhaust Fans
PSZ-AC_1:1_FAN | Fan:ConstantVolume | 0.58 | 1109.65 | 4.38 | 8347.95 | 1 | Fan Energy
PSZ-AC_2:2_FAN | Fan:ConstantVolume | 0.55 | 622 | 1.06 | 1202.15 | 1 | Fan Energy
| Type | Control | Head [pa] | Power [W] | Motor Efficiency [W/W]
SWHSYS1 PUMP | Pump:VariableSpeed | INTERMITTENT | 0.1 | 0 | 1
| Type | Storage Volume [m3] | Input [W] | Thermal Efficiency [W/W] | Recovery Efficiency [W/W] | Energy Factor
SWHSYS1 WATER HEATER | WaterHeater:Mixed | 0.2 | 845000 | 0.8 | 3.43 | 0.58
| CO2:FACILITY [kg] | NOX:FACILITY [kg] | SO2:FACILITY [kg] | PM:FACILITY [kg] | HG:FACILITY [kg] | WATERENVIRONMENTALFACTORS:FACILITY [L] | CARBON EQUIVALENT:FACILITY [kg]
January | 27124.1357 | 40.8203 | 117.2963 | 0 | 0.0003 | 866218.0871 | 11025.8262
February | 24632.3728 | 37.1194 | 106.8756 | 0 | 0.0003 | 789265.4253 | 10017.8953
March | 27691.986 | 42.9571 | 129.027 | 0 | 0.0004 | 952929.1512 | 11386.3069
April | 28150.4091 | 44.2219 | 135.1686 | 0 | 0.0004 | 998320.7725 | 11630.7935
May | 31070.9361 | 49.3044 | 152.7703 | 0 | 0.0004 | 1128350 | 12887.4759
June | 34229.887 | 54.8595 | 172.2256 | 0 | 0.0005 | 1272080 | 14252.5746
July | 37258.1351 | 59.9173 | 188.9411 | 0 | 0.0005 | 1395550 | 15534.1454
August | 36387.0521 | 58.4277 | 183.8817 | 0 | 0.0005 | 1358180 | 15161.988
September | 33090.0246 | 52.8986 | 165.5207 | 0 | 0.0005 | 1222550 | 13764.4059
October | 29464.9311 | 46.4735 | 142.8307 | 0 | 0.0004 | 1054920 | 12192.7829
November | 26342.6625 | 40.7694 | 122.0561 | 0 | 0.0003 | 901439.7963 | 10821.9357
December | 27669.6036 | 41.3919 | 117.8517 | 0 | 0.0003 | 870303.2881 | 11222.3456
Annual Sum or Average | 363112.1359 | 569.1611 | 1734.4455 | 0 | 0.0048 | 12810100 | 149898.4759
Minimum of Months | 24632.3728 | 37.1194 | 106.8756 | 0 | 0.0003 | 789265.4253 | 10017.8953
Maximum of Months | 37258.1351 | 59.9173 | 188.9411 | 0 | 0.0005 | 1395550 | 15534.1454
| ELECTRICITY:FACILITY [J] | ELECTRICITY:FACILITY {Maximum}[W] | ELECTRICITY:FACILITY {TIMESTAMP} | INTERIORLIGHTS:ELECTRICITY {AT MAX/MIN} [W] | INTERIOREQUIPMENT:ELECTRICITY {AT MAX/MIN} [W] | FANS:ELECTRICITY {AT MAX/MIN} [W] | HEATING:ELECTRICITY {AT MAX/MIN} [W] | COOLING:ELECTRICITY {AT MAX/MIN} [W] | EXTERIORLIGHTS:ELECTRICITY {AT MAX/MIN} [W] | PUMPS:ELECTRICITY {AT MAX/MIN} [W] | HEATREJECTION:ELECTRICITY [Invalid/Undefined] | EXTERIOREQUIPMENT:ELECTRICITY [Invalid/Undefined] | HUMIDIFICATION:ELECTRICITY [Invalid/Undefined] | HEATRECOVERY:ELECTRICITY [Invalid/Undefined] | WATERSYSTEMS:ELECTRICITY [Invalid/Undefined] | REFRIGERATION:ELECTRICITY {AT MAX/MIN} [W] | GENERATORS:ELECTRICITY [Invalid/Undefined] | ELECTRICITYPRODUCED:FACILITY [Invalid/Undefined]
January | 104981000000 | 61840.015 | 29-JAN-16:15 | 11214.473 | 26914.7 | 9550.097 | 0 | 12145.834 | 0 | 0 | 0 | 0 | 0 | 0 | 0 | 2014.911 | 0 | 0
February | 95654400000 | 65674.442 | 28-FEB-17:15 | 11214.473 | 26914.7 | 9550.097 | 0 | 15960.347 | 0 | 0 | 0 | 0 | 0 | 0 | 0 | 2034.826 | 0 | 0
March | 115489000000 | 75207.59 | 17-MAR-16:15 | 11214.473 | 26914.7 | 9550.097 | 0 | 25416.695 | 0 | 0 | 0 | 0 | 0 | 0 | 0 | 2111.625 | 0 | 0
April | 120991000000 | 78348.752 | 01-APR-17:15 | 11214.473 | 26914.7 | 9550.097 | 0 | 28536.184 | 0 | 0 | 0 | 0 | 0 | 0 | 0 | 2133.298 | 0 | 0
May | 136750000000 | 91000.096 | 28-MAY-16:00 | 11214.473 | 26914.7 | 9550.097 | 0 | 41177.295 | 0 | 0 | 0 | 0 | 0 | 0 | 0 | 2143.532 | 0 | 0
June | 154168000000 | 99184.527 | 28-JUN-16:00 | 11214.473 | 26914.7 | 9550.097 | 0 | 49335.533 | 0 | 0 | 0 | 0 | 0 | 0 | 0 | 2169.723 | 0 | 0
July | 169132000000 | 98484.278 | 19-JUL-16:00 | 11214.473 | 26914.7 | 9550.097 | 0 | 48625.782 | 0 | 0 | 0 | 0 | 0 | 0 | 0 | 2179.226 | 0 | 0
August | 164603000000 | 98879.643 | 01-AUG-16:00 | 11214.473 | 26914.7 | 9550.097 | 0 | 49024.132 | 0 | 0 | 0 | 0 | 0 | 0 | 0 | 2176.241 | 0 | 0
September | 148165000000 | 91869.601 | 12-SEP-17:15 | 11214.473 | 26914.7 | 9550.097 | 0 | 42024.641 | 0 | 0 | 0 | 0 | 0 | 0 | 0 | 2165.69 | 0 | 0
October | 127850000000 | 78490.783 | 13-OCT-17:15 | 11214.473 | 26914.7 | 9550.097 | 0 | 28675.211 | 0 | 0 | 0 | 0 | 0 | 0 | 0 | 2136.302 | 0 | 0
November | 109249000000 | 71300.417 | 13-NOV-12:00 | 11214.473 | 26914.7 | 9550.097 | 0 | 21488.581 | 0 | 0 | 0 | 0 | 0 | 0 | 0 | 2132.566 | 0 | 0
December | 105476000000 | 61073.647 | 13-DEC-12:00 | 11214.473 | 26914.7 | 9550.097 | 0 | 11341.501 | 0 | 0 | 0 | 0 | 0 | 0 | 0 | 2052.876 | 0 | 0
Annual Sum or Average | 1552510000000 | [9 empty] | 0 | 0 | 0 | 0 | 0 |  | 0 | 0
Minimum of Months | 95654400000 | 61073.647 |  | 11214.473 | 26914.7 | 9550.097 | 0 | 11341.501 | 0 | 0 | 0 | 0 | 0 | 0 | 0 | 2014.911 | 0 | 0
Maximum of Months | 169132000000 | 99184.527 |  | 11214.473 | 26914.7 | 9550.097 | 0 | 49335.533 | 0 | 0 | 0 | 0 | 0 | 0 | 0 | 2179.226 | 0 | 0
| Electric | Gas | Other | Total
Cost ($) | 40875.11 | 9363.57 | 0 | 50238.69
Cost per Total Building Area ($/m2) | 79.97 | 18.32 | 0 | 98.28
Cost per Net Conditioned Building Area ($/m2) | 79.97 | 18.32 | 0 | 98.28

## Atlanta (hidden)
| Total Energy [GJ] | Energy Per Total Building Area [MJ/m2] | Energy Per Conditioned Building Area [MJ/m2]
Total Site Energy | 2832.01 | 5540.44 | 5540.44
Net Site Energy | 2832.01 | 5540.44 | 5540.44
Total Source Energy | 6302.68 | 12330.32 | 12330.32
Net Source Energy | 6302.68 | 12330.32 | 12330.32
Area [m2]
Total Building Area | 511.15
Net Conditioned Building Area | 511.15
Unconditioned Building Area | 0
| Electricity [GJ] | Natural Gas [GJ] | Other Fuel [GJ] | District Cooling [GJ] | District Heating [GJ] | Water [m3]
Heating | 0 | 435.78 | 0 | 0 | 0 | 0
Cooling | 197.48 | 0 | 0 | 0 | 0 | 0
Interior Lighting | 289.8 | 0 | 0 | 0 | 0 | 0
Exterior Lighting | 16.87 | 0 | 0 | 0 | 0 | 0
Interior Equipment | 599.05 | 800.92 | 0 | 0 | 0 | 0
Exterior Equipment | 0 | 0 | 0 | 0 | 0 | 0
Fans | 247.88 | 0 | 0 | 0 | 0 | 0
Pumps | 0 | 0 | 0 | 0 | 0 | 0
Heat Rejection | 0 | 0 | 0 | 0 | 0 | 0
Humidification | 0 | 0 | 0 | 0 | 0 | 0
Heat Recovery | 0 | 0 | 0 | 0 | 0 | 0
Water Systems | 0 | 182.41 | 0 | 0 | 0 | 1377.36
Refrigeration | 61.81 | 0 | 0 | 0 | 0 | 0
Generators | 0 | 0 | 0 | 0 | 0 | 0
Total End Uses | 1412.91 | 1419.11 | 0 | 0 | 0 | 1377.36
| Area [m2] | Conditioned (Y/N) | Volume [m3] | Multipliers | Gross Wall Area [m2] | Window Glass Area [m2] | Lighting [W/m2] | People [m2] per person | Plug and Process [W/m2]
DINING | 371.75 | Yes | 1133.39 | 1 | 169.19 | 47.17 | 27.38 | 1.39 | 60.2612
KITCHEN | 139.41 | Yes | 425.02 | 1 | 106.53 | 0 | 16.37 | 18.59 | 1579.5173
Total | 511.15 |  | 1558.4 |  | 275.72 | 47.17 | 24.3773 | 1.86 | 474.6032
Conditioned Total | 511.15 |  | 1558.4 |  | 275.72 | 47.17 | 24.3773 | 1.86 | 474.6032
Unconditioned Total | 0 |  | 0 |  | 0 | 0
| Construction | Reflectance | U-Factor with Film [W/m2-K] | U-Factor no Film [W/m2-K] | Gross Area [m2] | Azimuth [deg] | Tilt [deg] | Cardinal Direction
DINING_WALL_EAST | EXT-WALLS-STEELFRAME-NONRES | 0.22 | 1.278 | 1.58 | 50.13 | 90 | 90 | E
DINING_WALL_SOUTH | EXT-WALLS-STEELFRAME-NONRES | 0.22 | 1.278 | 1.58 | 68.93 | 180 | 90 | S
DINING_WALL_WEST | EXT-WALLS-STEELFRAME-NONRES | 0.22 | 1.278 | 1.58 | 50.13 | 270 | 90 | W
DINING_FLOOR | EXT-SLAB | 0.3 | 3.12 | 12.904 | 371.75 | 0 | 180
DINING_ROOF | ROOF-IEAD-NONRES | 0.3 | 0.569 | 0.637 | 371.75 | 180 | 0
KITCHEN_WALL_EAST | EXT-WALLS-STEELFRAME-NONRES | 0.22 | 1.278 | 1.58 | 18.8 | 90 | 90 | E
KITCHEN_WALL_NORTH | EXT-WALLS-STEELFRAME-NONRES | 0.22 | 1.278 | 1.58 | 68.93 | 0 | 90 | N
KITCHEN_WALL_WEST | EXT-WALLS-STEELFRAME-NONRES | 0.22 | 1.278 | 1.58 | 18.8 | 270 | 90 | W
KITCHEN_FLOOR | EXT-SLAB | 0.3 | 3.12 | 12.904 | 139.41 | 0 | 180
KITCHEN_ROOF | ROOF-IEAD-NONRES | 0.3 | 0.569 | 0.637 | 139.41 | 180 | 0
| Construction | Area of One Opening [m2] | Area of Openings [m2] | U-Factor [W/m2-K] | SHGC | Visible Transmittance | Shade Control | Parent Surface | Azimuth [deg] | Cardinal Direction
DINING_WALL_EAST_WINDOW | WINDOW-NONRES-FIXED | 13.94 | 13.94 | 5.835 | 0.54 | 0.384 | No | DINING_WALL_EAST | 90 | E
DINING_WALL_SOUTH_WINDOW | WINDOW-NONRES-FIXED | 19.3 | 19.3 | 5.835 | 0.54 | 0.384 | No | DINING_WALL_SOUTH | 180 | S
DINING_WALL_WEST_WINDOW | WINDOW-NONRES-FIXED | 13.94 | 13.94 | 5.835 | 0.54 | 0.384 | No | DINING_WALL_WEST | 270 | W
Total or Average |  |  | 47.17 | 5.83 | 0.54 | 0.384
North Total or Average |  |  | 0 | - | - | -
Non-North Total or Average |  |  | 47.17 | 5.83 | 0.54 | 0.384
| Type | Nominal Capacity [W] | Nominal Efficiency [W/W]
None
| Type | Nominal Total Capacity [W] | Nominal Sensible Capacity [W] | Nominal Latent Capacity [W] | Nominal Sensible Heat Ratio | Nominal Efficiency [W/W]
PSZ-AC_1:1_COOLC DXCOIL | Coil:Cooling:DX:SingleSpeed | 105916.77 | 71608.55 | 34308.22 | 0.68 | 3.33
PSZ-AC_2:2_COOLC DXCOIL | Coil:Cooling:DX:SingleSpeed | 25044.98 | 16932.49 | 8112.49 | 0.68 | 3.3
| Type | Nominal Total Capacity [W] | Nominal Efficiency [W/W]
PSZ-AC_1:1_HEATC | Coil:Heating:Gas | 182719.36 | 0.78
PSZ-AC_2:2_HEATC | Coil:Heating:Gas | 55606.92 | 0.78
| Type | Total Efficiency [W/W] | Delta Pressure [pa] | Max Flow Rate [m3/s] | Rated Power [W] | Motor Heat In Air Fraction | End Use
DINING EXHAUST FAN | Fan:ZoneExhaust | 1 | 0 | 1.83 | 0 | 1 | Zone Exhaust Fans
KITCHEN EXHAUST FAN | Fan:ZoneExhaust | 1 | 0 | 0.06 | 0 | 1 | Zone Exhaust Fans
PSZ-AC_1:1_FAN | Fan:ConstantVolume | 0.58 | 1109.65 | 4.27 | 8135.7 | 1 | Fan Energy
PSZ-AC_2:2_FAN | Fan:ConstantVolume | 0.55 | 622 | 1.01 | 1148.95 | 1 | Fan Energy
| Type | Control | Head [pa] | Power [W] | Motor Efficiency [W/W]
SWHSYS1 PUMP | Pump:VariableSpeed | INTERMITTENT | 0.1 | 0 | 1
| Type | Storage Volume [m3] | Input [W] | Thermal Efficiency [W/W] | Recovery Efficiency [W/W] | Energy Factor
SWHSYS1 WATER HEATER | WaterHeater:Mixed | 0.2 | 845000 | 0.8 | 3.43 | 0.58
| CO2:FACILITY [kg] | NOX:FACILITY [kg] | SO2:FACILITY [kg] | PM:FACILITY [kg] | HG:FACILITY [kg] | WATERENVIRONMENTALFACTORS:FACILITY [L] | CARBON EQUIVALENT:FACILITY [kg]
January | 30873.8726 | 48.7096 | 101.5343 | 0 | 0.0004 | 180511.9743 | 12595.8527
February | 27033.9635 | 43.2745 | 91.9609 | 0 | 0.0004 | 163500.4269 | 11086.8063
March | 27261.2388 | 45.661 | 102.6491 | 0 | 0.0004 | 182530.0926 | 11366.8096
April | 26567.1917 | 45.8867 | 106.8406 | 0 | 0.0004 | 189999.9581 | 11205.6212
May | 28736.2529 | 50.976 | 122.1469 | 0 | 0.0005 | 217234.8803 | 12244.5243
June | 30132.0228 | 53.9874 | 130.7044 | 0 | 0.0005 | 232459.9082 | 12888.7097
July | 32849.2757 | 59.1554 | 143.9592 | 0 | 0.0005 | 256036.7378 | 14078.6478
August | 32211.1374 | 57.9236 | 140.7576 | 0 | 0.0005 | 250341.8041 | 13797.5231
September | 29369.8581 | 52.5298 | 126.9471 | 0 | 0.0005 | 225776.4427 | 12554.1983
October | 27019.9468 | 46.9943 | 110.2579 | 0 | 0.0004 | 196080.7759 | 11426.6644
November | 26589.7032 | 44.2553 | 98.7437 | 0 | 0.0004 | 175582.2099 | 11060.8689
December | 29677.4151 | 47.6098 | 101.4619 | 0 | 0.0004 | 180394.078 | 12180.4906
Annual Sum or Average | 348321.8787 | 596.9635 | 1377.9636 | 0 | 0.0052 | 2450450 | 146486.717
Minimum of Months | 26567.1917 | 43.2745 | 91.9609 | 0 | 0.0004 | 163500.4269 | 11060.8689
Maximum of Months | 32849.2757 | 59.1554 | 143.9592 | 0 | 0.0005 | 256036.7378 | 14078.6478
| ELECTRICITY:FACILITY [J] | ELECTRICITY:FACILITY {Maximum}[W] | ELECTRICITY:FACILITY {TIMESTAMP} | INTERIORLIGHTS:ELECTRICITY {AT MAX/MIN} [W] | INTERIOREQUIPMENT:ELECTRICITY {AT MAX/MIN} [W] | FANS:ELECTRICITY {AT MAX/MIN} [W] | HEATING:ELECTRICITY {AT MAX/MIN} [W] | COOLING:ELECTRICITY {AT MAX/MIN} [W] | EXTERIORLIGHTS:ELECTRICITY {AT MAX/MIN} [W] | PUMPS:ELECTRICITY {AT MAX/MIN} [W] | HEATREJECTION:ELECTRICITY [Invalid/Undefined] | EXTERIOREQUIPMENT:ELECTRICITY [Invalid/Undefined] | HUMIDIFICATION:ELECTRICITY [Invalid/Undefined] | HEATRECOVERY:ELECTRICITY [Invalid/Undefined] | WATERSYSTEMS:ELECTRICITY [Invalid/Undefined] | REFRIGERATION:ELECTRICITY {AT MAX/MIN} [W] | GENERATORS:ELECTRICITY [Invalid/Undefined] | ELECTRICITYPRODUCED:FACILITY [Invalid/Undefined]
January | 104081000000 | 55026.88 | 23-JAN-17:15 | 11214.473 | 26914.7 | 9284.652 | 0 | 5671.27 | 0 | 0 | 0 | 0 | 0 | 0 | 0 | 1941.785 | 0 | 0
February | 94272800000 | 58500.01 | 20-FEB-16:15 | 11214.473 | 26914.7 | 9284.652 | 0 | 9014.187 | 0 | 0 | 0 | 0 | 0 | 0 | 0 | 2071.998 | 0 | 0
March | 105245000000 | 64891.541 | 28-MAR-17:15 | 11214.473 | 26914.7 | 9284.652 | 0 | 15466.652 | 0 | 0 | 0 | 0 | 0 | 0 | 0 | 2011.064 | 0 | 0
April | 109552000000 | 73486.766 | 14-APR-17:15 | 11214.473 | 26914.7 | 9284.652 | 0 | 23994.952 | 0 | 0 | 0 | 0 | 0 | 0 | 0 | 2077.989 | 0 | 0
May | 125256000000 | 82592.159 | 31-MAY-17:30 | 11214.473 | 26914.7 | 9284.652 | 0 | 33054.117 | 0 | 0 | 0 | 0 | 0 | 0 | 0 | 2124.217 | 0 | 0
June | 134034000000 | 84725.506 | 19-JUN-17:15 | 11214.473 | 26914.7 | 9284.652 | 0 | 35156.711 | 0 | 0 | 0 | 0 | 0 | 0 | 0 | 2154.969 | 0 | 0
July | 147628000000 | 89977.615 | 03-JUL-16:45 | 11214.473 | 26914.7 | 9284.652 | 0 | 40309.001 | 0 | 0 | 0 | 0 | 0 | 0 | 0 | 2254.789 | 0 | 0
August | 144345000000 | 86608.482 | 17-AUG-11:00 | 11214.473 | 26914.7 | 9284.652 | 0 | 36981.33 | 0 | 0 | 0 | 0 | 0 | 0 | 0 | 2213.327 | 0 | 0
September | 130181000000 | 81356.817 | 11-SEP-11:00 | 11214.473 | 26914.7 | 9284.652 | 0 | 31775.703 | 0 | 0 | 0 | 0 | 0 | 0 | 0 | 2167.289 | 0 | 0
October | 113058000000 | 75888.135 | 12-OCT-15:00 | 11214.473 | 26914.7 | 9284.652 | 0 | 26339.718 | 0 | 0 | 0 | 0 | 0 | 0 | 0 | 2134.592 | 0 | 0
November | 101239000000 | 61848.89 | 22-NOV-12:00 | 11214.473 | 26914.7 | 9284.652 | 0 | 12378.088 | 0 | 0 | 0 | 0 | 0 | 0 | 0 | 2056.977 | 0 | 0
December | 104014000000 | 56736.019 | 31-DEC-12:00 | 11214.473 | 26914.7 | 9284.652 | 0 | 7267.162 | 0 | 0 | 0 | 0 | 0 | 0 | 0 | 2055.031 | 0 | 0
Annual Sum or Average | 1412910000000 | [9 empty] | 0 | 0 | 0 | 0 | 0 |  | 0 | 0
Minimum of Months | 94272800000 | 55026.88 |  | 11214.473 | 26914.7 | 9284.652 | 0 | 5671.27 | 0 | 0 | 0 | 0 | 0 | 0 | 0 | 1941.785 | 0 | 0
Maximum of Months | 147628000000 | 89977.615 |  | 11214.473 | 26914.7 | 9284.652 | 0 | 40309.001 | 0 | 0 | 0 | 0 | 0 | 0 | 0 | 2254.789 | 0 | 0
| Electric | Gas | Other | Total
Cost ($) | 40385.02 | 14946 | 0 | 55331.02
Cost per Total Building Area ($/m2) | 79.01 | 29.24 | 0 | 108.25
Cost per Net Conditioned Building Area ($/m2) | 79.01 | 29.24 | 0 | 108.25

## LosAngeles (hidden)
| Total Energy [GJ] | Energy Per Total Building Area [MJ/m2] | Energy Per Conditioned Building Area [MJ/m2]
Total Site Energy | 2345.98 | 4589.59 | 4589.59
Net Site Energy | 2345.98 | 4589.59 | 4589.59
Total Source Energy | 5049.95 | 9879.51 | 9879.51
Net Source Energy | 5049.95 | 9879.51 | 9879.51
Area [m2]
Total Building Area | 511.15
Net Conditioned Building Area | 511.15
Unconditioned Building Area | 0
| Electricity [GJ] | Natural Gas [GJ] | Other Fuel [GJ] | District Cooling [GJ] | District Heating [GJ] | Water [m3]
Heating | 0 | 126.25 | 0 | 0 | 0 | 0
Cooling | 58.26 | 0 | 0 | 0 | 0 | 0
Interior Lighting | 289.8 | 0 | 0 | 0 | 0 | 0
Exterior Lighting | 16.86 | 0 | 0 | 0 | 0 | 0
Interior Equipment | 599.05 | 800.92 | 0 | 0 | 0 | 0
Exterior Equipment | 0 | 0 | 0 | 0 | 0 | 0
Fans | 216.1 | 0 | 0 | 0 | 0 | 0
Pumps | 0 | 0 | 0 | 0 | 0 | 0
Heat Rejection | 0 | 0 | 0 | 0 | 0 | 0
Humidification | 0 | 0 | 0 | 0 | 0 | 0
Heat Recovery | 0 | 0 | 0 | 0 | 0 | 0
Water Systems | 0 | 176.6 | 0 | 0 | 0 | 1377.36
Refrigeration | 62.12 | 0 | 0 | 0 | 0 | 0
Generators | 0 | 0 | 0 | 0 | 0 | 0
Total End Uses | 1242.2 | 1103.78 | 0 | 0 | 0 | 1377.36
| Area [m2] | Conditioned (Y/N) | Volume [m3] | Multipliers | Gross Wall Area [m2] | Window Glass Area [m2] | Lighting [W/m2] | People [m2] per person | Plug and Process [W/m2]
DINING | 371.75 | Yes | 1133.39 | 1 | 169.19 | 47.17 | 27.38 | 1.39 | 60.2612
KITCHEN | 139.41 | Yes | 425.02 | 1 | 106.53 | 0 | 16.37 | 18.59 | 1579.5173
Total | 511.15 |  | 1558.4 |  | 275.72 | 47.17 | 24.3773 | 1.86 | 474.6032
Conditioned Total | 511.15 |  | 1558.4 |  | 275.72 | 47.17 | 24.3773 | 1.86 | 474.6032
Unconditioned Total | 0 |  | 0 |  | 0 | 0
| Construction | Reflectance | U-Factor with Film [W/m2-K] | U-Factor no Film [W/m2-K] | Gross Area [m2] | Azimuth [deg] | Tilt [deg] | Cardinal Direction
DINING_WALL_EAST | EXT-WALLS-STEELFRAME-NONRES | 0.22 | 1.306 | 1.623 | 50.13 | 90 | 90 | E
DINING_WALL_SOUTH | EXT-WALLS-STEELFRAME-NONRES | 0.22 | 1.306 | 1.623 | 68.93 | 180 | 90 | S
DINING_WALL_WEST | EXT-WALLS-STEELFRAME-NONRES | 0.22 | 1.306 | 1.623 | 50.13 | 270 | 90 | W
DINING_FLOOR | EXT-SLAB | 0.3 | 3.12 | 12.904 | 371.75 | 0 | 180
DINING_ROOF | ROOF-IEAD-NONRES | 0.3 | 0.569 | 0.637 | 371.75 | 180 | 0
KITCHEN_WALL_EAST | EXT-WALLS-STEELFRAME-NONRES | 0.22 | 1.306 | 1.623 | 18.8 | 90 | 90 | E
KITCHEN_WALL_NORTH | EXT-WALLS-STEELFRAME-NONRES | 0.22 | 1.306 | 1.623 | 68.93 | 0 | 90 | N
KITCHEN_WALL_WEST | EXT-WALLS-STEELFRAME-NONRES | 0.22 | 1.306 | 1.623 | 18.8 | 270 | 90 | W
KITCHEN_FLOOR | EXT-SLAB | 0.3 | 3.12 | 12.904 | 139.41 | 0 | 180
KITCHEN_ROOF | ROOF-IEAD-NONRES | 0.3 | 0.569 | 0.637 | 139.41 | 180 | 0
| Construction | Area of One Opening [m2] | Area of Openings [m2] | U-Factor [W/m2-K] | SHGC | Visible Transmittance | Shade Control | Parent Surface | Azimuth [deg] | Cardinal Direction
DINING_WALL_EAST_WINDOW | WINDOW-NONRES-FIXED | 13.94 | 13.94 | 5.835 | 0.54 | 0.384 | No | DINING_WALL_EAST | 90 | E
DINING_WALL_SOUTH_WINDOW | WINDOW-NONRES-FIXED | 19.3 | 19.3 | 5.835 | 0.54 | 0.384 | No | DINING_WALL_SOUTH | 180 | S
DINING_WALL_WEST_WINDOW | WINDOW-NONRES-FIXED | 13.94 | 13.94 | 5.835 | 0.54 | 0.384 | No | DINING_WALL_WEST | 270 | W
Total or Average |  |  | 47.17 | 5.83 | 0.54 | 0.384
North Total or Average |  |  | 0 | - | - | -
Non-North Total or Average |  |  | 47.17 | 5.83 | 0.54 | 0.384
| Type | Nominal Capacity [W] | Nominal Efficiency [W/W]
None
| Type | Nominal Total Capacity [W] | Nominal Sensible Capacity [W] | Nominal Latent Capacity [W] | Nominal Sensible Heat Ratio | Nominal Efficiency [W/W]
PSZ-AC_1:1_COOLC DXCOIL | Coil:Cooling:DX:SingleSpeed | 94695.3 | 64021.91 | 30673.4 | 0.68 | 3.33
PSZ-AC_2:2_COOLC DXCOIL | Coil:Cooling:DX:SingleSpeed | 20320.26 | 13738.18 | 6582.07 | 0.68 | 3.31
| Type | Nominal Total Capacity [W] | Nominal Efficiency [W/W]
PSZ-AC_1:1_HEATC | Coil:Heating:Gas | 133784.5 | 0.78
PSZ-AC_2:2_HEATC | Coil:Heating:Gas | 32949.72 | 0.78
| Type | Total Efficiency [W/W] | Delta Pressure [pa] | Max Flow Rate [m3/s] | Rated Power [W] | Motor Heat In Air Fraction | End Use
DINING EXHAUST FAN | Fan:ZoneExhaust | 1 | 0 | 1.83 | 0 | 1 | Zone Exhaust Fans
KITCHEN EXHAUST FAN | Fan:ZoneExhaust | 1 | 0 | 0.06 | 0 | 1 | Zone Exhaust Fans
PSZ-AC_1:1_FAN | Fan:ConstantVolume | 0.58 | 1109.65 | 3.81 | 7273.76 | 1 | Fan Energy
PSZ-AC_2:2_FAN | Fan:ConstantVolume | 0.54 | 622 | 0.82 | 949.15 | 1 | Fan Energy
| Type | Control | Head [pa] | Power [W] | Motor Efficiency [W/W]
SWHSYS1 PUMP | Pump:VariableSpeed | INTERMITTENT | 0.1 | 0 | 1
| Type | Storage Volume [m3] | Input [W] | Thermal Efficiency [W/W] | Recovery Efficiency [W/W] | Energy Factor
SWHSYS1 WATER HEATER | WaterHeater:Mixed | 0.2 | 845000 | 0.8 | 3.43 | 0.58
| CO2:FACILITY [kg] | NOX:FACILITY [kg] | SO2:FACILITY [kg] | PM:FACILITY [kg] | HG:FACILITY [kg] | WATERENVIRONMENTALFACTORS:FACILITY [L] | CARBON EQUIVALENT:FACILITY [kg]
January | 14605.6877 | 12.8018 | 82.0689 | 0 | 0 | 495010.5269 | 5305.4421
February | 13114.0639 | 11.4923 | 74.0557 | 0 | 0 | 446680.0062 | 4764.7407
March | 14089.1053 | 12.3329 | 82.0462 | 0 | 0 | 494889.2258 | 5126.5826
April | 13384.6674 | 11.7054 | 79.8897 | 0 | 0 | 481892.0776 | 4876.1961
May | 13643.3192 | 11.9173 | 83.9924 | 0 | 0 | 506652.9806 | 4978.2333
June | 13095.7817 | 11.4316 | 81.9605 | 0 | 0 | 494403.0645 | 4782.5304
July | 14004.8194 | 12.208 | 90.7101 | 0 | 0 | 547197.6839 | 5123.8445
August | 14327.8892 | 12.4847 | 93.6722 | 0 | 0.0001 | 565070.2692 | 5244.6967
September | 13579.6914 | 11.8381 | 87.8347 | 0 | 0 | 529851.331 | 4967.9341
October | 13587.2782 | 11.8598 | 85.1741 | 0 | 0 | 513789.0695 | 4962.4428
November | 13377.7088 | 11.6967 | 80.3244 | 0 | 0 | 484516.8453 | 4875.1141
December | 14358.6282 | 12.5743 | 82.6405 | 0 | 0 | 498468.8709 | 5221.6782
Annual Sum or Average | 165168.6402 | 144.343 | 1004.3694 | 0 | 0.0006 | 6058420 | 60229.4357
Minimum of Months | 13095.7817 | 11.4316 | 74.0557 | 0 | 0 | 446680.0062 | 4764.7407
Maximum of Months | 14605.6877 | 12.8018 | 93.6722 | 0 | 0.0001 | 565070.2692 | 5305.4421
| ELECTRICITY:FACILITY [J] | ELECTRICITY:FACILITY {Maximum}[W] | ELECTRICITY:FACILITY {TIMESTAMP} | INTERIORLIGHTS:ELECTRICITY {AT MAX/MIN} [W] | INTERIOREQUIPMENT:ELECTRICITY {AT MAX/MIN} [W] | FANS:ELECTRICITY {AT MAX/MIN} [W] | HEATING:ELECTRICITY {AT MAX/MIN} [W] | COOLING:ELECTRICITY {AT MAX/MIN} [W] | EXTERIORLIGHTS:ELECTRICITY {AT MAX/MIN} [W] | PUMPS:ELECTRICITY {AT MAX/MIN} [W] | HEATREJECTION:ELECTRICITY [Invalid/Undefined] | EXTERIOREQUIPMENT:ELECTRICITY [Invalid/Undefined] | HUMIDIFICATION:ELECTRICITY [Invalid/Undefined] | HEATRECOVERY:ELECTRICITY [Invalid/Undefined] | WATERSYSTEMS:ELECTRICITY [Invalid/Undefined] | REFRIGERATION:ELECTRICITY {AT MAX/MIN} [W] | GENERATORS:ELECTRICITY [Invalid/Undefined] | ELECTRICITYPRODUCED:FACILITY [Invalid/Undefined]
January | 101496000000 | 64839.549 | 26-JAN-12:00 | 11214.473 | 26914.7 | 8222.907 | 0 | 16388.397 | 0 | 0 | 0 | 0 | 0 | 0 | 0 | 2099.072 | 0 | 0
February | 91586200000 | 65551.295 | 12-FEB-12:00 | 11214.473 | 26914.7 | 8222.907 | 0 | 17068.448 | 0 | 0 | 0 | 0 | 0 | 0 | 0 | 2130.766 | 0 | 0
March | 101471000000 | 62282.532 | 04-MAR-12:00 | 11214.473 | 26914.7 | 8222.907 | 0 | 13839.633 | 0 | 0 | 0 | 0 | 0 | 0 | 0 | 2090.818 | 0 | 0
April | 98806000000 | 66992.722 | 11-APR-16:15 | 11214.473 | 26914.7 | 8222.907 | 0 | 18556.241 | 0 | 0 | 0 | 0 | 0 | 0 | 0 | 2084.4 | 0 | 0
May | 103883000000 | 69719.857 | 29-MAY-11:00 | 11214.473 | 26914.7 | 8222.907 | 0 | 21224.998 | 0 | 0 | 0 | 0 | 0 | 0 | 0 | 2142.778 | 0 | 0
June | 101371000000 | 66378.293 | 28-JUN-11:00 | 11214.473 | 26914.7 | 8222.907 | 0 | 17933.659 | 0 | 0 | 0 | 0 | 0 | 0 | 0 | 2092.554 | 0 | 0
July | 112196000000 | 70516.054 | 29-JUL-10:15 | 11214.473 | 26914.7 | 8222.907 | 0 | 20722.587 | 0 | 0 | 0 | 0 | 0 | 0 | 0 | 3441.386 | 0 | 0
August | 115861000000 | 76086.878 | 08-AUG-11:00 | 11214.473 | 26914.7 | 8222.907 | 0 | 27582.627 | 0 | 0 | 0 | 0 | 0 | 0 | 0 | 2152.171 | 0 | 0
September | 108639000000 | 76609.45 | 24-SEP-10:00 | 11214.473 | 26914.7 | 8222.907 | 0 | 27164.11 | 0 | 0 | 0 | 0 | 0 | 0 | 0 | 3093.259 | 0 | 0
October | 105346000000 | 69366.222 | 19-OCT-11:00 | 11214.473 | 26914.7 | 8222.907 | 0 | 20915.428 | 0 | 0 | 0 | 0 | 0 | 0 | 0 | 2098.713 | 0 | 0
November | 99344200000 | 66987.135 | 20-NOV-12:00 | 11214.473 | 26914.7 | 8222.907 | 0 | 18517.676 | 0 | 0 | 0 | 0 | 0 | 0 | 0 | 2117.378 | 0 | 0
December | 102205000000 | 65793.223 | 19-DEC-12:00 | 11214.473 | 26914.7 | 8222.907 | 0 | 17337.67 | 0 | 0 | 0 | 0 | 0 | 0 | 0 | 2103.472 | 0 | 0
Annual Sum or Average | 1242200000000 | [9 empty] | 0 | 0 | 0 | 0 | 0 |  | 0 | 0
Minimum of Months | 91586200000 | 62282.532 |  | 11214.473 | 26914.7 | 8222.907 | 0 | 13839.633 | 0 | 0 | 0 | 0 | 0 | 0 | 0 | 2084.4 | 0 | 0
Maximum of Months | 115861000000 | 76609.45 |  | 11214.473 | 26914.7 | 8222.907 | 0 | 27582.627 | 0 | 0 | 0 | 0 | 0 | 0 | 0 | 3441.386 | 0 | 0
| Electric | Gas | Other | Total
Cost ($) | 43171.01 | 9293.49 | 0 | 52464.5
Cost per Total Building Area ($/m2) | 84.46 | 18.18 | 0 | 102.64
Cost per Net Conditioned Building Area ($/m2) | 84.46 | 18.18 | 0 | 102.64

## LasVegas (hidden)
| Total Energy [GJ] | Energy Per Total Building Area [MJ/m2] | Energy Per Conditioned Building Area [MJ/m2]
Total Site Energy | 2687.59 | 5257.9 | 5257.9
Net Site Energy | 2687.59 | 5257.9 | 5257.9
Total Source Energy | 6553.63 | 12821.26 | 12821.26
Net Source Energy | 6553.63 | 12821.26 | 12821.26
Area [m2]
Total Building Area | 511.15
Net Conditioned Building Area | 511.15
Unconditioned Building Area | 0
| Electricity [GJ] | Natural Gas [GJ] | Other Fuel [GJ] | District Cooling [GJ] | District Heating [GJ] | Water [m3]
Heating | 0 | 274.31 | 0 | 0 | 0 | 0
Cooling | 234.52 | 0 | 0 | 0 | 0 | 0
Interior Lighting | 289.8 | 0 | 0 | 0 | 0 | 0
Exterior Lighting | 16.85 | 0 | 0 | 0 | 0 | 0
Interior Equipment | 599.05 | 800.92 | 0 | 0 | 0 | 0
Exterior Equipment | 0 | 0 | 0 | 0 | 0 | 0
Fans | 253.67 | 0 | 0 | 0 | 0 | 0
Pumps | 0 | 0 | 0 | 0 | 0 | 0
Heat Rejection | 0 | 0 | 0 | 0 | 0 | 0
Humidification | 0 | 0 | 0 | 0 | 0 | 0
Heat Recovery | 0 | 0 | 0 | 0 | 0 | 0
Water Systems | 0 | 156.12 | 0 | 0 | 0 | 1377.36
Refrigeration | 62.35 | 0 | 0 | 0 | 0 | 0
Generators | 0 | 0 | 0 | 0 | 0 | 0
Total End Uses | 1456.25 | 1231.34 | 0 | 0 | 0 | 1377.36
| Area [m2] | Conditioned (Y/N) | Volume [m3] | Multipliers | Gross Wall Area [m2] | Window Glass Area [m2] | Lighting [W/m2] | People [m2] per person | Plug and Process [W/m2]
DINING | 371.75 | Yes | 1133.39 | 1 | 169.19 | 47.17 | 27.38 | 1.39 | 60.2612
KITCHEN | 139.41 | Yes | 425.02 | 1 | 106.53 | 0 | 16.37 | 18.59 | 1579.5173
Total | 511.15 |  | 1558.4 |  | 275.72 | 47.17 | 24.3773 | 1.86 | 474.6032
Conditioned Total | 511.15 |  | 1558.4 |  | 275.72 | 47.17 | 24.3773 | 1.86 | 474.6032
Unconditioned Total | 0 |  | 0 |  | 0 | 0
| Construction | Reflectance | U-Factor with Film [W/m2-K] | U-Factor no Film [W/m2-K] | Gross Area [m2] | Azimuth [deg] | Tilt [deg] | Cardinal Direction
DINING_WALL_EAST | EXT-WALLS-STEELFRAME-NONRES | 0.22 | 1.306 | 1.623 | 50.13 | 90 | 90 | E
DINING_WALL_SOUTH | EXT-WALLS-STEELFRAME-NONRES | 0.22 | 1.306 | 1.623 | 68.93 | 180 | 90 | S
DINING_WALL_WEST | EXT-WALLS-STEELFRAME-NONRES | 0.22 | 1.306 | 1.623 | 50.13 | 270 | 90 | W
DINING_FLOOR | EXT-SLAB | 0.3 | 3.12 | 12.904 | 371.75 | 0 | 180
DINING_ROOF | ROOF-IEAD-NONRES | 0.3 | 0.569 | 0.637 | 371.75 | 180 | 0
KITCHEN_WALL_EAST | EXT-WALLS-STEELFRAME-NONRES | 0.22 | 1.306 | 1.623 | 18.8 | 90 | 90 | E
KITCHEN_WALL_NORTH | EXT-WALLS-STEELFRAME-NONRES | 0.22 | 1.306 | 1.623 | 68.93 | 0 | 90 | N
KITCHEN_WALL_WEST | EXT-WALLS-STEELFRAME-NONRES | 0.22 | 1.306 | 1.623 | 18.8 | 270 | 90 | W
KITCHEN_FLOOR | EXT-SLAB | 0.3 | 3.12 | 12.904 | 139.41 | 0 | 180
KITCHEN_ROOF | ROOF-IEAD-NONRES | 0.3 | 0.569 | 0.637 | 139.41 | 180 | 0
| Construction | Area of One Opening [m2] | Area of Openings [m2] | U-Factor [W/m2-K] | SHGC | Visible Transmittance | Shade Control | Parent Surface | Azimuth [deg] | Cardinal Direction
DINING_WALL_EAST_WINDOW | WINDOW-NONRES-FIXED | 13.94 | 13.94 | 5.835 | 0.54 | 0.384 | No | DINING_WALL_EAST | 90 | E
DINING_WALL_SOUTH_WINDOW | WINDOW-NONRES-FIXED | 19.3 | 19.3 | 5.835 | 0.54 | 0.384 | No | DINING_WALL_SOUTH | 180 | S
DINING_WALL_WEST_WINDOW | WINDOW-NONRES-FIXED | 13.94 | 13.94 | 5.835 | 0.54 | 0.384 | No | DINING_WALL_WEST | 270 | W
Total or Average |  |  | 47.17 | 5.83 | 0.54 | 0.384
North Total or Average |  |  | 0 | - | - | -
Non-North Total or Average |  |  | 47.17 | 5.83 | 0.54 | 0.384
| Type | Nominal Capacity [W] | Nominal Efficiency [W/W]
None
| Type | Nominal Total Capacity [W] | Nominal Sensible Capacity [W] | Nominal Latent Capacity [W] | Nominal Sensible Heat Ratio | Nominal Efficiency [W/W]
PSZ-AC_1:1_COOLC DXCOIL | Coil:Cooling:DX:SingleSpeed | 108563.85 | 73398.2 | 35165.65 | 0.68 | 3.33
PSZ-AC_2:2_COOLC DXCOIL | Coil:Cooling:DX:SingleSpeed | 26015.23 | 17588.46 | 8426.77 | 0.68 | 3.3
| Type | Nominal Total Capacity [W] | Nominal Efficiency [W/W]
PSZ-AC_1:1_HEATC | Coil:Heating:Gas | 160745.99 | 0.78
PSZ-AC_2:2_HEATC | Coil:Heating:Gas | 48835.98 | 0.78
| Type | Total Efficiency [W/W] | Delta Pressure [pa] | Max Flow Rate [m3/s] | Rated Power [W] | Motor Heat In Air Fraction | End Use
DINING EXHAUST FAN | Fan:ZoneExhaust | 1 | 0 | 1.83 | 0 | 1 | Zone Exhaust Fans
KITCHEN EXHAUST FAN | Fan:ZoneExhaust | 1 | 0 | 0.06 | 0 | 1 | Zone Exhaust Fans
PSZ-AC_1:1_FAN | Fan:ConstantVolume | 0.58 | 1109.65 | 4.37 | 8339.03 | 1 | Fan Energy
PSZ-AC_2:2_FAN | Fan:ConstantVolume | 0.55 | 622 | 1.05 | 1193.46 | 1 | Fan Energy
| Type | Control | Head [pa] | Power [W] | Motor Efficiency [W/W]
SWHSYS1 PUMP | Pump:VariableSpeed | INTERMITTENT | 0.1 | 0 | 1
| Type | Storage Volume [m3] | Input [W] | Thermal Efficiency [W/W] | Recovery Efficiency [W/W] | Energy Factor
SWHSYS1 WATER HEATER | WaterHeater:Mixed | 0.2 | 845000 | 0.8 | 3.43 | 0.58
| CO2:FACILITY [kg] | NOX:FACILITY [kg] | SO2:FACILITY [kg] | PM:FACILITY [kg] | HG:FACILITY [kg] | WATERENVIRONMENTALFACTORS:FACILITY [L] | CARBON EQUIVALENT:FACILITY [kg]
January | 32044.06 | 46.0828 | 159.8687 | 0 | 0.0003 | 797082.1637 | 12857.0168
February | 26719.6126 | 39.4948 | 143.3538 | 0 | 0.0003 | 714793.0624 | 10831.8138
March | 29618.8593 | 43.8733 | 159.7828 | 0 | 0.0003 | 796715.7543 | 12016.8009
April | 29246.4861 | 44.6684 | 170.4317 | 0 | 0.0003 | 849874.2251 | 12005.6937
May | 32048.5415 | 49.3979 | 190.9894 | 0 | 0.0004 | 952405.7139 | 13202.702
June | 35840.7484 | 55.9039 | 219.8005 | 0 | 0.0004 | 1096100 | 14833.6288
July | 39315.5637 | 61.557 | 243.3019 | 0 | 0.0005 | 1213310 | 16296.0052
August | 38809.1935 | 60.7177 | 239.7317 | 0 | 0.0005 | 1195510 | 16081.2912
September | 34047.5265 | 52.9532 | 207.3597 | 0 | 0.0004 | 1034060 | 14075.4953
October | 30263.2606 | 46.3275 | 177.3556 | 0 | 0.0003 | 884405.0685 | 12434.1233
November | 28101.8285 | 41.8711 | 153.9014 | 0 | 0.0003 | 767400.7979 | 11426.7801
December | 31238.9439 | 45.3238 | 159.6008 | 0 | 0.0003 | 795765.7999 | 12575.4356
Annual Sum or Average | 387294.6245 | 588.1715 | 2225.4778 | 0 | 0.0043 | 11097400 | 158636.7868
Minimum of Months | 26719.6126 | 39.4948 | 143.3538 | 0 | 0.0003 | 714793.0624 | 10831.8138
Maximum of Months | 39315.5637 | 61.557 | 243.3019 | 0 | 0.0005 | 1213310 | 16296.0052
| ELECTRICITY:FACILITY [J] | ELECTRICITY:FACILITY {Maximum}[W] | ELECTRICITY:FACILITY {TIMESTAMP} | INTERIORLIGHTS:ELECTRICITY {AT MAX/MIN} [W] | INTERIOREQUIPMENT:ELECTRICITY {AT MAX/MIN} [W] | FANS:ELECTRICITY {AT MAX/MIN} [W] | HEATING:ELECTRICITY {AT MAX/MIN} [W] | COOLING:ELECTRICITY {AT MAX/MIN} [W] | EXTERIORLIGHTS:ELECTRICITY {AT MAX/MIN} [W] | PUMPS:ELECTRICITY {AT MAX/MIN} [W] | HEATREJECTION:ELECTRICITY [Invalid/Undefined] | EXTERIOREQUIPMENT:ELECTRICITY [Invalid/Undefined] | HUMIDIFICATION:ELECTRICITY [Invalid/Undefined] | HEATRECOVERY:ELECTRICITY [Invalid/Undefined] | WATERSYSTEMS:ELECTRICITY [Invalid/Undefined] | REFRIGERATION:ELECTRICITY {AT MAX/MIN} [W] | GENERATORS:ELECTRICITY [Invalid/Undefined] | ELECTRICITYPRODUCED:FACILITY [Invalid/Undefined]
January | 104596000000 | 52569.613 | 18-JAN-12:00 | 11214.473 | 26914.7 | 9532.491 | 0 | 2922.946 | 0 | 0 | 0 | 0 | 0 | 0 | 0 | 1985.003 | 0 | 0
February | 93798000000 | 55722.9 | 08-FEB-12:00 | 11214.473 | 26914.7 | 9532.491 | 0 | 6058.243 | 0 | 0 | 0 | 0 | 0 | 0 | 0 | 2002.992 | 0 | 0
March | 104548000000 | 62303.534 | 31-MAR-15:00 | 11214.473 | 26914.7 | 9532.491 | 0 | 12623.234 | 0 | 0 | 0 | 0 | 0 | 0 | 0 | 2018.636 | 0 | 0
April | 111524000000 | 75743.498 | 21-APR-17:15 | 11214.473 | 26914.7 | 9532.491 | 0 | 25960.093 | 0 | 0 | 0 | 0 | 0 | 0 | 0 | 2121.741 | 0 | 0
May | 124979000000 | 82371.943 | 31-MAY-16:15 | 11214.473 | 26914.7 | 9532.491 | 0 | 32572.149 | 0 | 0 | 0 | 0 | 0 | 0 | 0 | 2138.13 | 0 | 0
June | 143835000000 | 95639.38 | 27-JUN-15:00 | 11214.473 | 26914.7 | 9532.491 | 0 | 45837.909 | 0 | 0 | 0 | 0 | 0 | 0 | 0 | 2139.807 | 0 | 0
July | 159216000000 | 94272.82 | 25-JUL-16:15 | 11214.473 | 26914.7 | 9532.491 | 0 | 44450.988 | 0 | 0 | 0 | 0 | 0 | 0 | 0 | 2160.167 | 0 | 0
August | 156879000000 | 93134.001 | 04-AUG-16:15 | 11214.473 | 26914.7 | 9532.491 | 0 | 43309.639 | 0 | 0 | 0 | 0 | 0 | 0 | 0 | 2162.697 | 0 | 0
September | 135693000000 | 87699.72 | 01-SEP-11:00 | 11214.473 | 26914.7 | 9532.491 | 0 | 37833.595 | 0 | 0 | 0 | 0 | 0 | 0 | 0 | 2204.461 | 0 | 0
October | 116055000000 | 75369.549 | 06-OCT-11:15 | 11214.473 | 26914.7 | 9532.491 | 0 | 25186.109 | 0 | 0 | 0 | 0 | 0 | 0 | 0 | 2521.776 | 0 | 0
November | 100701000000 | 58936.495 | 10-NOV-12:00 | 11214.473 | 26914.7 | 9532.491 | 0 | 9252.961 | 0 | 0 | 0 | 0 | 0 | 0 | 0 | 2021.87 | 0 | 0
December | 104424000000 | 57462.05 | 05-DEC-12:00 | 11214.473 | 26914.7 | 9532.491 | 0 | 7783.673 | 0 | 0 | 0 | 0 | 0 | 0 | 0 | 2016.712 | 0 | 0
Annual Sum or Average | 1456250000000 | [9 empty] | 0 | 0 | 0 | 0 | 0 |  | 0 | 0
Minimum of Months | 93798000000 | 52569.613 |  | 11214.473 | 26914.7 | 9532.491 | 0 | 2922.946 | 0 | 0 | 0 | 0 | 0 | 0 | 0 | 1985.003 | 0 | 0
Maximum of Months | 159216000000 | 95639.38 |  | 11214.473 | 26914.7 | 9532.491 | 0 | 45837.909 | 0 | 0 | 0 | 0 | 0 | 0 | 0 | 2521.776 | 0 | 0
| Electric | Gas | Other | Total
Cost ($) | 38157.55 | 9962.11 | 0 | 48119.66
Cost per Total Building Area ($/m2) | 74.65 | 19.49 | 0 | 94.14
Cost per Net Conditioned Building Area ($/m2) | 74.65 | 19.49 | 0 | 94.14

## SanFrancisco (hidden)
| Total Energy [GJ] | Energy Per Total Building Area [MJ/m2] | Energy Per Conditioned Building Area [MJ/m2]
Total Site Energy | 2576.44 | 5040.44 | 5040.44
Net Site Energy | 2576.44 | 5040.44 | 5040.44
Total Source Energy | 5179.41 | 10132.8 | 10132.8
Net Source Energy | 5179.41 | 10132.8 | 10132.8
Area [m2]
Total Building Area | 511.15
Net Conditioned Building Area | 511.15
Unconditioned Building Area | 0
| Electricity [GJ] | Natural Gas [GJ] | Other Fuel [GJ] | District Cooling [GJ] | District Heating [GJ] | Water [m3]
Heating | 0 | 392.09 | 0 | 0 | 0 | 0
Cooling | 18.64 | 0 | 0 | 0 | 0 | 0
Interior Lighting | 289.8 | 0 | 0 | 0 | 0 | 0
Exterior Lighting | 16.83 | 0 | 0 | 0 | 0 | 0
Interior Equipment | 599.05 | 800.92 | 0 | 0 | 0 | 0
Exterior Equipment | 0 | 0 | 0 | 0 | 0 | 0
Fans | 197.25 | 0 | 0 | 0 | 0 | 0
Pumps | 0 | 0 | 0 | 0 | 0 | 0
Heat Rejection | 0 | 0 | 0 | 0 | 0 | 0
Humidification | 0 | 0 | 0 | 0 | 0 | 0
Heat Recovery | 0 | 0 | 0 | 0 | 0 | 0
Water Systems | 0 | 202.23 | 0 | 0 | 0 | 1377.36
Refrigeration | 59.62 | 0 | 0 | 0 | 0 | 0
Generators | 0 | 0 | 0 | 0 | 0 | 0
Total End Uses | 1181.2 | 1395.23 | 0 | 0 | 0 | 1377.36
| Area [m2] | Conditioned (Y/N) | Volume [m3] | Multipliers | Gross Wall Area [m2] | Window Glass Area [m2] | Lighting [W/m2] | People [m2] per person | Plug and Process [W/m2]
DINING | 371.75 | Yes | 1133.39 | 1 | 169.19 | 47.17 | 27.38 | 1.39 | 60.2612
KITCHEN | 139.41 | Yes | 425.02 | 1 | 106.53 | 0 | 16.37 | 18.59 | 1579.5173
Total | 511.15 |  | 1558.4 |  | 275.72 | 47.17 | 24.3773 | 1.86 | 474.6032
Conditioned Total | 511.15 |  | 1558.4 |  | 275.72 | 47.17 | 24.3773 | 1.86 | 474.6032
Unconditioned Total | 0 |  | 0 |  | 0 | 0
| Construction | Reflectance | U-Factor with Film [W/m2-K] | U-Factor no Film [W/m2-K] | Gross Area [m2] | Azimuth [deg] | Tilt [deg] | Cardinal Direction
DINING_WALL_EAST | EXT-WALLS-STEELFRAME-NONRES | 0.22 | 1.272 | 1.571 | 50.13 | 90 | 90 | E
DINING_WALL_SOUTH | EXT-WALLS-STEELFRAME-NONRES | 0.22 | 1.272 | 1.571 | 68.93 | 180 | 90 | S
DINING_WALL_WEST | EXT-WALLS-STEELFRAME-NONRES | 0.22 | 1.272 | 1.571 | 50.13 | 270 | 90 | W
DINING_FLOOR | EXT-SLAB | 0.3 | 3.12 | 12.904 | 371.75 | 0 | 180
DINING_ROOF | ROOF-IEAD-NONRES | 0.3 | 0.569 | 0.637 | 371.75 | 180 | 0
KITCHEN_WALL_EAST | EXT-WALLS-STEELFRAME-NONRES | 0.22 | 1.272 | 1.571 | 18.8 | 90 | 90 | E
KITCHEN_WALL_NORTH | EXT-WALLS-STEELFRAME-NONRES | 0.22 | 1.272 | 1.571 | 68.93 | 0 | 90 | N
KITCHEN_WALL_WEST | EXT-WALLS-STEELFRAME-NONRES | 0.22 | 1.272 | 1.571 | 18.8 | 270 | 90 | W
KITCHEN_FLOOR | EXT-SLAB | 0.3 | 3.12 | 12.904 | 139.41 | 0 | 180
KITCHEN_ROOF | ROOF-IEAD-NONRES | 0.3 | 0.569 | 0.637 | 139.41 | 180 | 0
| Construction | Area of One Opening [m2] | Area of Openings [m2] | U-Factor [W/m2-K] | SHGC | Visible Transmittance | Shade Control | Parent Surface | Azimuth [deg] | Cardinal Direction
DINING_WALL_EAST_WINDOW | WINDOW-NONRES-FIXED | 13.94 | 13.94 | 5.835 | 0.54 | 0.384 | No | DINING_WALL_EAST | 90 | E
DINING_WALL_SOUTH_WINDOW | WINDOW-NONRES-FIXED | 19.3 | 19.3 | 5.835 | 0.54 | 0.384 | No | DINING_WALL_SOUTH | 180 | S
DINING_WALL_WEST_WINDOW | WINDOW-NONRES-FIXED | 13.94 | 13.94 | 5.835 | 0.54 | 0.384 | No | DINING_WALL_WEST | 270 | W
Total or Average |  |  | 47.17 | 5.83 | 0.54 | 0.384
North Total or Average |  |  | 0 | - | - | -
Non-North Total or Average |  |  | 47.17 | 5.83 | 0.54 | 0.384
| Type | Nominal Capacity [W] | Nominal Efficiency [W/W]
None
| Type | Nominal Total Capacity [W] | Nominal Sensible Capacity [W] | Nominal Latent Capacity [W] | Nominal Sensible Heat Ratio | Nominal Efficiency [W/W]
PSZ-AC_1:1_COOLC DXCOIL | Coil:Cooling:DX:SingleSpeed | 68054.14 | 50706.7 | 17347.44 | 0.75 | 3.84
PSZ-AC_2:2_COOLC DXCOIL | Coil:Cooling:DX:SingleSpeed | 13369.54 | 9910.88 | 3458.66 | 0.74 | 3.47
| Type | Nominal Total Capacity [W] | Nominal Efficiency [W/W]
PSZ-AC_1:1_HEATC | Coil:Heating:Gas | 138292.82 | 0.78
PSZ-AC_2:2_HEATC | Coil:Heating:Gas | 30339.14 | 0.78
| Type | Total Efficiency [W/W] | Delta Pressure [pa] | Max Flow Rate [m3/s] | Rated Power [W] | Motor Heat In Air Fraction | End Use
DINING EXHAUST FAN | Fan:ZoneExhaust | 1 | 0 | 1.83 | 0 | 1 | Zone Exhaust Fans
KITCHEN EXHAUST FAN | Fan:ZoneExhaust | 1 | 0 | 0.06 | 0 | 1 | Zone Exhaust Fans
PSZ-AC_1:1_FAN | Fan:ConstantVolume | 0.58 | 1109.65 | 3.51 | 6699.32 | 1 | Fan Energy
PSZ-AC_2:2_FAN | Fan:ConstantVolume | 0.54 | 622 | 0.68 | 790.67 | 1 | Fan Energy
| Type | Control | Head [pa] | Power [W] | Motor Efficiency [W/W]
SWHSYS1 PUMP | Pump:VariableSpeed | INTERMITTENT | 0.1 | 0 | 1
| Type | Storage Volume [m3] | Input [W] | Thermal Efficiency [W/W] | Recovery Efficiency [W/W] | Energy Factor
SWHSYS1 WATER HEATER | WaterHeater:Mixed | 0.2 | 845000 | 0.8 | 3.43 | 0.58
| CO2:FACILITY [kg] | NOX:FACILITY [kg] | SO2:FACILITY [kg] | PM:FACILITY [kg] | HG:FACILITY [kg] | WATERENVIRONMENTALFACTORS:FACILITY [L] | CARBON EQUIVALENT:FACILITY [kg]
January | 16941.9386 | 14.9338 | 80.1228 | 0 | 0.0001 | 483189.3149 | 6108.0851
February | 13892.2433 | 12.2085 | 72.3361 | 0 | 0 | 436274.3463 | 5028.8235
March | 15538.4864 | 13.6615 | 79.7734 | 0 | 0.0001 | 481123.2261 | 5621.2818
April | 14449.7558 | 12.6845 | 77.7214 | 0 | 0 | 468768.474 | 5238.2096
May | 14373.7314 | 12.5977 | 80.9125 | 0 | 0 | 488036.0961 | 5221.6333
June | 13601.0903 | 11.9085 | 78.7047 | 0 | 0 | 474731.2269 | 4947.4851
July | 13913.2595 | 12.1689 | 82.8339 | 0 | 0 | 499650.4956 | 5068.1255
August | 13912.3788 | 12.1686 | 82.7402 | 0 | 0 | 499084.5375 | 5067.5346
September | 13487.9262 | 11.7929 | 81.0162 | 0 | 0 | 488689.7552 | 4915.3711
October | 14078.2492 | 12.3258 | 81.5599 | 0 | 0 | 491953.7135 | 5121.3416
November | 14274.8762 | 12.5274 | 77.4336 | 0 | 0 | 467036.9406 | 5176.8057
December | 16602.4969 | 14.6264 | 79.9843 | 0 | 0.0001 | 482363.6195 | 5990.1812
Annual Sum or Average | 175066.4327 | 153.6043 | 955.1389 | 0 | 0.0006 | 5760900 | 63504.8782
Minimum of Months | 13487.9262 | 11.7929 | 72.3361 | 0 | 0 | 436274.3463 | 4915.3711
Maximum of Months | 16941.9386 | 14.9338 | 82.8339 | 0 | 0.0001 | 499650.4956 | 6108.0851
| ELECTRICITY:FACILITY [J] | ELECTRICITY:FACILITY {Maximum}[W] | ELECTRICITY:FACILITY {TIMESTAMP} | INTERIORLIGHTS:ELECTRICITY {AT MAX/MIN} [W] | INTERIOREQUIPMENT:ELECTRICITY {AT MAX/MIN} [W] | FANS:ELECTRICITY {AT MAX/MIN} [W] | HEATING:ELECTRICITY {AT MAX/MIN} [W] | COOLING:ELECTRICITY {AT MAX/MIN} [W] | EXTERIORLIGHTS:ELECTRICITY {AT MAX/MIN} [W] | PUMPS:ELECTRICITY {AT MAX/MIN} [W] | HEATREJECTION:ELECTRICITY [Invalid/Undefined] | EXTERIOREQUIPMENT:ELECTRICITY [Invalid/Undefined] | HUMIDIFICATION:ELECTRICITY [Invalid/Undefined] | HEATRECOVERY:ELECTRICITY [Invalid/Undefined] | WATERSYSTEMS:ELECTRICITY [Invalid/Undefined] | REFRIGERATION:ELECTRICITY {AT MAX/MIN} [W] | GENERATORS:ELECTRICITY [Invalid/Undefined] | ELECTRICITYPRODUCED:FACILITY [Invalid/Undefined]
January | 99072000000 | 49021.297 | 06-JAN-11:15 | 11214.473 | 26914.7 | 7489.982 | 0 | 37.558 | 0 | 0 | 0 | 0 | 0 | 0 | 0 | 3364.584 | 0 | 0
February | 89452600000 | 54597.218 | 14-FEB-12:00 | 11214.473 | 26914.7 | 7489.982 | 0 | 6938.092 | 0 | 0 | 0 | 0 | 0 | 0 | 0 | 2039.97 | 0 | 0
March | 98648300000 | 49479.895 | 01-MAR-12:00 | 11214.473 | 26914.7 | 7489.982 | 0 | 1856.859 | 0 | 0 | 0 | 0 | 0 | 0 | 0 | 2003.88 | 0 | 0
April | 96115100000 | 56636.2 | 29-APR-11:00 | 11214.473 | 26914.7 | 7489.982 | 0 | 8947.924 | 0 | 0 | 0 | 0 | 0 | 0 | 0 | 2069.12 | 0 | 0
May | 100066000000 | 58329.972 | 09-MAY-11:00 | 11214.473 | 26914.7 | 7489.982 | 0 | 10638.29 | 0 | 0 | 0 | 0 | 0 | 0 | 0 | 2072.527 | 0 | 0
June | 97337700000 | 60804.932 | 16-JUN-11:15 | 11214.473 | 26914.7 | 7489.982 | 0 | 12767.726 | 0 | 0 | 0 | 0 | 0 | 0 | 0 | 2418.05 | 0 | 0
July | 102447000000 | 67692.984 | 02-JUL-15:15 | 11214.473 | 26914.7 | 7489.982 | 0 | 19841.631 | 0 | 0 | 0 | 0 | 0 | 0 | 0 | 2232.197 | 0 | 0
August | 102331000000 | 64533.718 | 15-AUG-11:00 | 11214.473 | 26914.7 | 7489.982 | 0 | 16761.733 | 0 | 0 | 0 | 0 | 0 | 0 | 0 | 2152.83 | 0 | 0
September | 100200000000 | 67870.217 | 28-SEP-15:30 | 11214.473 | 26914.7 | 7489.982 | 0 | 20109.171 | 0 | 0 | 0 | 0 | 0 | 0 | 0 | 2141.89 | 0 | 0
October | 100869000000 | 58169.38 | 16-OCT-16:15 | 11214.473 | 26914.7 | 7489.982 | 0 | 10521.096 | 0 | 0 | 0 | 0 | 0 | 0 | 0 | 2029.129 | 0 | 0
November | 95760100000 | 49061.088 | 14-NOV-12:00 | 11214.473 | 26914.7 | 7489.982 | 0 | 1450.158 | 0 | 0 | 0 | 0 | 0 | 0 | 0 | 1991.775 | 0 | 0
December | 98902700000 | 49039.288 | 03-DEC-11:15 | 11214.473 | 26914.7 | 7489.982 | 0 | 40.978 | 0 | 0 | 0 | 0 | 0 | 0 | 0 | 3379.155 | 0 | 0
Annual Sum or Average | 1181200000000 | [9 empty] | 0 | 0 | 0 | 0 | 0 |  | 0 | 0
Minimum of Months | 89452600000 | 49021.297 |  | 11214.473 | 26914.7 | 7489.982 | 0 | 37.558 | 0 | 0 | 0 | 0 | 0 | 0 | 0 | 1991.775 | 0 | 0
Maximum of Months | 102447000000 | 67870.217 |  | 11214.473 | 26914.7 | 7489.982 | 0 | 20109.171 | 0 | 0 | 0 | 0 | 0 | 0 | 0 | 3379.155 | 0 | 0
| Electric | Gas | Other | Total
Cost ($) | 47554.74 | 11774.28 | 0 | 59329.02
Cost per Total Building Area ($/m2) | 93.03 | 23.03 | 0 | 116.07
Cost per Net Conditioned Building Area ($/m2) | 93.03 | 23.03 | 0 | 116.07

## Baltimore (hidden)
| Total Energy [GJ] | Energy Per Total Building Area [MJ/m2] | Energy Per Conditioned Building Area [MJ/m2]
Total Site Energy | 3134.96 | 6133.12 | 6133.12
Net Site Energy | 3134.96 | 6133.12 | 6133.12
Total Source Energy | 6761.08 | 13227.12 | 13227.12
Net Source Energy | 6761.08 | 13227.12 | 13227.12
Area [m2]
Total Building Area | 511.15
Net Conditioned Building Area | 511.15
Unconditioned Building Area | 0
| Electricity [GJ] | Natural Gas [GJ] | Other Fuel [GJ] | District Cooling [GJ] | District Heating [GJ] | Water [m3]
Heating | 0 | 784.41 | 0 | 0 | 0 | 0
Cooling | 143.69 | 0 | 0 | 0 | 0 | 0
Interior Lighting | 289.8 | 0 | 0 | 0 | 0 | 0
Exterior Lighting | 16.85 | 0 | 0 | 0 | 0 | 0
Interior Equipment | 599.05 | 800.92 | 0 | 0 | 0 | 0
Exterior Equipment | 0 | 0 | 0 | 0 | 0 | 0
Fans | 234.29 | 0 | 0 | 0 | 0 | 0
Pumps | 0 | 0 | 0 | 0 | 0 | 0
Heat Rejection | 0 | 0 | 0 | 0 | 0 | 0
Humidification | 0 | 0 | 0 | 0 | 0 | 0
Heat Recovery | 0 | 0 | 0 | 0 | 0 | 0
Water Systems | 0 | 205.95 | 0 | 0 | 0 | 1377.36
Refrigeration | 59.99 | 0 | 0 | 0 | 0 | 0
Generators | 0 | 0 | 0 | 0 | 0 | 0
Total End Uses | 1343.68 | 1791.28 | 0 | 0 | 0 | 1377.36
| Area [m2] | Conditioned (Y/N) | Volume [m3] | Multipliers | Gross Wall Area [m2] | Window Glass Area [m2] | Lighting [W/m2] | People [m2] per person | Plug and Process [W/m2]
DINING | 371.75 | Yes | 1133.39 | 1 | 169.19 | 47.17 | 27.38 | 1.39 | 60.2612
KITCHEN | 139.41 | Yes | 425.02 | 1 | 106.53 | 0 | 16.37 | 18.59 | 1579.5173
Total | 511.15 |  | 1558.4 |  | 275.72 | 47.17 | 24.3773 | 1.86 | 474.6032
Conditioned Total | 511.15 |  | 1558.4 |  | 275.72 | 47.17 | 24.3773 | 1.86 | 474.6032
Unconditioned Total | 0 |  | 0 |  | 0 | 0
| Construction | Reflectance | U-Factor with Film [W/m2-K] | U-Factor no Film [W/m2-K] | Gross Area [m2] | Azimuth [deg] | Tilt [deg] | Cardinal Direction
DINING_WALL_EAST | EXT-WALLS-STEELFRAME-NONRES | 0.22 | 1.011 | 1.191 | 50.13 | 90 | 90 | E
DINING_WALL_SOUTH | EXT-WALLS-STEELFRAME-NONRES | 0.22 | 1.011 | 1.191 | 68.93 | 180 | 90 | S
DINING_WALL_WEST | EXT-WALLS-STEELFRAME-NONRES | 0.22 | 1.011 | 1.191 | 50.13 | 270 | 90 | W
DINING_FLOOR | EXT-SLAB | 0.3 | 3.12 | 12.904 | 371.75 | 0 | 180
DINING_ROOF | ROOF-IEAD-NONRES | 0.3 | 0.489 | 0.539 | 371.75 | 180 | 0
KITCHEN_WALL_EAST | EXT-WALLS-STEELFRAME-NONRES | 0.22 | 1.011 | 1.191 | 18.8 | 90 | 90 | E
KITCHEN_WALL_NORTH | EXT-WALLS-STEELFRAME-NONRES | 0.22 | 1.011 | 1.191 | 68.93 | 0 | 90 | N
KITCHEN_WALL_WEST | EXT-WALLS-STEELFRAME-NONRES | 0.22 | 1.011 | 1.191 | 18.8 | 270 | 90 | W
KITCHEN_FLOOR | EXT-SLAB | 0.3 | 3.12 | 12.904 | 139.41 | 0 | 180
KITCHEN_ROOF | ROOF-IEAD-NONRES | 0.3 | 0.489 | 0.539 | 139.41 | 180 | 0
| Construction | Area of One Opening [m2] | Area of Openings [m2] | U-Factor [W/m2-K] | SHGC | Visible Transmittance | Shade Control | Parent Surface | Azimuth [deg] | Cardinal Direction
DINING_WALL_EAST_WINDOW | WINDOW-NONRES-FIXED | 13.94 | 13.94 | 5.835 | 0.54 | 0.384 | No | DINING_WALL_EAST | 90 | E
DINING_WALL_SOUTH_WINDOW | WINDOW-NONRES-FIXED | 19.3 | 19.3 | 5.835 | 0.54 | 0.384 | No | DINING_WALL_SOUTH | 180 | S
DINING_WALL_WEST_WINDOW | WINDOW-NONRES-FIXED | 13.94 | 13.94 | 5.835 | 0.54 | 0.384 | No | DINING_WALL_WEST | 270 | W
Total or Average |  |  | 47.17 | 5.83 | 0.54 | 0.384
North Total or Average |  |  | 0 | - | - | -
Non-North Total or Average |  |  | 47.17 | 5.83 | 0.54 | 0.384
| Type | Nominal Capacity [W] | Nominal Efficiency [W/W]
None
| Type | Nominal Total Capacity [W] | Nominal Sensible Capacity [W] | Nominal Latent Capacity [W] | Nominal Sensible Heat Ratio | Nominal Efficiency [W/W]
PSZ-AC_1:1_COOLC DXCOIL | Coil:Cooling:DX:SingleSpeed | 99206.93 | 67072.14 | 32134.79 | 0.68 | 3.33
PSZ-AC_2:2_COOLC DXCOIL | Coil:Cooling:DX:SingleSpeed | 22414.89 | 15154.33 | 7260.56 | 0.68 | 3.3
| Type | Nominal Total Capacity [W] | Nominal Efficiency [W/W]
PSZ-AC_1:1_HEATC | Coil:Heating:Gas | 194371.97 | 0.78
PSZ-AC_2:2_HEATC | Coil:Heating:Gas | 55400.01 | 0.78
| Type | Total Efficiency [W/W] | Delta Pressure [pa] | Max Flow Rate [m3/s] | Rated Power [W] | Motor Heat In Air Fraction | End Use
DINING EXHAUST FAN | Fan:ZoneExhaust | 1 | 0 | 1.83 | 0 | 1 | Zone Exhaust Fans
KITCHEN EXHAUST FAN | Fan:ZoneExhaust | 1 | 0 | 0.06 | 0 | 1 | Zone Exhaust Fans
PSZ-AC_1:1_FAN | Fan:ConstantVolume | 0.58 | 1109.65 | 4 | 7620.31 | 1 | Fan Energy
PSZ-AC_2:2_FAN | Fan:ConstantVolume | 0.55 | 622 | 0.9 | 1028.29 | 1 | Fan Energy
| Type | Control | Head [pa] | Power [W] | Motor Efficiency [W/W]
SWHSYS1 PUMP | Pump:VariableSpeed | INTERMITTENT | 0.1 | 0 | 1
| Type | Storage Volume [m3] | Input [W] | Thermal Efficiency [W/W] | Recovery Efficiency [W/W] | Energy Factor
SWHSYS1 WATER HEATER | WaterHeater:Mixed | 0.2 | 845000 | 0.8 | 3.43 | 0.58
| CO2:FACILITY [kg] | NOX:FACILITY [kg] | SO2:FACILITY [kg] | PM:FACILITY [kg] | HG:FACILITY [kg] | WATERENVIRONMENTALFACTORS:FACILITY [L] | CARBON EQUIVALENT:FACILITY [kg]
January | 32024.0893 | 47.978 | 104.5461 | 0 | 0.0005 | 6497.5686 | 12812.6489
February | 27756.1264 | 42.2133 | 94.0886 | 0 | 0.0004 | 5847.9751 | 11162.6208
March | 27038.7929 | 43.4355 | 104.4291 | 0 | 0.0004 | 6491.8808 | 11085.6381
April | 23405.0555 | 39.4358 | 100.5413 | 0 | 0.0004 | 6251.0343 | 9763.8658
May | 23888.318 | 42.1268 | 112.9797 | 0 | 0.0005 | 7025.1523 | 10137.0707
June | 25574.0476 | 46.4628 | 128.4796 | 0 | 0.0005 | 7989.4557 | 10977.0657
July | 27967.9943 | 51.2373 | 142.8542 | 0 | 0.0006 | 8883.4831 | 12043.4913
August | 27929.6464 | 51.1556 | 142.5949 | 0 | 0.0006 | 8867.3513 | 12025.9269
September | 23734.7248 | 42.6832 | 116.8212 | 0 | 0.0005 | 7264.3286 | 10147.5378
October | 24286.1255 | 41.8625 | 109.5282 | 0 | 0.0005 | 6810.1739 | 10217.5679
November | 25292.0913 | 41.3812 | 101.8331 | 0 | 0.0004 | 6330.8438 | 10438.2334
December | 30301.6067 | 46.3671 | 104.2772 | 0 | 0.0004 | 6481.381 | 12212.1614
Annual Sum or Average | 319198.6188 | 536.339 | 1362.9733 | 0 | 0.0057 | 84740.6285 | 133023.8285
Minimum of Months | 23405.0555 | 39.4358 | 94.0886 | 0 | 0.0004 | 5847.9751 | 9763.8658
Maximum of Months | 32024.0893 | 51.2373 | 142.8542 | 0 | 0.0006 | 8883.4831 | 12812.6489
| ELECTRICITY:FACILITY [J] | ELECTRICITY:FACILITY {Maximum}[W] | ELECTRICITY:FACILITY {TIMESTAMP} | INTERIORLIGHTS:ELECTRICITY {AT MAX/MIN} [W] | INTERIOREQUIPMENT:ELECTRICITY {AT MAX/MIN} [W] | FANS:ELECTRICITY {AT MAX/MIN} [W] | HEATING:ELECTRICITY {AT MAX/MIN} [W] | COOLING:ELECTRICITY {AT MAX/MIN} [W] | EXTERIORLIGHTS:ELECTRICITY {AT MAX/MIN} [W] | PUMPS:ELECTRICITY {AT MAX/MIN} [W] | HEATREJECTION:ELECTRICITY [Invalid/Undefined] | EXTERIOREQUIPMENT:ELECTRICITY [Invalid/Undefined] | HUMIDIFICATION:ELECTRICITY [Invalid/Undefined] | HEATRECOVERY:ELECTRICITY [Invalid/Undefined] | WATERSYSTEMS:ELECTRICITY [Invalid/Undefined] | REFRIGERATION:ELECTRICITY {AT MAX/MIN} [W] | GENERATORS:ELECTRICITY [Invalid/Undefined] | ELECTRICITYPRODUCED:FACILITY [Invalid/Undefined]
January | 103028000000 | 50398.079 | 09-JAN-11:15 | 11214.473 | 26914.7 | 8648.598 | 0 | 246.496 | 0 | 0 | 0 | 0 | 0 | 0 | 0 | 3373.811 | 0 | 0
February | 92727900000 | 50178.276 | 13-FEB-11:15 | 11214.473 | 26914.7 | 8648.598 | 0 | 51.095 | 0 | 0 | 0 | 0 | 0 | 0 | 0 | 3349.409 | 0 | 0
March | 102938000000 | 62688.128 | 09-MAR-16:15 | 11214.473 | 26914.7 | 8648.598 | 0 | 13785.387 | 0 | 0 | 0 | 0 | 0 | 0 | 0 | 2124.969 | 0 | 0
April | 99118900000 | 64609.546 | 04-APR-16:15 | 11214.473 | 26914.7 | 8648.598 | 0 | 15789.241 | 0 | 0 | 0 | 0 | 0 | 0 | 0 | 2042.534 | 0 | 0
May | 111394000000 | 75280.098 | 31-MAY-16:15 | 11214.473 | 26914.7 | 8648.598 | 0 | 26354.518 | 0 | 0 | 0 | 0 | 0 | 0 | 0 | 2147.808 | 0 | 0
June | 126684000000 | 85507.469 | 30-JUN-16:00 | 11214.473 | 26914.7 | 8648.598 | 0 | 36479.74 | 0 | 0 | 0 | 0 | 0 | 0 | 0 | 2249.957 | 0 | 0
July | 140860000000 | 86407.772 | 25-JUL-10:00 | 11214.473 | 26914.7 | 8648.598 | 0 | 36489.492 | 0 | 0 | 0 | 0 | 0 | 0 | 0 | 3140.508 | 0 | 0
August | 140604000000 | 85739.003 | 04-AUG-16:30 | 11214.473 | 26914.7 | 8648.598 | 0 | 36706.593 | 0 | 0 | 0 | 0 | 0 | 0 | 0 | 2254.639 | 0 | 0
September | 115186000000 | 77027.803 | 05-SEP-11:00 | 11214.473 | 26914.7 | 8648.598 | 0 | 28082.446 | 0 | 0 | 0 | 0 | 0 | 0 | 0 | 2167.585 | 0 | 0
October | 107985000000 | 71753.032 | 03-OCT-11:00 | 11214.473 | 26914.7 | 8648.598 | 0 | 22829.615 | 0 | 0 | 0 | 0 | 0 | 0 | 0 | 2145.645 | 0 | 0
November | 100384000000 | 65796.095 | 05-NOV-15:15 | 11214.473 | 26914.7 | 8648.598 | 0 | 16880.227 | 0 | 0 | 0 | 0 | 0 | 0 | 0 | 2138.096 | 0 | 0
December | 102771000000 | 50362.393 | 23-DEC-11:15 | 11214.473 | 26914.7 | 8648.598 | 0 | 211.863 | 0 | 0 | 0 | 0 | 0 | 0 | 0 | 3372.758 | 0 | 0
Annual Sum or Average | 1343680000000 | [9 empty] | 0 | 0 | 0 | 0 | 0 |  | 0 | 0
Minimum of Months | 92727900000 | 50178.276 |  | 11214.473 | 26914.7 | 8648.598 | 0 | 51.095 | 0 | 0 | 0 | 0 | 0 | 0 | 0 | 2042.534 | 0 | 0
Maximum of Months | 140860000000 | 86407.772 |  | 11214.473 | 26914.7 | 8648.598 | 0 | 36706.593 | 0 | 0 | 0 | 0 | 0 | 0 | 0 | 3373.811 | 0 | 0
| Electric | Gas | Other | Total
Cost ($) | 24990.46 | 17832.51 | 0 | 42822.97
Cost per Total Building Area ($/m2) | 48.89 | 34.89 | 0 | 83.78
Cost per Net Conditioned Building Area ($/m2) | 48.89 | 34.89 | 0 | 83.78

## Albuquerque (hidden)
| Total Energy [GJ] | Energy Per Total Building Area [MJ/m2] | Energy Per Conditioned Building Area [MJ/m2]
Total Site Energy | 2850.74 | 5577.07 | 5577.07
Net Site Energy | 2850.74 | 5577.07 | 5577.07
Total Source Energy | 6072.76 | 11880.51 | 11880.51
Net Source Energy | 6072.76 | 11880.51 | 11880.51
Area [m2]
Total Building Area | 511.15
Net Conditioned Building Area | 511.15
Unconditioned Building Area | 0
| Electricity [GJ] | Natural Gas [GJ] | Other Fuel [GJ] | District Cooling [GJ] | District Heating [GJ] | Water [m3]
Heating | 0 | 518.71 | 0 | 0 | 0 | 0
Cooling | 107.85 | 0 | 0 | 0 | 0 | 0
Interior Lighting | 289.8 | 0 | 0 | 0 | 0 | 0
Exterior Lighting | 16.84 | 0 | 0 | 0 | 0 | 0
Interior Equipment | 599.05 | 800.92 | 0 | 0 | 0 | 0
Exterior Equipment | 0 | 0 | 0 | 0 | 0 | 0
Fans | 256.33 | 0 | 0 | 0 | 0 | 0
Pumps | 0 | 0 | 0 | 0 | 0 | 0
Heat Rejection | 0 | 0 | 0 | 0 | 0 | 0
Humidification | 0 | 0 | 0 | 0 | 0 | 0
Heat Recovery | 0 | 0 | 0 | 0 | 0 | 0
Water Systems | 0 | 201.48 | 0 | 0 | 0 | 1377.36
Refrigeration | 59.74 | 0 | 0 | 0 | 0 | 0
Generators | 0 | 0 | 0 | 0 | 0 | 0
Total End Uses | 1329.63 | 1521.11 | 0 | 0 | 0 | 1377.36
| Area [m2] | Conditioned (Y/N) | Volume [m3] | Multipliers | Gross Wall Area [m2] | Window Glass Area [m2] | Lighting [W/m2] | People [m2] per person | Plug and Process [W/m2]
DINING | 371.75 | Yes | 1133.39 | 1 | 169.19 | 47.17 | 27.38 | 1.39 | 60.2612
KITCHEN | 139.41 | Yes | 425.02 | 1 | 106.53 | 0 | 16.37 | 18.59 | 1579.5173
Total | 511.15 |  | 1558.4 |  | 275.72 | 47.17 | 24.3773 | 1.86 | 474.6032
Conditioned Total | 511.15 |  | 1558.4 |  | 275.72 | 47.17 | 24.3773 | 1.86 | 474.6032
Unconditioned Total | 0 |  | 0 |  | 0 | 0
| Construction | Reflectance | U-Factor with Film [W/m2-K] | U-Factor no Film [W/m2-K] | Gross Area [m2] | Azimuth [deg] | Tilt [deg] | Cardinal Direction
DINING_WALL_EAST | EXT-WALLS-STEELFRAME-NONRES | 0.22 | 1.045 | 1.238 | 50.13 | 90 | 90 | E
DINING_WALL_SOUTH | EXT-WALLS-STEELFRAME-NONRES | 0.22 | 1.045 | 1.238 | 68.93 | 180 | 90 | S
DINING_WALL_WEST | EXT-WALLS-STEELFRAME-NONRES | 0.22 | 1.045 | 1.238 | 50.13 | 270 | 90 | W
DINING_FLOOR | EXT-SLAB | 0.3 | 3.12 | 12.904 | 371.75 | 0 | 180
DINING_ROOF | ROOF-IEAD-NONRES | 0.3 | 0.506 | 0.56 | 371.75 | 180 | 0
KITCHEN_WALL_EAST | EXT-WALLS-STEELFRAME-NONRES | 0.22 | 1.045 | 1.238 | 18.8 | 90 | 90 | E
KITCHEN_WALL_NORTH | EXT-WALLS-STEELFRAME-NONRES | 0.22 | 1.045 | 1.238 | 68.93 | 0 | 90 | N
KITCHEN_WALL_WEST | EXT-WALLS-STEELFRAME-NONRES | 0.22 | 1.045 | 1.238 | 18.8 | 270 | 90 | W
KITCHEN_FLOOR | EXT-SLAB | 0.3 | 3.12 | 12.904 | 139.41 | 0 | 180
KITCHEN_ROOF | ROOF-IEAD-NONRES | 0.3 | 0.506 | 0.56 | 139.41 | 180 | 0
| Construction | Area of One Opening [m2] | Area of Openings [m2] | U-Factor [W/m2-K] | SHGC | Visible Transmittance | Shade Control | Parent Surface | Azimuth [deg] | Cardinal Direction
DINING_WALL_EAST_WINDOW | WINDOW-NONRES-FIXED | 13.94 | 13.94 | 5.835 | 0.54 | 0.384 | No | DINING_WALL_EAST | 90 | E
DINING_WALL_SOUTH_WINDOW | WINDOW-NONRES-FIXED | 19.3 | 19.3 | 5.835 | 0.54 | 0.384 | No | DINING_WALL_SOUTH | 180 | S
DINING_WALL_WEST_WINDOW | WINDOW-NONRES-FIXED | 13.94 | 13.94 | 5.835 | 0.54 | 0.384 | No | DINING_WALL_WEST | 270 | W
Total or Average |  |  | 47.17 | 5.83 | 0.54 | 0.384
North Total or Average |  |  | 0 | - | - | -
Non-North Total or Average |  |  | 47.17 | 5.83 | 0.54 | 0.384
| Type | Nominal Capacity [W] | Nominal Efficiency [W/W]
None
| Type | Nominal Total Capacity [W] | Nominal Sensible Capacity [W] | Nominal Latent Capacity [W] | Nominal Sensible Heat Ratio | Nominal Efficiency [W/W]
PSZ-AC_1:1_COOLC DXCOIL | Coil:Cooling:DX:SingleSpeed | 88885.15 | 64773.26 | 24111.89 | 0.73 | 3.55
PSZ-AC_2:2_COOLC DXCOIL | Coil:Cooling:DX:SingleSpeed | 23640.29 | 16500.54 | 7139.75 | 0.7 | 3.35
| Type | Nominal Total Capacity [W] | Nominal Efficiency [W/W]
PSZ-AC_1:1_HEATC | Coil:Heating:Gas | 162099.89 | 0.78
PSZ-AC_2:2_HEATC | Coil:Heating:Gas | 50573.31 | 0.78
| Type | Total Efficiency [W/W] | Delta Pressure [pa] | Max Flow Rate [m3/s] | Rated Power [W] | Motor Heat In Air Fraction | End Use
DINING EXHAUST FAN | Fan:ZoneExhaust | 1 | 0 | 1.83 | 0 | 1 | Zone Exhaust Fans
KITCHEN EXHAUST FAN | Fan:ZoneExhaust | 1 | 0 | 0.06 | 0 | 1 | Zone Exhaust Fans
PSZ-AC_1:1_FAN | Fan:ConstantVolume | 0.58 | 1109.65 | 4.35 | 8294.08 | 1 | Fan Energy
PSZ-AC_2:2_FAN | Fan:ConstantVolume | 0.55 | 622 | 1.04 | 1181.42 | 1 | Fan Energy
| Type | Control | Head [pa] | Power [W] | Motor Efficiency [W/W]
SWHSYS1 PUMP | Pump:VariableSpeed | INTERMITTENT | 0.1 | 0 | 1
| Type | Storage Volume [m3] | Input [W] | Thermal Efficiency [W/W] | Recovery Efficiency [W/W] | Energy Factor
SWHSYS1 WATER HEATER | WaterHeater:Mixed | 0.2 | 845000 | 0.8 | 3.43 | 0.58
| CO2:FACILITY [kg] | NOX:FACILITY [kg] | SO2:FACILITY [kg] | PM:FACILITY [kg] | HG:FACILITY [kg] | WATERENVIRONMENTALFACTORS:FACILITY [L] | CARBON EQUIVALENT:FACILITY [kg]
January | 38335.7159 | 58.2624 | 127.1666 | 0 | 0.0005 | 132176.8205 | 15569.6907
February | 33471.1054 | 51.556 | 114.7476 | 0 | 0.0005 | 119274.5021 | 13661.3513
March | 35618.9872 | 55.6322 | 126.2665 | 0 | 0.0005 | 131254.3899 | 14613.3254
April | 32881.5488 | 52.8224 | 124.4958 | 0 | 0.0005 | 129425.7024 | 13634.0152
May | 35211.1934 | 57.6999 | 139.4597 | 0 | 0.0006 | 144990.8539 | 14711.3155
June | 36040.8554 | 59.6385 | 145.8797 | 0 | 0.0006 | 151669.6489 | 15114.7454
July | 39471.6549 | 65.6519 | 161.5867 | 0 | 0.0006 | 168002.446 | 16586.5383
August | 38168.9037 | 63.3615 | 155.5847 | 0 | 0.0006 | 161761.3468 | 16026.9837
September | 34553.6124 | 57.0448 | 139.142 | 0 | 0.0006 | 144663.6104 | 14478.0184
October | 33892.8732 | 54.6621 | 129.4888 | 0 | 0.0005 | 134618.0088 | 14074.4437
November | 34560.3706 | 53.8999 | 122.0869 | 0 | 0.0005 | 126909.0226 | 14171.2723
December | 38597.0798 | 58.532 | 127.3433 | 0 | 0.0005 | 132359.3037 | 15663.3301
Annual Sum or Average | 430803.9008 | 688.7637 | 1613.2483 | 0 | 0.0064 | 1677110 | 178305.03
Minimum of Months | 32881.5488 | 51.556 | 114.7476 | 0 | 0.0005 | 119274.5021 | 13634.0152
Maximum of Months | 39471.6549 | 65.6519 | 161.5867 | 0 | 0.0006 | 168002.446 | 16586.5383
| ELECTRICITY:FACILITY [J] | ELECTRICITY:FACILITY {Maximum}[W] | ELECTRICITY:FACILITY {TIMESTAMP} | INTERIORLIGHTS:ELECTRICITY {AT MAX/MIN} [W] | INTERIOREQUIPMENT:ELECTRICITY {AT MAX/MIN} [W] | FANS:ELECTRICITY {AT MAX/MIN} [W] | HEATING:ELECTRICITY {AT MAX/MIN} [W] | COOLING:ELECTRICITY {AT MAX/MIN} [W] | EXTERIORLIGHTS:ELECTRICITY {AT MAX/MIN} [W] | PUMPS:ELECTRICITY {AT MAX/MIN} [W] | HEATREJECTION:ELECTRICITY [Invalid/Undefined] | EXTERIOREQUIPMENT:ELECTRICITY [Invalid/Undefined] | HUMIDIFICATION:ELECTRICITY [Invalid/Undefined] | HEATRECOVERY:ELECTRICITY [Invalid/Undefined] | WATERSYSTEMS:ELECTRICITY [Invalid/Undefined] | REFRIGERATION:ELECTRICITY {AT MAX/MIN} [W] | GENERATORS:ELECTRICITY [Invalid/Undefined] | ELECTRICITYPRODUCED:FACILITY [Invalid/Undefined]
January | 104791000000 | 50939.992 | 21-JAN-11:15 | 11214.473 | 26914.7 | 9475.502 | 0 | 0 | 0 | 0 | 0 | 0 | 0 | 0 | 0 | 3335.316 | 0 | 0
February | 94562300000 | 54432.812 | 14-FEB-16:15 | 11214.473 | 26914.7 | 9475.502 | 0 | 4875.08 | 0 | 0 | 0 | 0 | 0 | 0 | 0 | 1953.055 | 0 | 0
March | 104060000000 | 56151.307 | 25-MAR-15:45 | 11214.473 | 26914.7 | 9475.502 | 0 | 6581.359 | 0 | 0 | 0 | 0 | 0 | 0 | 0 | 1965.272 | 0 | 0
April | 102610000000 | 65375.192 | 21-APR-17:15 | 11214.473 | 26914.7 | 9475.502 | 0 | 15739.011 | 0 | 0 | 0 | 0 | 0 | 0 | 0 | 2031.506 | 0 | 0
May | 114950000000 | 71338.174 | 31-MAY-17:15 | 11214.473 | 26914.7 | 9475.502 | 0 | 21634.51 | 0 | 0 | 0 | 0 | 0 | 0 | 0 | 2098.988 | 0 | 0
June | 120246000000 | 75129.898 | 29-JUN-15:30 | 11214.473 | 26914.7 | 9475.502 | 0 | 25380.213 | 0 | 0 | 0 | 0 | 0 | 0 | 0 | 2145.009 | 0 | 0
July | 133194000000 | 77667.588 | 31-JUL-17:15 | 11214.473 | 26914.7 | 9475.502 | 0 | 27929.829 | 0 | 0 | 0 | 0 | 0 | 0 | 0 | 2133.083 | 0 | 0
August | 128246000000 | 77924.58 | 01-AUG-17:15 | 11214.473 | 26914.7 | 9475.502 | 0 | 28171.024 | 0 | 0 | 0 | 0 | 0 | 0 | 0 | 2148.879 | 0 | 0
September | 114691000000 | 71460.954 | 02-SEP-17:15 | 11214.473 | 26914.7 | 9475.502 | 0 | 21755.084 | 0 | 0 | 0 | 0 | 0 | 0 | 0 | 2101.194 | 0 | 0
October | 106727000000 | 65904.781 | 11-OCT-16:15 | 11214.473 | 26914.7 | 9475.502 | 0 | 16257.163 | 0 | 0 | 0 | 0 | 0 | 0 | 0 | 2042.941 | 0 | 0
November | 100615000000 | 51236.328 | 08-NOV-16:15 | 11214.473 | 26914.7 | 9475.502 | 0 | 1699.894 | 0 | 0 | 0 | 0 | 0 | 0 | 0 | 1931.758 | 0 | 0
December | 104936000000 | 50934.458 | 08-DEC-11:15 | 11214.473 | 26914.7 | 9475.502 | 0 | 0 | 0 | 0 | 0 | 0 | 0 | 0 | 0 | 3329.783 | 0 | 0
Annual Sum or Average | 1329630000000 | [9 empty] | 0 | 0 | 0 | 0 | 0 |  | 0 | 0
Minimum of Months | 94562300000 | 50934.458 |  | 11214.473 | 26914.7 | 9475.502 | 0 | 0 | 0 | 0 | 0 | 0 | 0 | 0 | 0 | 1931.758 | 0 | 0
Maximum of Months | 133194000000 | 77924.58 |  | 11214.473 | 26914.7 | 9475.502 | 0 | 28171.024 | 0 | 0 | 0 | 0 | 0 | 0 | 0 | 3335.316 | 0 | 0
| Electric | Gas | Other | Total
Cost ($) | 13831.55 | 10842.23 | 0 | 24673.78
Cost per Total Building Area ($/m2) | 27.06 | 21.21 | 0 | 48.27
Cost per Net Conditioned Building Area ($/m2) | 27.06 | 21.21 | 0 | 48.27

## Seattle (hidden)
| Total Energy [GJ] | Energy Per Total Building Area [MJ/m2] | Energy Per Conditioned Building Area [MJ/m2]
Total Site Energy | 2934.27 | 5740.48 | 5740.48
Net Site Energy | 2934.27 | 5740.48 | 5740.48
Total Source Energy | 3985.3 | 7796.69 | 7796.69
Net Source Energy | 3985.3 | 7796.69 | 7796.69
Area [m2]
Total Building Area | 511.15
Net Conditioned Building Area | 511.15
Unconditioned Building Area | 0
| Electricity [GJ] | Natural Gas [GJ] | Other Fuel [GJ] | District Cooling [GJ] | District Heating [GJ] | Water [m3]
Heating | 0 | 713.48 | 0 | 0 | 0 | 0
Cooling | 26.86 | 0 | 0 | 0 | 0 | 0
Interior Lighting | 289.8 | 0 | 0 | 0 | 0 | 0
Exterior Lighting | 16.82 | 0 | 0 | 0 | 0 | 0
Interior Equipment | 599.05 | 800.92 | 0 | 0 | 0 | 0
Exterior Equipment | 0 | 0 | 0 | 0 | 0 | 0
Fans | 210.67 | 0 | 0 | 0 | 0 | 0
Pumps | 0 | 0 | 0 | 0 | 0 | 0
Heat Rejection | 0 | 0 | 0 | 0 | 0 | 0
Humidification | 0 | 0 | 0 | 0 | 0 | 0
Heat Recovery | 0 | 0 | 0 | 0 | 0 | 0
Water Systems | 0 | 218.2 | 0 | 0 | 0 | 1377.36
Refrigeration | 58.46 | 0 | 0 | 0 | 0 | 0
Generators | 0 | 0 | 0 | 0 | 0 | 0
Total End Uses | 1201.67 | 1732.6 | 0 | 0 | 0 | 1377.36
| Area [m2] | Conditioned (Y/N) | Volume [m3] | Multipliers | Gross Wall Area [m2] | Window Glass Area [m2] | Lighting [W/m2] | People [m2] per person | Plug and Process [W/m2]
DINING | 371.75 | Yes | 1133.39 | 1 | 169.19 | 47.17 | 27.38 | 1.39 | 60.2612
KITCHEN | 139.41 | Yes | 425.02 | 1 | 106.53 | 0 | 16.37 | 18.59 | 1579.5173
Total | 511.15 |  | 1558.4 |  | 275.72 | 47.17 | 24.3773 | 1.86 | 474.6032
Conditioned Total | 511.15 |  | 1558.4 |  | 275.72 | 47.17 | 24.3773 | 1.86 | 474.6032
Unconditioned Total | 0 |  | 0 |  | 0 | 0
| Construction | Reflectance | U-Factor with Film [W/m2-K] | U-Factor no Film [W/m2-K] | Gross Area [m2] | Azimuth [deg] | Tilt [deg] | Cardinal Direction
DINING_WALL_EAST | EXT-WALLS-STEELFRAME-NONRES | 0.22 | 0.994 | 1.167 | 50.13 | 90 | 90 | E
DINING_WALL_SOUTH | EXT-WALLS-STEELFRAME-NONRES | 0.22 | 0.994 | 1.167 | 68.93 | 180 | 90 | S
DINING_WALL_WEST | EXT-WALLS-STEELFRAME-NONRES | 0.22 | 0.994 | 1.167 | 50.13 | 270 | 90 | W
DINING_FLOOR | EXT-SLAB | 0.3 | 3.12 | 12.904 | 371.75 | 0 | 180
DINING_ROOF | ROOF-IEAD-NONRES | 0.3 | 0.483 | 0.532 | 371.75 | 180 | 0
KITCHEN_WALL_EAST | EXT-WALLS-STEELFRAME-NONRES | 0.22 | 0.994 | 1.167 | 18.8 | 90 | 90 | E
KITCHEN_WALL_NORTH | EXT-WALLS-STEELFRAME-NONRES | 0.22 | 0.994 | 1.167 | 68.93 | 0 | 90 | N
KITCHEN_WALL_WEST | EXT-WALLS-STEELFRAME-NONRES | 0.22 | 0.994 | 1.167 | 18.8 | 270 | 90 | W
KITCHEN_FLOOR | EXT-SLAB | 0.3 | 3.12 | 12.904 | 139.41 | 0 | 180
KITCHEN_ROOF | ROOF-IEAD-NONRES | 0.3 | 0.483 | 0.532 | 139.41 | 180 | 0
| Construction | Area of One Opening [m2] | Area of Openings [m2] | U-Factor [W/m2-K] | SHGC | Visible Transmittance | Shade Control | Parent Surface | Azimuth [deg] | Cardinal Direction
DINING_WALL_EAST_WINDOW | WINDOW-NONRES-FIXED | 13.94 | 13.94 | 5.835 | 0.54 | 0.384 | No | DINING_WALL_EAST | 90 | E
DINING_WALL_SOUTH_WINDOW | WINDOW-NONRES-FIXED | 19.3 | 19.3 | 5.835 | 0.54 | 0.384 | No | DINING_WALL_SOUTH | 180 | S
DINING_WALL_WEST_WINDOW | WINDOW-NONRES-FIXED | 13.94 | 13.94 | 5.835 | 0.54 | 0.384 | No | DINING_WALL_WEST | 270 | W
Total or Average |  |  | 47.17 | 5.83 | 0.54 | 0.384
North Total or Average |  |  | 0 | - | - | -
Non-North Total or Average |  |  | 47.17 | 5.83 | 0.54 | 0.384
| Type | Nominal Capacity [W] | Nominal Efficiency [W/W]
None
| Type | Nominal Total Capacity [W] | Nominal Sensible Capacity [W] | Nominal Latent Capacity [W] | Nominal Sensible Heat Ratio | Nominal Efficiency [W/W]
PSZ-AC_1:1_COOLC DXCOIL | Coil:Cooling:DX:SingleSpeed | 78215.13 | 56148.9 | 22066.23 | 0.72 | 3.5
PSZ-AC_2:2_COOLC DXCOIL | Coil:Cooling:DX:SingleSpeed | 16712.79 | 11815.24 | 4897.55 | 0.71 | 3.39
| Type | Nominal Total Capacity [W] | Nominal Efficiency [W/W]
PSZ-AC_1:1_HEATC | Coil:Heating:Gas | 164915.53 | 0.78
PSZ-AC_2:2_HEATC | Coil:Heating:Gas | 40222.81 | 0.78
| Type | Total Efficiency [W/W] | Delta Pressure [pa] | Max Flow Rate [m3/s] | Rated Power [W] | Motor Heat In Air Fraction | End Use
DINING EXHAUST FAN | Fan:ZoneExhaust | 1 | 0 | 1.83 | 0 | 1 | Zone Exhaust Fans
KITCHEN EXHAUST FAN | Fan:ZoneExhaust | 1 | 0 | 0.06 | 0 | 1 | Zone Exhaust Fans
PSZ-AC_1:1_FAN | Fan:ConstantVolume | 0.58 | 1109.65 | 3.69 | 7032.42 | 1 | Fan Energy
PSZ-AC_2:2_FAN | Fan:ConstantVolume | 0.54 | 622 | 0.76 | 878.99 | 1 | Fan Energy
| Type | Control | Head [pa] | Power [W] | Motor Efficiency [W/W]
SWHSYS1 PUMP | Pump:VariableSpeed | INTERMITTENT | 0.1 | 0 | 1
| Type | Storage Volume [m3] | Input [W] | Thermal Efficiency [W/W] | Recovery Efficiency [W/W] | Energy Factor
SWHSYS1 WATER HEATER | WaterHeater:Mixed | 0.2 | 845000 | 0.8 | 3.43 | 0.58
| CO2:FACILITY [kg] | NOX:FACILITY [kg] | SO2:FACILITY [kg] | PM:FACILITY [kg] | HG:FACILITY [kg] | WATERENVIRONMENTALFACTORS:FACILITY [L] | CARBON EQUIVALENT:FACILITY [kg]
January | 16043.4021 | 17.9394 | 21.6255 | 0 | 0.0001 | 285092.4248 | 5914.2679
February | 13146.026 | 14.967 | 19.4274 | 0 | 0.0001 | 256201.1083 | 4874.8146
March | 14249.4809 | 16.2967 | 21.5265 | 0 | 0.0001 | 283904.2622 | 5291.8545
April | 12208.0617 | 14.3229 | 20.7473 | 0 | 0.0001 | 273731.8356 | 4572.3898
May | 11041.3412 | 13.427 | 21.784 | 0 | 0.0001 | 287530.614 | 4186.0581
June | 9966.3711 | 12.3894 | 21.3848 | 0 | 0.0001 | 282321.0784 | 3807.389
July | 9951.0802 | 12.6401 | 23.0738 | 0 | 0.0001 | 304674.3494 | 3830.4303
August | 9870.1407 | 12.5708 | 23.1001 | 0 | 0.0001 | 305027.7826 | 3802.8637
September | 10187.9992 | 12.6578 | 21.8146 | 0 | 0.0001 | 287993.5268 | 3891.2884
October | 11615.0249 | 13.9066 | 21.5233 | 0 | 0.0001 | 284042.3913 | 4380.1986
November | 13829.484 | 15.8078 | 20.8375 | 0 | 0.0001 | 274816.0478 | 5134.9665
December | 15912.0886 | 17.819 | 21.6176 | 0 | 0.0001 | 284997.0814 | 5868.6971
Annual Sum or Average | 148020.5007 | 174.7447 | 258.4624 | 0 | 0.0012 | 3410330 | 55555.2184
Minimum of Months | 9870.1407 | 12.3894 | 19.4274 | 0 | 0.0001 | 256201.1083 | 3802.8637
Maximum of Months | 16043.4021 | 17.9394 | 23.1001 | 0 | 0.0001 | 305027.7826 | 5914.2679
| ELECTRICITY:FACILITY [J] | ELECTRICITY:FACILITY {Maximum}[W] | ELECTRICITY:FACILITY {TIMESTAMP} | INTERIORLIGHTS:ELECTRICITY {AT MAX/MIN} [W] | INTERIOREQUIPMENT:ELECTRICITY {AT MAX/MIN} [W] | FANS:ELECTRICITY {AT MAX/MIN} [W] | HEATING:ELECTRICITY {AT MAX/MIN} [W] | COOLING:ELECTRICITY {AT MAX/MIN} [W] | EXTERIORLIGHTS:ELECTRICITY {AT MAX/MIN} [W] | PUMPS:ELECTRICITY {AT MAX/MIN} [W] | HEATREJECTION:ELECTRICITY [Invalid/Undefined] | EXTERIOREQUIPMENT:ELECTRICITY [Invalid/Undefined] | HUMIDIFICATION:ELECTRICITY [Invalid/Undefined] | HEATRECOVERY:ELECTRICITY [Invalid/Undefined] | WATERSYSTEMS:ELECTRICITY [Invalid/Undefined] | REFRIGERATION:ELECTRICITY {AT MAX/MIN} [W] | GENERATORS:ELECTRICITY [Invalid/Undefined] | ELECTRICITYPRODUCED:FACILITY [Invalid/Undefined]
January | 100455000000 | 49405.328 | 25-JAN-11:15 | 11214.473 | 26914.7 | 7911.404 | 0 | 38.177 | 0 | 0 | 0 | 0 | 0 | 0 | 0 | 3326.573 | 0 | 0
February | 90275200000 | 49422.294 | 21-FEB-11:15 | 11214.473 | 26914.7 | 7911.404 | 0 | 36.213 | 0 | 0 | 0 | 0 | 0 | 0 | 0 | 3345.504 | 0 | 0
March | 100037000000 | 52669.125 | 29-MAR-16:15 | 11214.473 | 26914.7 | 7911.404 | 0 | 4670.724 | 0 | 0 | 0 | 0 | 0 | 0 | 0 | 1957.823 | 0 | 0
April | 96452400000 | 55980.678 | 29-APR-15:15 | 11214.473 | 26914.7 | 7911.404 | 0 | 7860.326 | 0 | 0 | 0 | 0 | 0 | 0 | 0 | 2079.775 | 0 | 0
May | 101315000000 | 60464.538 | 05-MAY-17:00 | 11214.473 | 26914.7 | 7911.404 | 0 | 12397.282 | 0 | 0 | 0 | 0 | 0 | 0 | 0 | 2026.679 | 0 | 0
June | 99478900000 | 66202.906 | 18-JUN-15:30 | 11214.473 | 26914.7 | 7911.404 | 0 | 18031.433 | 0 | 0 | 0 | 0 | 0 | 0 | 0 | 2130.896 | 0 | 0
July | 107355000000 | 68034.05 | 31-JUL-17:15 | 11214.473 | 26914.7 | 7911.404 | 0 | 19908.296 | 0 | 0 | 0 | 0 | 0 | 0 | 0 | 2085.177 | 0 | 0
August | 107480000000 | 67319.204 | 18-AUG-17:30 | 11214.473 | 26914.7 | 7911.404 | 0 | 19206.226 | 0 | 0 | 0 | 0 | 0 | 0 | 0 | 2072.4 | 0 | 0
September | 101478000000 | 75233.991 | 02-SEP-15:00 | 11214.473 | 26914.7 | 7911.404 | 0 | 27022.492 | 0 | 0 | 0 | 0 | 0 | 0 | 0 | 2170.922 | 0 | 0
October | 100085000000 | 54699.095 | 17-OCT-16:15 | 11214.473 | 26914.7 | 7911.404 | 0 | 6678.885 | 0 | 0 | 0 | 0 | 0 | 0 | 0 | 1979.632 | 0 | 0
November | 96834400000 | 49474.498 | 04-NOV-10:15 | 11214.473 | 26914.7 | 7911.404 | 0 | 62.747 | 0 | 0 | 0 | 0 | 0 | 0 | 0 | 3371.173 | 0 | 0
December | 100422000000 | 49407.997 | 18-DEC-11:15 | 11214.473 | 26914.7 | 7911.404 | 0 | 44.026 | 0 | 0 | 0 | 0 | 0 | 0 | 0 | 3323.394 | 0 | 0
Annual Sum or Average | 1201670000000 | [9 empty] | 0 | 0 | 0 | 0 | 0 |  | 0 | 0
Minimum of Months | 90275200000 | 49405.328 |  | 11214.473 | 26914.7 | 7911.404 | 0 | 36.213 | 0 | 0 | 0 | 0 | 0 | 0 | 0 | 1957.823 | 0 | 0
Maximum of Months | 107480000000 | 75233.991 |  | 11214.473 | 26914.7 | 7911.404 | 0 | 27022.492 | 0 | 0 | 0 | 0 | 0 | 0 | 0 | 3371.173 | 0 | 0
| Electric | Gas | Other | Total
Cost ($) | 24101.9 | 14424.52 | 0 | 38526.42
Cost per Total Building Area ($/m2) | 47.15 | 28.22 | 0 | 75.37
Cost per Net Conditioned Building Area ($/m2) | 47.15 | 28.22 | 0 | 75.37

## Chicago (hidden)
| Total Energy [GJ] | Energy Per Total Building Area [MJ/m2] | Energy Per Conditioned Building Area [MJ/m2]
Total Site Energy | 3375.97 | 6604.6 | 6604.6
Net Site Energy | 3375.97 | 6604.6 | 6604.6
Total Source Energy | 6822.92 | 13348.1 | 13348.1
Net Source Energy | 6822.92 | 13348.1 | 13348.1
Area [m2]
Total Building Area | 511.15
Net Conditioned Building Area | 511.15
Unconditioned Building Area | 0
| Electricity [GJ] | Natural Gas [GJ] | Other Fuel [GJ] | District Cooling [GJ] | District Heating [GJ] | Water [m3]
Heating | 0 | 1070.37 | 0 | 0 | 0 | 0
Cooling | 94.65 | 0 | 0 | 0 | 0 | 0
Interior Lighting | 289.8 | 0 | 0 | 0 | 0 | 0
Exterior Lighting | 16.82 | 0 | 0 | 0 | 0 | 0
Interior Equipment | 599.05 | 800.92 | 0 | 0 | 0 | 0
Exterior Equipment | 0 | 0 | 0 | 0 | 0 | 0
Fans | 218.98 | 0 | 0 | 0 | 0 | 0
Pumps | 0 | 0 | 0 | 0 | 0 | 0
Heat Rejection | 0 | 0 | 0 | 0 | 0 | 0
Humidification | 0 | 0 | 0 | 0 | 0 | 0
Heat Recovery | 0 | 0 | 0 | 0 | 0 | 0
Water Systems | 0 | 226.61 | 0 | 0 | 0 | 1377.36
Refrigeration | 58.75 | 0 | 0 | 0 | 0 | 0
Generators | 0 | 0 | 0 | 0 | 0 | 0
Total End Uses | 1278.06 | 2097.9 | 0 | 0 | 0 | 1377.36
| Area [m2] | Conditioned (Y/N) | Volume [m3] | Multipliers | Gross Wall Area [m2] | Window Glass Area [m2] | Lighting [W/m2] | People [m2] per person | Plug and Process [W/m2]
DINING | 371.75 | Yes | 1133.39 | 1 | 169.19 | 47.17 | 27.38 | 1.39 | 60.2612
KITCHEN | 139.41 | Yes | 425.02 | 1 | 106.53 | 0 | 16.37 | 18.59 | 1579.5173
Total | 511.15 |  | 1558.4 |  | 275.72 | 47.17 | 24.3773 | 1.86 | 474.6032
Conditioned Total | 511.15 |  | 1558.4 |  | 275.72 | 47.17 | 24.3773 | 1.86 | 474.6032
Unconditioned Total | 0 |  | 0 |  | 0 | 0
| Construction | Reflectance | U-Factor with Film [W/m2-K] | U-Factor no Film [W/m2-K] | Gross Area [m2] | Azimuth [deg] | Tilt [deg] | Cardinal Direction
DINING_WALL_EAST | EXT-WALLS-STEELFRAME-NONRES | 0.22 | 0.886 | 1.021 | 50.13 | 90 | 90 | E
DINING_WALL_SOUTH | EXT-WALLS-STEELFRAME-NONRES | 0.22 | 0.886 | 1.021 | 68.93 | 180 | 90 | S
DINING_WALL_WEST | EXT-WALLS-STEELFRAME-NONRES | 0.22 | 0.886 | 1.021 | 50.13 | 270 | 90 | W
DINING_FLOOR | EXT-SLAB | 0.3 | 3.12 | 12.904 | 371.75 | 0 | 180
DINING_ROOF | ROOF-IEAD-NONRES | 0.3 | 0.4 | 0.433 | 371.75 | 180 | 0
KITCHEN_WALL_EAST | EXT-WALLS-STEELFRAME-NONRES | 0.22 | 0.886 | 1.021 | 18.8 | 90 | 90 | E
KITCHEN_WALL_NORTH | EXT-WALLS-STEELFRAME-NONRES | 0.22 | 0.886 | 1.021 | 68.93 | 0 | 90 | N
KITCHEN_WALL_WEST | EXT-WALLS-STEELFRAME-NONRES | 0.22 | 0.886 | 1.021 | 18.8 | 270 | 90 | W
KITCHEN_FLOOR | EXT-SLAB | 0.3 | 3.12 | 12.904 | 139.41 | 0 | 180
KITCHEN_ROOF | ROOF-IEAD-NONRES | 0.3 | 0.4 | 0.433 | 139.41 | 180 | 0
| Construction | Area of One Opening [m2] | Area of Openings [m2] | U-Factor [W/m2-K] | SHGC | Visible Transmittance | Shade Control | Parent Surface | Azimuth [deg] | Cardinal Direction
DINING_WALL_EAST_WINDOW | WINDOW-NONRES-FIXED | 13.94 | 13.94 | 3.525 | 0.407 | 0.316 | No | DINING_WALL_EAST | 90 | E
DINING_WALL_SOUTH_WINDOW | WINDOW-NONRES-FIXED | 19.3 | 19.3 | 3.525 | 0.407 | 0.316 | No | DINING_WALL_SOUTH | 180 | S
DINING_WALL_WEST_WINDOW | WINDOW-NONRES-FIXED | 13.94 | 13.94 | 3.525 | 0.407 | 0.316 | No | DINING_WALL_WEST | 270 | W
Total or Average |  |  | 47.17 | 3.52 | 0.407 | 0.316
North Total or Average |  |  | 0 | - | - | -
Non-North Total or Average |  |  | 47.17 | 3.52 | 0.407 | 0.316
| Type | Nominal Capacity [W] | Nominal Efficiency [W/W]
None
| Type | Nominal Total Capacity [W] | Nominal Sensible Capacity [W] | Nominal Latent Capacity [W] | Nominal Sensible Heat Ratio | Nominal Efficiency [W/W]
PSZ-AC_1:1_COOLC DXCOIL | Coil:Cooling:DX:SingleSpeed | 90211.85 | 60990.72 | 29221.13 | 0.68 | 3.33
PSZ-AC_2:2_COOLC DXCOIL | Coil:Cooling:DX:SingleSpeed | 24048.12 | 16258.53 | 7789.59 | 0.68 | 3.3
| Type | Nominal Total Capacity [W] | Nominal Efficiency [W/W]
PSZ-AC_1:1_HEATC | Coil:Heating:Gas | 213325.93 | 0.78
PSZ-AC_2:2_HEATC | Coil:Heating:Gas | 69434.3 | 0.78
| Type | Total Efficiency [W/W] | Delta Pressure [pa] | Max Flow Rate [m3/s] | Rated Power [W] | Motor Heat In Air Fraction | End Use
DINING EXHAUST FAN | Fan:ZoneExhaust | 1 | 0 | 1.83 | 0 | 1 | Zone Exhaust Fans
KITCHEN EXHAUST FAN | Fan:ZoneExhaust | 1 | 0 | 0.06 | 0 | 1 | Zone Exhaust Fans
PSZ-AC_1:1_FAN | Fan:ConstantVolume | 0.58 | 1109.65 | 3.63 | 6929.38 | 1 | Fan Energy
PSZ-AC_2:2_FAN | Fan:ConstantVolume | 0.55 | 622 | 0.97 | 1103.22 | 1 | Fan Energy
| Type | Control | Head [pa] | Power [W] | Motor Efficiency [W/W]
SWHSYS1 PUMP | Pump:VariableSpeed | INTERMITTENT | 0.1 | 0 | 1
| Type | Storage Volume [m3] | Input [W] | Thermal Efficiency [W/W] | Recovery Efficiency [W/W] | Energy Factor
SWHSYS1 WATER HEATER | WaterHeater:Mixed | 0.2 | 845000 | 0.8 | 3.43 | 0.58
| CO2:FACILITY [kg] | NOX:FACILITY [kg] | SO2:FACILITY [kg] | PM:FACILITY [kg] | HG:FACILITY [kg] | WATERENVIRONMENTALFACTORS:FACILITY [L] | CARBON EQUIVALENT:FACILITY [kg]
January | 51869.2257 | 78.7876 | 190.2826 | 0 | 0.0006 | 43784.9057 | 20983.4244
February | 45249.2346 | 69.64 | 171.4396 | 0 | 0.0005 | 39450.8025 | 18392.1444
March | 47379.687 | 74.5167 | 189.0904 | 0 | 0.0006 | 43515.4991 | 19410.87
April | 41305.7807 | 67.7237 | 181.394 | 0 | 0.0006 | 41749.2423 | 17186.3335
May | 42104.0736 | 71.4226 | 199.2274 | 0 | 0.0006 | 45857.6014 | 17746.9977
June | 44405.3454 | 76.7584 | 218.7012 | 0 | 0.0007 | 50342.1864 | 18853.9096
July | 48926.6811 | 85.0701 | 243.9442 | 0 | 0.0007 | 56153.4935 | 20821.0537
August | 47044.776 | 81.6289 | 233.5474 | 0 | 0.0007 | 53760.0225 | 20004.0289
September | 41362.7655 | 71.0552 | 201.0553 | 0 | 0.0006 | 46279.6739 | 17519.632
October | 41785.8306 | 69.7722 | 191.0637 | 0 | 0.0006 | 43976.8363 | 17506.6706
November | 44253.8978 | 70.737 | 183.4279 | 0 | 0.0006 | 42214.4096 | 18238.9248
December | 50327.8925 | 77.3299 | 189.9248 | 0 | 0.0006 | 43704.2731 | 20444.3612
Annual Sum or Average | 546015.1905 | 894.4423 | 2393.0985 | 0 | 0.0074 | 550788.9463 | 227108.3509
Minimum of Months | 41305.7807 | 67.7237 | 171.4396 | 0 | 0.0005 | 39450.8025 | 17186.3335
Maximum of Months | 51869.2257 | 85.0701 | 243.9442 | 0 | 0.0007 | 56153.4935 | 20983.4244
| ELECTRICITY:FACILITY [J] | ELECTRICITY:FACILITY {Maximum}[W] | ELECTRICITY:FACILITY {TIMESTAMP} | INTERIORLIGHTS:ELECTRICITY {AT MAX/MIN} [W] | INTERIOREQUIPMENT:ELECTRICITY {AT MAX/MIN} [W] | FANS:ELECTRICITY {AT MAX/MIN} [W] | HEATING:ELECTRICITY {AT MAX/MIN} [W] | COOLING:ELECTRICITY {AT MAX/MIN} [W] | EXTERIORLIGHTS:ELECTRICITY {AT MAX/MIN} [W] | PUMPS:ELECTRICITY {AT MAX/MIN} [W] | HEATREJECTION:ELECTRICITY [Invalid/Undefined] | EXTERIOREQUIPMENT:ELECTRICITY [Invalid/Undefined] | HUMIDIFICATION:ELECTRICITY [Invalid/Undefined] | HEATRECOVERY:ELECTRICITY [Invalid/Undefined] | WATERSYSTEMS:ELECTRICITY [Invalid/Undefined] | REFRIGERATION:ELECTRICITY {AT MAX/MIN} [W] | GENERATORS:ELECTRICITY [Invalid/Undefined] | ELECTRICITYPRODUCED:FACILITY [Invalid/Undefined]
January | 101600000000 | 49544.103 | 17-JAN-11:15 | 11214.473 | 26914.7 | 8032.591 | 0 | 50.485 | 0 | 0 | 0 | 0 | 0 | 0 | 0 | 3331.853 | 0 | 0
February | 91542600000 | 49552.626 | 28-FEB-11:15 | 11214.473 | 26914.7 | 8032.591 | 0 | 49.912 | 0 | 0 | 0 | 0 | 0 | 0 | 0 | 3340.95 | 0 | 0
March | 100974000000 | 54192.223 | 31-MAR-16:15 | 11214.473 | 26914.7 | 8032.591 | 0 | 6056.5 | 0 | 0 | 0 | 0 | 0 | 0 | 0 | 1973.958 | 0 | 0
April | 96876000000 | 54243.439 | 07-APR-11:00 | 11214.473 | 26914.7 | 8032.591 | 0 | 6052.13 | 0 | 0 | 0 | 0 | 0 | 0 | 0 | 2029.544 | 0 | 0
May | 106409000000 | 72516.335 | 30-MAY-17:15 | 11214.473 | 26914.7 | 8032.591 | 0 | 24192.522 | 0 | 0 | 0 | 0 | 0 | 0 | 0 | 2162.048 | 0 | 0
June | 116815000000 | 80621.095 | 08-JUN-11:00 | 11214.473 | 26914.7 | 8032.591 | 0 | 32252.931 | 0 | 0 | 0 | 0 | 0 | 0 | 0 | 2206.4 | 0 | 0
July | 130300000000 | 82673.977 | 14-JUL-11:00 | 11214.473 | 26914.7 | 8032.591 | 0 | 34263.327 | 0 | 0 | 0 | 0 | 0 | 0 | 0 | 2248.885 | 0 | 0
August | 124746000000 | 81083.157 | 04-AUG-16:00 | 11214.473 | 26914.7 | 8032.591 | 0 | 32713.569 | 0 | 0 | 0 | 0 | 0 | 0 | 0 | 2207.823 | 0 | 0
September | 107388000000 | 73697.508 | 06-SEP-11:15 | 11214.473 | 26914.7 | 8032.591 | 0 | 25023.801 | 0 | 0 | 0 | 0 | 0 | 0 | 0 | 2511.942 | 0 | 0
October | 102045000000 | 64172.228 | 31-OCT-11:00 | 11214.473 | 26914.7 | 8032.591 | 0 | 15903.174 | 0 | 0 | 0 | 0 | 0 | 0 | 0 | 2107.29 | 0 | 0
November | 97955400000 | 64140.563 | 02-NOV-11:00 | 11214.473 | 26914.7 | 8032.591 | 0 | 15864.572 | 0 | 0 | 0 | 0 | 0 | 0 | 0 | 2114.226 | 0 | 0
December | 101412000000 | 49544.078 | 27-DEC-11:15 | 11214.473 | 26914.7 | 8032.591 | 0 | 53.654 | 0 | 0 | 0 | 0 | 0 | 0 | 0 | 3328.66 | 0 | 0
Annual Sum or Average | 1278060000000 | [9 empty] | 0 | 0 | 0 | 0 | 0 |  | 0 | 0
Minimum of Months | 91542600000 | 49544.078 |  | 11214.473 | 26914.7 | 8032.591 | 0 | 49.912 | 0 | 0 | 0 | 0 | 0 | 0 | 0 | 1973.958 | 0 | 0
Maximum of Months | 130300000000 | 82673.977 |  | 11214.473 | 26914.7 | 8032.591 | 0 | 34263.327 | 0 | 0 | 0 | 0 | 0 | 0 | 0 | 3340.95 | 0 | 0
| Electric | Gas | Other | Total
Cost ($) | 18426.6 | 18244.2 | 0 | 36670.8
Cost per Total Building Area ($/m2) | 36.05 | 35.69 | 0 | 71.74
Cost per Net Conditioned Building Area ($/m2) | 36.05 | 35.69 | 0 | 71.74

## Boulder (hidden)
| Total Energy [GJ] | Energy Per Total Building Area [MJ/m2] | Energy Per Conditioned Building Area [MJ/m2]
Total Site Energy | 3065 | 5996.25 | 5996.25
Net Site Energy | 3065 | 5996.25 | 5996.25
Total Source Energy | 6155.28 | 12041.95 | 12041.95
Net Source Energy | 6155.28 | 12041.95 | 12041.95
Area [m2]
Total Building Area | 511.15
Net Conditioned Building Area | 511.15
Unconditioned Building Area | 0
| Electricity [GJ] | Natural Gas [GJ] | Other Fuel [GJ] | District Cooling [GJ] | District Heating [GJ] | Water [m3]
Heating | 0 | 776.96 | 0 | 0 | 0 | 0
Cooling | 65.04 | 0 | 0 | 0 | 0 | 0
Interior Lighting | 289.8 | 0 | 0 | 0 | 0 | 0
Exterior Lighting | 16.83 | 0 | 0 | 0 | 0 | 0
Interior Equipment | 599.05 | 800.92 | 0 | 0 | 0 | 0
Exterior Equipment | 0 | 0 | 0 | 0 | 0 | 0
Fans | 232.52 | 0 | 0 | 0 | 0 | 0
Pumps | 0 | 0 | 0 | 0 | 0 | 0
Heat Rejection | 0 | 0 | 0 | 0 | 0 | 0
Humidification | 0 | 0 | 0 | 0 | 0 | 0
Heat Recovery | 0 | 0 | 0 | 0 | 0 | 0
Water Systems | 0 | 225.53 | 0 | 0 | 0 | 1377.36
Refrigeration | 58.34 | 0 | 0 | 0 | 0 | 0
Generators | 0 | 0 | 0 | 0 | 0 | 0
Total End Uses | 1261.59 | 1803.41 | 0 | 0 | 0 | 1377.36
| Area [m2] | Conditioned (Y/N) | Volume [m3] | Multipliers | Gross Wall Area [m2] | Window Glass Area [m2] | Lighting [W/m2] | People [m2] per person | Plug and Process [W/m2]
DINING | 371.75 | Yes | 1133.39 | 1 | 169.19 | 47.17 | 27.38 | 1.39 | 60.2612
KITCHEN | 139.41 | Yes | 425.02 | 1 | 106.53 | 0 | 16.37 | 18.59 | 1579.5173
Total | 511.15 |  | 1558.4 |  | 275.72 | 47.17 | 24.3773 | 1.86 | 474.6032
Conditioned Total | 511.15 |  | 1558.4 |  | 275.72 | 47.17 | 24.3773 | 1.86 | 474.6032
Unconditioned Total | 0 |  | 0 |  | 0 | 0
| Construction | Reflectance | U-Factor with Film [W/m2-K] | U-Factor no Film [W/m2-K] | Gross Area [m2] | Azimuth [deg] | Tilt [deg] | Cardinal Direction
DINING_WALL_EAST | EXT-WALLS-STEELFRAME-NONRES | 0.22 | 0.914 | 1.059 | 50.13 | 90 | 90 | E
DINING_WALL_SOUTH | EXT-WALLS-STEELFRAME-NONRES | 0.22 | 0.914 | 1.059 | 68.93 | 180 | 90 | S
DINING_WALL_WEST | EXT-WALLS-STEELFRAME-NONRES | 0.22 | 0.914 | 1.059 | 50.13 | 270 | 90 | W
DINING_FLOOR | EXT-SLAB | 0.3 | 3.12 | 12.904 | 371.75 | 0 | 180
DINING_ROOF | ROOF-IEAD-NONRES | 0.3 | 0.422 | 0.459 | 371.75 | 180 | 0
KITCHEN_WALL_EAST | EXT-WALLS-STEELFRAME-NONRES | 0.22 | 0.914 | 1.059 | 18.8 | 90 | 90 | E
KITCHEN_WALL_NORTH | EXT-WALLS-STEELFRAME-NONRES | 0.22 | 0.914 | 1.059 | 68.93 | 0 | 90 | N
KITCHEN_WALL_WEST | EXT-WALLS-STEELFRAME-NONRES | 0.22 | 0.914 | 1.059 | 18.8 | 270 | 90 | W
KITCHEN_FLOOR | EXT-SLAB | 0.3 | 3.12 | 12.904 | 139.41 | 0 | 180
KITCHEN_ROOF | ROOF-IEAD-NONRES | 0.3 | 0.422 | 0.459 | 139.41 | 180 | 0
| Construction | Area of One Opening [m2] | Area of Openings [m2] | U-Factor [W/m2-K] | SHGC | Visible Transmittance | Shade Control | Parent Surface | Azimuth [deg] | Cardinal Direction
DINING_WALL_EAST_WINDOW | WINDOW-NONRES-FIXED | 13.94 | 13.94 | 3.525 | 0.407 | 0.316 | No | DINING_WALL_EAST | 90 | E
DINING_WALL_SOUTH_WINDOW | WINDOW-NONRES-FIXED | 19.3 | 19.3 | 3.525 | 0.407 | 0.316 | No | DINING_WALL_SOUTH | 180 | S
DINING_WALL_WEST_WINDOW | WINDOW-NONRES-FIXED | 13.94 | 13.94 | 3.525 | 0.407 | 0.316 | No | DINING_WALL_WEST | 270 | W
Total or Average |  |  | 47.17 | 3.52 | 0.407 | 0.316
North Total or Average |  |  | 0 | - | - | -
Non-North Total or Average |  |  | 47.17 | 3.52 | 0.407 | 0.316
| Type | Nominal Capacity [W] | Nominal Efficiency [W/W]
None
| Type | Nominal Total Capacity [W] | Nominal Sensible Capacity [W] | Nominal Latent Capacity [W] | Nominal Sensible Heat Ratio | Nominal Efficiency [W/W]
PSZ-AC_1:1_COOLC DXCOIL | Coil:Cooling:DX:SingleSpeed | 81389.3 | 58780.91 | 22608.39 | 0.72 | 3.52
PSZ-AC_2:2_COOLC DXCOIL | Coil:Cooling:DX:SingleSpeed | 22352.52 | 15604.91 | 6747.61 | 0.7 | 3.35
| Type | Nominal Total Capacity [W] | Nominal Efficiency [W/W]
PSZ-AC_1:1_HEATC | Coil:Heating:Gas | 178739.85 | 0.78
PSZ-AC_2:2_HEATC | Coil:Heating:Gas | 57112.15 | 0.78
| Type | Total Efficiency [W/W] | Delta Pressure [pa] | Max Flow Rate [m3/s] | Rated Power [W] | Motor Heat In Air Fraction | End Use
DINING EXHAUST FAN | Fan:ZoneExhaust | 1 | 0 | 1.83 | 0 | 1 | Zone Exhaust Fans
KITCHEN EXHAUST FAN | Fan:ZoneExhaust | 1 | 0 | 0.06 | 0 | 1 | Zone Exhaust Fans
PSZ-AC_1:1_FAN | Fan:ConstantVolume | 0.58 | 1109.65 | 3.89 | 7428.55 | 1 | Fan Energy
PSZ-AC_2:2_FAN | Fan:ConstantVolume | 0.55 | 622 | 0.98 | 1117.66 | 1 | Fan Energy
| Type | Control | Head [pa] | Power [W] | Motor Efficiency [W/W]
SWHSYS1 PUMP | Pump:VariableSpeed | INTERMITTENT | 0.1 | 0 | 1
| Type | Storage Volume [m3] | Input [W] | Thermal Efficiency [W/W] | Recovery Efficiency [W/W] | Energy Factor
SWHSYS1 WATER HEATER | WaterHeater:Mixed | 0.2 | 845000 | 0.8 | 3.43 | 0.58
| CO2:FACILITY [kg] | NOX:FACILITY [kg] | SO2:FACILITY [kg] | PM:FACILITY [kg] | HG:FACILITY [kg] | WATERENVIRONMENTALFACTORS:FACILITY [L] | CARBON EQUIVALENT:FACILITY [kg]
January | 39682.2085 | 58.9955 | 124.5255 | 0 | 0.0005 | 129420.1374 | 15987.7448
February | 34912.0191 | 52.3896 | 112.1865 | 0 | 0.0005 | 116600.6203 | 14113.5276
March | 37058.267 | 56.5507 | 124.1729 | 0 | 0.0005 | 129067.1288 | 15073.4076
April | 33332.8406 | 52.4304 | 120.1586 | 0 | 0.0005 | 124908.2023 | 13711.5711
May | 33735.4115 | 54.1567 | 127.5265 | 0 | 0.0005 | 132576.0685 | 13984.3958
June | 33354.0067 | 54.4808 | 131.1527 | 0 | 0.0005 | 136353.0353 | 13918.1373
July | 36762.4969 | 60.7737 | 148.4817 | 0 | 0.0006 | 154374.5593 | 15411.6071
August | 35638.065 | 58.7521 | 143.0592 | 0 | 0.0006 | 148735.6527 | 14924.2554
September | 33101.3214 | 53.8371 | 128.9088 | 0 | 0.0005 | 134018.4872 | 13790.0369
October | 34224.7263 | 54.3076 | 125.941 | 0 | 0.0005 | 130922.9606 | 14124.9776
November | 35760.2479 | 54.6144 | 120.0643 | 0 | 0.0005 | 124797.0125 | 14549.8033
December | 39960.7914 | 59.2649 | 124.6161 | 0 | 0.0005 | 129512.9963 | 16085.7838
Annual Sum or Average | 427522.4022 | 670.5535 | 1530.7937 | 0 | 0.0062 | 1591290 | 175675.2484
Minimum of Months | 33101.3214 | 52.3896 | 112.1865 | 0 | 0.0005 | 116600.6203 | 13711.5711
Maximum of Months | 39960.7914 | 60.7737 | 148.4817 | 0 | 0.0006 | 154374.5593 | 16085.7838
| ELECTRICITY:FACILITY [J] | ELECTRICITY:FACILITY {Maximum}[W] | ELECTRICITY:FACILITY {TIMESTAMP} | INTERIORLIGHTS:ELECTRICITY {AT MAX/MIN} [W] | INTERIOREQUIPMENT:ELECTRICITY {AT MAX/MIN} [W] | FANS:ELECTRICITY {AT MAX/MIN} [W] | HEATING:ELECTRICITY {AT MAX/MIN} [W] | COOLING:ELECTRICITY {AT MAX/MIN} [W] | EXTERIORLIGHTS:ELECTRICITY {AT MAX/MIN} [W] | PUMPS:ELECTRICITY {AT MAX/MIN} [W] | HEATREJECTION:ELECTRICITY [Invalid/Undefined] | EXTERIOREQUIPMENT:ELECTRICITY [Invalid/Undefined] | HUMIDIFICATION:ELECTRICITY [Invalid/Undefined] | HEATRECOVERY:ELECTRICITY [Invalid/Undefined] | WATERSYSTEMS:ELECTRICITY [Invalid/Undefined] | REFRIGERATION:ELECTRICITY {AT MAX/MIN} [W] | GENERATORS:ELECTRICITY [Invalid/Undefined] | ELECTRICITYPRODUCED:FACILITY [Invalid/Undefined]
January | 102606000000 | 50044.801 | 27-JAN-11:15 | 11214.473 | 26914.7 | 8546.214 | 0 | 0 | 0 | 0 | 0 | 0 | 0 | 0 | 0 | 3369.414 | 0 | 0
February | 92442400000 | 50011.431 | 25-FEB-11:15 | 11214.473 | 26914.7 | 8546.214 | 0 | 0 | 0 | 0 | 0 | 0 | 0 | 0 | 0 | 3336.044 | 0 | 0
March | 102326000000 | 60259.078 | 26-MAR-16:30 | 11214.473 | 26914.7 | 8546.214 | 0 | 11558.54 | 0 | 0 | 0 | 0 | 0 | 0 | 0 | 2025.15 | 0 | 0
April | 99028700000 | 58865.63 | 24-APR-11:00 | 11214.473 | 26914.7 | 8546.214 | 0 | 10136.896 | 0 | 0 | 0 | 0 | 0 | 0 | 0 | 2053.347 | 0 | 0
May | 105108000000 | 66220.954 | 23-MAY-17:15 | 11214.473 | 26914.7 | 8546.214 | 0 | 17473.091 | 0 | 0 | 0 | 0 | 0 | 0 | 0 | 2072.476 | 0 | 0
June | 108102000000 | 72232.984 | 28-JUN-11:00 | 11214.473 | 26914.7 | 8546.214 | 0 | 23366.6 | 0 | 0 | 0 | 0 | 0 | 0 | 0 | 2190.997 | 0 | 0
July | 122390000000 | 73473.412 | 17-JUL-11:00 | 11214.473 | 26914.7 | 8546.214 | 0 | 24590.158 | 0 | 0 | 0 | 0 | 0 | 0 | 0 | 2207.867 | 0 | 0
August | 117919000000 | 74305.094 | 30-AUG-11:00 | 11214.473 | 26914.7 | 8546.214 | 0 | 25420.081 | 0 | 0 | 0 | 0 | 0 | 0 | 0 | 2209.626 | 0 | 0
September | 106251000000 | 68505.36 | 02-SEP-15:45 | 11214.473 | 26914.7 | 8546.214 | 0 | 19725.053 | 0 | 0 | 0 | 0 | 0 | 0 | 0 | 2104.919 | 0 | 0
October | 103797000000 | 63290.085 | 05-OCT-16:15 | 11214.473 | 26914.7 | 8546.214 | 0 | 14569.011 | 0 | 0 | 0 | 0 | 0 | 0 | 0 | 2045.687 | 0 | 0
November | 98940600000 | 53334.261 | 10-NOV-12:00 | 11214.473 | 26914.7 | 8546.214 | 0 | 4657.482 | 0 | 0 | 0 | 0 | 0 | 0 | 0 | 2001.391 | 0 | 0
December | 102679000000 | 50011.092 | 30-DEC-11:15 | 11214.473 | 26914.7 | 8546.214 | 0 | 0 | 0 | 0 | 0 | 0 | 0 | 0 | 0 | 3335.705 | 0 | 0
Annual Sum or Average | 1261590000000 | [9 empty] | 0 | 0 | 0 | 0 | 0 |  | 0 | 0
Minimum of Months | 92442400000 | 50011.092 |  | 11214.473 | 26914.7 | 8546.214 | 0 | 0 | 0 | 0 | 0 | 0 | 0 | 0 | 0 | 2001.391 | 0 | 0
Maximum of Months | 122390000000 | 74305.094 |  | 11214.473 | 26914.7 | 8546.214 | 0 | 25420.081 | 0 | 0 | 0 | 0 | 0 | 0 | 0 | 3369.414 | 0 | 0
| Electric | Gas | Other | Total
Cost ($) | 13133.63 | 12828.77 | 0 | 25962.4
Cost per Total Building Area ($/m2) | 25.69 | 25.1 | 0 | 50.79
Cost per Net Conditioned Building Area ($/m2) | 25.69 | 25.1 | 0 | 50.79

## Minneapolis (hidden)
| Total Energy [GJ] | Energy Per Total Building Area [MJ/m2] | Energy Per Conditioned Building Area [MJ/m2]
Total Site Energy | 3670.17 | 7180.17 | 7180.17
Net Site Energy | 3670.17 | 7180.17 | 7180.17
Total Source Energy | 6786.75 | 13277.33 | 13277.33
Net Source Energy | 6786.75 | 13277.33 | 13277.33
Area [m2]
Total Building Area | 511.15
Net Conditioned Building Area | 511.15
Unconditioned Building Area | 0
| Electricity [GJ] | Natural Gas [GJ] | Other Fuel [GJ] | District Cooling [GJ] | District Heating [GJ] | Water [m3]
Heating | 0 | 1439.74 | 0 | 0 | 0 | 0
Cooling | 82.31 | 0 | 0 | 0 | 0 | 0
Interior Lighting | 289.8 | 0 | 0 | 0 | 0 | 0
Exterior Lighting | 16.84 | 0 | 0 | 0 | 0 | 0
Interior Equipment | 599.05 | 800.92 | 0 | 0 | 0 | 0
Exterior Equipment | 0 | 0 | 0 | 0 | 0 | 0
Fans | 138.87 | 0 | 0 | 0 | 0 | 0
Pumps | 0 | 0 | 0 | 0 | 0 | 0
Heat Rejection | 0 | 0 | 0 | 0 | 0 | 0
Humidification | 0 | 0 | 0 | 0 | 0 | 0
Heat Recovery | 0 | 0 | 0 | 0 | 0 | 0
Water Systems | 0 | 244.46 | 0 | 0 | 0 | 1377.36
Refrigeration | 58.16 | 0 | 0 | 0 | 0 | 0
Generators | 0 | 0 | 0 | 0 | 0 | 0
Total End Uses | 1185.04 | 2485.12 | 0 | 0 | 0 | 1377.36
| Area [m2] | Conditioned (Y/N) | Volume [m3] | Multipliers | Gross Wall Area [m2] | Window Glass Area [m2] | Lighting [W/m2] | People [m2] per person | Plug and Process [W/m2]
DINING | 371.75 | Yes | 1133.39 | 1 | 169.19 | 47.17 | 27.38 | 1.39 | 60.2612
KITCHEN | 139.41 | Yes | 425.02 | 1 | 106.53 | 0 | 16.37 | 18.59 | 1579.5173
Total | 511.15 |  | 1558.4 |  | 275.72 | 47.17 | 24.3773 | 1.86 | 474.6032
Conditioned Total | 511.15 |  | 1558.4 |  | 275.72 | 47.17 | 24.3773 | 1.86 | 474.6032
Unconditioned Total | 0 |  | 0 |  | 0 | 0
| Construction | Reflectance | U-Factor with Film [W/m2-K] | U-Factor no Film [W/m2-K] | Gross Area [m2] | Azimuth [deg] | Tilt [deg] | Cardinal Direction
DINING_WALL_EAST | EXT-WALLS-STEELFRAME-NONRES | 0.22 | 0.823 | 0.939 | 50.13 | 90 | 90 | E
DINING_WALL_SOUTH | EXT-WALLS-STEELFRAME-NONRES | 0.22 | 0.823 | 0.939 | 68.93 | 180 | 90 | S
DINING_WALL_WEST | EXT-WALLS-STEELFRAME-NONRES | 0.22 | 0.823 | 0.939 | 50.13 | 270 | 90 | W
DINING_FLOOR | EXT-SLAB | 0.3 | 3.12 | 12.904 | 371.75 | 0 | 180
DINING_ROOF | ROOF-IEAD-NONRES | 0.3 | 0.335 | 0.357 | 371.75 | 180 | 0
KITCHEN_WALL_EAST | EXT-WALLS-STEELFRAME-NONRES | 0.22 | 0.823 | 0.939 | 18.8 | 90 | 90 | E
KITCHEN_WALL_NORTH | EXT-WALLS-STEELFRAME-NONRES | 0.22 | 0.823 | 0.939 | 68.93 | 0 | 90 | N
KITCHEN_WALL_WEST | EXT-WALLS-STEELFRAME-NONRES | 0.22 | 0.823 | 0.939 | 18.8 | 270 | 90 | W
KITCHEN_FLOOR | EXT-SLAB | 0.3 | 3.12 | 12.904 | 139.41 | 0 | 180
KITCHEN_ROOF | ROOF-IEAD-NONRES | 0.3 | 0.335 | 0.357 | 139.41 | 180 | 0
| Construction | Area of One Opening [m2] | Area of Openings [m2] | U-Factor [W/m2-K] | SHGC | Visible Transmittance | Shade Control | Parent Surface | Azimuth [deg] | Cardinal Direction
DINING_WALL_EAST_WINDOW | WINDOW-NONRES-FIXED | 13.94 | 13.94 | 3.525 | 0.407 | 0.316 | No | DINING_WALL_EAST | 90 | E
DINING_WALL_SOUTH_WINDOW | WINDOW-NONRES-FIXED | 19.3 | 19.3 | 3.525 | 0.407 | 0.316 | No | DINING_WALL_SOUTH | 180 | S
DINING_WALL_WEST_WINDOW | WINDOW-NONRES-FIXED | 13.94 | 13.94 | 3.525 | 0.407 | 0.316 | No | DINING_WALL_WEST | 270 | W
Total or Average |  |  | 47.17 | 3.52 | 0.407 | 0.316
North Total or Average |  |  | 0 | - | - | -
Non-North Total or Average |  |  | 47.17 | 3.52 | 0.407 | 0.316
| Type | Nominal Capacity [W] | Nominal Efficiency [W/W]
None
| Type | Nominal Total Capacity [W] | Nominal Sensible Capacity [W] | Nominal Latent Capacity [W] | Nominal Sensible Heat Ratio | Nominal Efficiency [W/W]
PSZ-AC_1:1_COOLC DXCOIL | Coil:Cooling:DX:SingleSpeed | 86657.29 | 58587.54 | 28069.75 | 0.68 | 2.97
PSZ-AC_2:2_COOLC DXCOIL | Coil:Cooling:DX:SingleSpeed | 27146.55 | 18353.33 | 8793.22 | 0.68 | 3.3
| Type | Nominal Total Capacity [W] | Nominal Efficiency [W/W]
PSZ-AC_1:1_HEATC | Coil:Heating:Gas | 225439.81 | 0.78
PSZ-AC_2:2_HEATC | Coil:Heating:Gas | 84706.16 | 0.78
| Type | Total Efficiency [W/W] | Delta Pressure [pa] | Max Flow Rate [m3/s] | Rated Power [W] | Motor Heat In Air Fraction | End Use
DINING EXHAUST FAN | Fan:ZoneExhaust | 1 | 0 | 1.83 | 0 | 1 | Zone Exhaust Fans
KITCHEN EXHAUST FAN | Fan:ZoneExhaust | 1 | 0 | 0.06 | 0 | 1 | Zone Exhaust Fans
PSZ-AC_1:1_FAN | Fan:ConstantVolume | 0.57 | 622 | 3.49 | 3816.42 | 1 | Fan Energy
PSZ-AC_2:2_FAN | Fan:ConstantVolume | 0.55 | 622 | 1.09 | 1245.36 | 1 | Fan Energy
| Type | Control | Head [pa] | Power [W] | Motor Efficiency [W/W]
SWHSYS1 PUMP | Pump:VariableSpeed | INTERMITTENT | 0.1 | 0 | 1
| Type | Storage Volume [m3] | Input [W] | Thermal Efficiency [W/W] | Recovery Efficiency [W/W] | Energy Factor
SWHSYS1 WATER HEATER | WaterHeater:Mixed | 0.2 | 845000 | 0.8 | 3.43 | 0.58
| CO2:FACILITY [kg] | NOX:FACILITY [kg] | SO2:FACILITY [kg] | PM:FACILITY [kg] | HG:FACILITY [kg] | WATERENVIRONMENTALFACTORS:FACILITY [L] | CARBON EQUIVALENT:FACILITY [kg]
January | 43023.5049 | 58.0323 | 61.9992 | 0 | 0.0005 | 40679.3823 | 16704.7121
February | 36507.0765 | 50.2542 | 55.9026 | 0 | 0.0004 | 36686.9572 | 14271.2765
March | 34691.7675 | 50.3367 | 61.5281 | 0 | 0.0005 | 40397.368 | 13808.3805
April | 28615.0834 | 44.2524 | 59.6491 | 0 | 0.0005 | 39180.6671 | 11650.8927
May | 28208.9401 | 46.0249 | 66.6193 | 0 | 0.0005 | 43771.7808 | 11714.9961
June | 28427.153 | 47.6384 | 71.2292 | 0 | 0.0005 | 46806.5312 | 11925.8157
July | 30610.4691 | 51.7034 | 78.0225 | 0 | 0.0006 | 51272.3782 | 12880.5914
August | 30121.4734 | 50.8369 | 76.644 | 0 | 0.0006 | 50366.3213 | 12670.9486
September | 26018.8837 | 42.7623 | 62.4586 | 0 | 0.0005 | 41039.4688 | 10835.1702
October | 29318.3193 | 45.5733 | 61.8749 | 0 | 0.0005 | 40643.9372 | 11959.529
November | 33198.8662 | 48.4087 | 59.6558 | 0 | 0.0005 | 39169.602 | 13236.9263
December | 40494.9734 | 55.7402 | 61.9975 | 0 | 0.0005 | 40686.8052 | 15829.8744
Annual Sum or Average | 389236.5106 | 591.5638 | 777.5806 | 0 | 0.0059 | 510701.1993 | 157489.1134
Minimum of Months | 26018.8837 | 42.7623 | 55.9026 | 0 | 0.0004 | 36686.9572 | 10835.1702
Maximum of Months | 43023.5049 | 58.0323 | 78.0225 | 0 | 0.0006 | 51272.3782 | 16704.7121
| ELECTRICITY:FACILITY [J] | ELECTRICITY:FACILITY {Maximum}[W] | ELECTRICITY:FACILITY {TIMESTAMP} | INTERIORLIGHTS:ELECTRICITY {AT MAX/MIN} [W] | INTERIOREQUIPMENT:ELECTRICITY {AT MAX/MIN} [W] | FANS:ELECTRICITY {AT MAX/MIN} [W] | HEATING:ELECTRICITY {AT MAX/MIN} [W] | COOLING:ELECTRICITY {AT MAX/MIN} [W] | EXTERIORLIGHTS:ELECTRICITY {AT MAX/MIN} [W] | PUMPS:ELECTRICITY {AT MAX/MIN} [W] | HEATREJECTION:ELECTRICITY [Invalid/Undefined] | EXTERIOREQUIPMENT:ELECTRICITY [Invalid/Undefined] | HUMIDIFICATION:ELECTRICITY [Invalid/Undefined] | HEATRECOVERY:ELECTRICITY [Invalid/Undefined] | WATERSYSTEMS:ELECTRICITY [Invalid/Undefined] | REFRIGERATION:ELECTRICITY {AT MAX/MIN} [W] | GENERATORS:ELECTRICITY [Invalid/Undefined] | ELECTRICITYPRODUCED:FACILITY [Invalid/Undefined]
January | 94393400000 | 46560.899 | 30-JAN-11:15 | 11214.473 | 26914.7 | 5061.774 | 0 | 57.717 | 0 | 0 | 0 | 0 | 0 | 0 | 0 | 3312.235 | 0 | 0
February | 85129300000 | 46541.141 | 20-FEB-11:15 | 11214.473 | 26914.7 | 5061.774 | 0 | 49.605 | 0 | 0 | 0 | 0 | 0 | 0 | 0 | 3300.589 | 0 | 0
March | 93739000000 | 46628.661 | 19-MAR-10:15 | 11214.473 | 26914.7 | 5061.774 | 0 | 87.016 | 0 | 0 | 0 | 0 | 0 | 0 | 0 | 3350.698 | 0 | 0
April | 90915800000 | 57285.007 | 01-APR-17:15 | 11214.473 | 26914.7 | 5061.774 | 0 | 12061.639 | 0 | 0 | 0 | 0 | 0 | 0 | 0 | 2032.421 | 0 | 0
May | 101569000000 | 79095.562 | 27-MAY-15:15 | 11214.473 | 26914.7 | 5061.774 | 0 | 33650.866 | 0 | 0 | 0 | 0 | 0 | 0 | 0 | 2253.749 | 0 | 0
June | 108611000000 | 79979.125 | 29-JUN-17:45 | 11214.473 | 26914.7 | 5061.774 | 0 | 34573.482 | 0 | 0 | 0 | 0 | 0 | 0 | 0 | 2214.696 | 0 | 0
July | 118974000000 | 81031.028 | 13-JUL-17:45 | 11214.473 | 26914.7 | 5061.774 | 0 | 35632.132 | 0 | 0 | 0 | 0 | 0 | 0 | 0 | 2207.949 | 0 | 0
August | 116871000000 | 80225.331 | 25-AUG-17:30 | 11214.473 | 26914.7 | 5061.774 | 0 | 34839.394 | 0 | 0 | 0 | 0 | 0 | 0 | 0 | 2194.99 | 0 | 0
September | 95229000000 | 66275.624 | 14-SEP-11:00 | 11214.473 | 26914.7 | 5061.774 | 0 | 20952.75 | 0 | 0 | 0 | 0 | 0 | 0 | 0 | 2131.928 | 0 | 0
October | 94311200000 | 62068.157 | 08-OCT-15:15 | 11214.473 | 26914.7 | 5061.774 | 0 | 16738.203 | 0 | 0 | 0 | 0 | 0 | 0 | 0 | 2139.007 | 0 | 0
November | 90890100000 | 46589.754 | 02-NOV-10:15 | 11214.473 | 26914.7 | 5061.774 | 0 | 57.902 | 0 | 0 | 0 | 0 | 0 | 0 | 0 | 3340.905 | 0 | 0
December | 94410700000 | 46537.738 | 08-DEC-11:15 | 11214.473 | 26914.7 | 5061.774 | 0 | 48.318 | 0 | 0 | 0 | 0 | 0 | 0 | 0 | 3298.474 | 0 | 0
Annual Sum or Average | 1185040000000 | [9 empty] | 0 | 0 | 0 | 0 | 0 |  | 0 | 0
Minimum of Months | 85129300000 | 46537.738 |  | 11214.473 | 26914.7 | 5061.774 | 0 | 48.318 | 0 | 0 | 0 | 0 | 0 | 0 | 0 | 2032.421 | 0 | 0
Maximum of Months | 118974000000 | 81031.028 |  | 11214.473 | 26914.7 | 5061.774 | 0 | 35632.132 | 0 | 0 | 0 | 0 | 0 | 0 | 0 | 3350.698 | 0 | 0
| Electric | Gas | Other | Total
Cost ($) | 17582.04 | 19693.99 | 0 | 37276.04
Cost per Total Building Area ($/m2) | 34.4 | 38.53 | 0 | 72.93
Cost per Net Conditioned Building Area ($/m2) | 34.4 | 38.53 | 0 | 72.93

## Helena (hidden)
| Total Energy [GJ] | Energy Per Total Building Area [MJ/m2] | Energy Per Conditioned Building Area [MJ/m2]
Total Site Energy | 3392.99 | 6637.91 | 6637.91
Net Site Energy | 3392.99 | 6637.91 | 6637.91
Total Source Energy | 6604.84 | 12921.45 | 12921.45
Net Source Energy | 6604.84 | 12921.45 | 12921.45
Area [m2]
Total Building Area | 511.15
Net Conditioned Building Area | 511.15
Unconditioned Building Area | 0
| Electricity [GJ] | Natural Gas [GJ] | Other Fuel [GJ] | District Cooling [GJ] | District Heating [GJ] | Water [m3]
Heating | 0 | 1128.05 | 0 | 0 | 0 | 0
Cooling | 31.92 | 0 | 0 | 0 | 0 | 0
Interior Lighting | 289.8 | 0 | 0 | 0 | 0 | 0
Exterior Lighting | 16.82 | 0 | 0 | 0 | 0 | 0
Interior Equipment | 599.05 | 800.92 | 0 | 0 | 0 | 0
Exterior Equipment | 0 | 0 | 0 | 0 | 0 | 0
Fans | 221.52 | 0 | 0 | 0 | 0 | 0
Pumps | 0 | 0 | 0 | 0 | 0 | 0
Heat Rejection | 0 | 0 | 0 | 0 | 0 | 0
Humidification | 0 | 0 | 0 | 0 | 0 | 0
Heat Recovery | 0 | 0 | 0 | 0 | 0 | 0
Water Systems | 0 | 247.7 | 0 | 0 | 0 | 1377.36
Refrigeration | 57.2 | 0 | 0 | 0 | 0 | 0
Generators | 0 | 0 | 0 | 0 | 0 | 0
Total End Uses | 1216.32 | 2176.67 | 0 | 0 | 0 | 1377.36
| Area [m2] | Conditioned (Y/N) | Volume [m3] | Multipliers | Gross Wall Area [m2] | Window Glass Area [m2] | Lighting [W/m2] | People [m2] per person | Plug and Process [W/m2]
DINING | 371.75 | Yes | 1133.39 | 1 | 169.19 | 47.17 | 27.38 | 1.39 | 60.2612
KITCHEN | 139.41 | Yes | 425.02 | 1 | 106.53 | 0 | 16.37 | 18.59 | 1579.5173
Total | 511.15 |  | 1558.4 |  | 275.72 | 47.17 | 24.3773 | 1.86 | 474.6032
Conditioned Total | 511.15 |  | 1558.4 |  | 275.72 | 47.17 | 24.3773 | 1.86 | 474.6032
Unconditioned Total | 0 |  | 0 |  | 0 | 0
| Construction | Reflectance | U-Factor with Film [W/m2-K] | U-Factor no Film [W/m2-K] | Gross Area [m2] | Azimuth [deg] | Tilt [deg] | Cardinal Direction
DINING_WALL_EAST | EXT-WALLS-STEELFRAME-NONRES | 0.22 | 0.823 | 0.939 | 50.13 | 90 | 90 | E
DINING_WALL_SOUTH | EXT-WALLS-STEELFRAME-NONRES | 0.22 | 0.823 | 0.939 | 68.93 | 180 | 90 | S
DINING_WALL_WEST | EXT-WALLS-STEELFRAME-NONRES | 0.22 | 0.823 | 0.939 | 50.13 | 270 | 90 | W
DINING_FLOOR | EXT-SLAB | 0.3 | 3.12 | 12.904 | 371.75 | 0 | 180
DINING_ROOF | ROOF-IEAD-NONRES | 0.3 | 0.335 | 0.357 | 371.75 | 180 | 0
KITCHEN_WALL_EAST | EXT-WALLS-STEELFRAME-NONRES | 0.22 | 0.823 | 0.939 | 18.8 | 90 | 90 | E
KITCHEN_WALL_NORTH | EXT-WALLS-STEELFRAME-NONRES | 0.22 | 0.823 | 0.939 | 68.93 | 0 | 90 | N
KITCHEN_WALL_WEST | EXT-WALLS-STEELFRAME-NONRES | 0.22 | 0.823 | 0.939 | 18.8 | 270 | 90 | W
KITCHEN_FLOOR | EXT-SLAB | 0.3 | 3.12 | 12.904 | 139.41 | 0 | 180
KITCHEN_ROOF | ROOF-IEAD-NONRES | 0.3 | 0.335 | 0.357 | 139.41 | 180 | 0
| Construction | Area of One Opening [m2] | Area of Openings [m2] | U-Factor [W/m2-K] | SHGC | Visible Transmittance | Shade Control | Parent Surface | Azimuth [deg] | Cardinal Direction
DINING_WALL_EAST_WINDOW | WINDOW-NONRES-FIXED | 13.94 | 13.94 | 3.525 | 0.407 | 0.316 | No | DINING_WALL_EAST | 90 | E
DINING_WALL_SOUTH_WINDOW | WINDOW-NONRES-FIXED | 19.3 | 19.3 | 3.525 | 0.407 | 0.316 | No | DINING_WALL_SOUTH | 180 | S
DINING_WALL_WEST_WINDOW | WINDOW-NONRES-FIXED | 13.94 | 13.94 | 3.525 | 0.407 | 0.316 | No | DINING_WALL_WEST | 270 | W
Total or Average |  |  | 47.17 | 3.52 | 0.407 | 0.316
North Total or Average |  |  | 0 | - | - | -
Non-North Total or Average |  |  | 47.17 | 3.52 | 0.407 | 0.316
| Type | Nominal Capacity [W] | Nominal Efficiency [W/W]
None
| Type | Nominal Total Capacity [W] | Nominal Sensible Capacity [W] | Nominal Latent Capacity [W] | Nominal Sensible Heat Ratio | Nominal Efficiency [W/W]
PSZ-AC_1:1_COOLC DXCOIL | Coil:Cooling:DX:SingleSpeed | 64794.71 | 49605.6 | 15189.1 | 0.77 | 3.96
PSZ-AC_2:2_COOLC DXCOIL | Coil:Cooling:DX:SingleSpeed | 22075.7 | 16615.7 | 5460 | 0.75 | 3.48
| Type | Nominal Total Capacity [W] | Nominal Efficiency [W/W]
PSZ-AC_1:1_HEATC | Coil:Heating:Gas | 206554.63 | 0.78
PSZ-AC_2:2_HEATC | Coil:Heating:Gas | 82384.34 | 0.78
| Type | Total Efficiency [W/W] | Delta Pressure [pa] | Max Flow Rate [m3/s] | Rated Power [W] | Motor Heat In Air Fraction | End Use
DINING EXHAUST FAN | Fan:ZoneExhaust | 1 | 0 | 1.83 | 0 | 1 | Zone Exhaust Fans
KITCHEN EXHAUST FAN | Fan:ZoneExhaust | 1 | 0 | 0.06 | 0 | 1 | Zone Exhaust Fans
PSZ-AC_1:1_FAN | Fan:ConstantVolume | 0.58 | 1109.65 | 3.56 | 6794.5 | 1 | Fan Energy
PSZ-AC_2:2_FAN | Fan:ConstantVolume | 0.55 | 622 | 1.17 | 1329.2 | 1 | Fan Energy
| Type | Control | Head [pa] | Power [W] | Motor Efficiency [W/W]
SWHSYS1 PUMP | Pump:VariableSpeed | INTERMITTENT | 0.1 | 0 | 1
| Type | Storage Volume [m3] | Input [W] | Thermal Efficiency [W/W] | Recovery Efficiency [W/W] | Energy Factor
SWHSYS1 WATER HEATER | WaterHeater:Mixed | 0.2 | 845000 | 0.8 | 3.43 | 0.58
| CO2:FACILITY [kg] | NOX:FACILITY [kg] | SO2:FACILITY [kg] | PM:FACILITY [kg] | HG:FACILITY [kg] | WATERENVIRONMENTALFACTORS:FACILITY [L] | CARBON EQUIVALENT:FACILITY [kg]
January | 41110.5847 | 58.1712 | 75.6087 | 0 | 0.0006 | 1791610 | 16244.3448
February | 35503.3519 | 50.97 | 67.947 | 0 | 0.0005 | 1610230 | 14099.5696
March | 35164.0065 | 52.5891 | 74.9151 | 0 | 0.0005 | 1775850 | 14168.4109
April | 31812.0834 | 48.7313 | 71.9514 | 0 | 0.0005 | 1705840 | 12929.4977
May | 30560.2955 | 48.3431 | 74.6511 | 0 | 0.0005 | 1770140 | 12568.5613
June | 29687.2891 | 48.1533 | 76.8264 | 0 | 0.0005 | 1821940 | 12324.6634
July | 31103.8409 | 51.1559 | 83.0417 | 0 | 0.0006 | 1969450 | 12980.8853
August | 30477.3827 | 49.9211 | 80.6295 | 0 | 0.0006 | 1912210 | 12699.6711
September | 29212.8702 | 47.053 | 74.4026 | 0 | 0.0005 | 1764400 | 12095.7381
October | 31745.4602 | 49.3975 | 74.579 | 0 | 0.0005 | 1768280 | 12976.6777
November | 34351.4148 | 51.229 | 72.6602 | 0 | 0.0005 | 1722370 | 13826.9982
December | 39848.3436 | 57.0004 | 75.5126 | 0 | 0.0006 | 1789480 | 15805.0673
Annual Sum or Average | 400576.9235 | 612.7148 | 902.7253 | 0 | 0.0065 | 21401800 | 162720.0855
Minimum of Months | 29212.8702 | 47.053 | 67.947 | 0 | 0.0005 | 1610230 | 12095.7381
Maximum of Months | 41110.5847 | 58.1712 | 83.0417 | 0 | 0.0006 | 1969450 | 16244.3448
| ELECTRICITY:FACILITY [J] | ELECTRICITY:FACILITY {Maximum}[W] | ELECTRICITY:FACILITY {TIMESTAMP} | INTERIORLIGHTS:ELECTRICITY {AT MAX/MIN} [W] | INTERIOREQUIPMENT:ELECTRICITY {AT MAX/MIN} [W] | FANS:ELECTRICITY {AT MAX/MIN} [W] | HEATING:ELECTRICITY {AT MAX/MIN} [W] | COOLING:ELECTRICITY {AT MAX/MIN} [W] | EXTERIORLIGHTS:ELECTRICITY {AT MAX/MIN} [W] | PUMPS:ELECTRICITY {AT MAX/MIN} [W] | HEATREJECTION:ELECTRICITY [Invalid/Undefined] | EXTERIOREQUIPMENT:ELECTRICITY [Invalid/Undefined] | HUMIDIFICATION:ELECTRICITY [Invalid/Undefined] | HEATRECOVERY:ELECTRICITY [Invalid/Undefined] | WATERSYSTEMS:ELECTRICITY [Invalid/Undefined] | REFRIGERATION:ELECTRICITY {AT MAX/MIN} [W] | GENERATORS:ELECTRICITY [Invalid/Undefined] | ELECTRICITYPRODUCED:FACILITY [Invalid/Undefined]
January | 101821000000 | 49576.481 | 23-JAN-11:15 | 11214.473 | 26914.7 | 8123.703 | 0 | 0 | 0 | 0 | 0 | 0 | 0 | 0 | 0 | 3323.605 | 0 | 0
February | 91513400000 | 49601.208 | 02-FEB-11:15 | 11214.473 | 26914.7 | 8123.703 | 0 | 0 | 0 | 0 | 0 | 0 | 0 | 0 | 0 | 3348.332 | 0 | 0
March | 100926000000 | 52555.262 | 30-MAR-16:00 | 11214.473 | 26914.7 | 8123.703 | 0 | 4343.6 | 0 | 0 | 0 | 0 | 0 | 0 | 0 | 1958.785 | 0 | 0
April | 96946900000 | 51215.413 | 06-APR-17:15 | 11214.473 | 26914.7 | 8123.703 | 0 | 3026.046 | 0 | 0 | 0 | 0 | 0 | 0 | 0 | 1936.489 | 0 | 0
May | 100601000000 | 59592.474 | 16-MAY-17:15 | 11214.473 | 26914.7 | 8123.703 | 0 | 11312.482 | 0 | 0 | 0 | 0 | 0 | 0 | 0 | 2027.115 | 0 | 0
June | 103545000000 | 68142.288 | 30-JUN-15:45 | 11214.473 | 26914.7 | 8123.703 | 0 | 19731.963 | 0 | 0 | 0 | 0 | 0 | 0 | 0 | 2157.448 | 0 | 0
July | 111929000000 | 68741.919 | 21-JUL-16:00 | 11214.473 | 26914.7 | 8123.703 | 0 | 20340.233 | 0 | 0 | 0 | 0 | 0 | 0 | 0 | 2148.809 | 0 | 0
August | 108676000000 | 67562.671 | 09-AUG-17:15 | 11214.473 | 26914.7 | 8123.703 | 0 | 19178.915 | 0 | 0 | 0 | 0 | 0 | 0 | 0 | 2130.88 | 0 | 0
September | 100275000000 | 64841.13 | 01-SEP-17:15 | 11214.473 | 26914.7 | 8123.703 | 0 | 16485.173 | 0 | 0 | 0 | 0 | 0 | 0 | 0 | 2103.08 | 0 | 0
October | 100496000000 | 56006.971 | 06-OCT-16:00 | 11214.473 | 26914.7 | 8123.703 | 0 | 7755.541 | 0 | 0 | 0 | 0 | 0 | 0 | 0 | 1998.553 | 0 | 0
November | 97886400000 | 49593.527 | 21-NOV-11:15 | 11214.473 | 26914.7 | 8123.703 | 0 | 0 | 0 | 0 | 0 | 0 | 0 | 0 | 0 | 3340.65 | 0 | 0
December | 101700000000 | 49577.428 | 29-DEC-11:15 | 11214.473 | 26914.7 | 8123.703 | 0 | 0 | 0 | 0 | 0 | 0 | 0 | 0 | 0 | 3324.551 | 0 | 0
Annual Sum or Average | 1216320000000 | [9 empty] | 0 | 0 | 0 | 0 | 0 |  | 0 | 0
Minimum of Months | 91513400000 | 49576.481 |  | 11214.473 | 26914.7 | 8123.703 | 0 | 0 | 0 | 0 | 0 | 0 | 0 | 0 | 0 | 1936.489 | 0 | 0
Maximum of Months | 111929000000 | 68741.919 |  | 11214.473 | 26914.7 | 8123.703 | 0 | 20340.233 | 0 | 0 | 0 | 0 | 0 | 0 | 0 | 3348.332 | 0 | 0
| Electric | Gas | Other | Total
Cost ($) | 22983.37 | 18544.06 | 0 | 41527.43
Cost per Total Building Area ($/m2) | 44.96 | 36.28 | 0 | 81.24
Cost per Net Conditioned Building Area ($/m2) | 44.96 | 36.28 | 0 | 81.24

## Duluth (hidden)
| Total Energy [GJ] | Energy Per Total Building Area [MJ/m2] | Energy Per Conditioned Building Area [MJ/m2]
Total Site Energy | 4010.08 | 7845.16 | 7845.16
Net Site Energy | 4010.08 | 7845.16 | 7845.16
Total Source Energy | 7016.77 | 13727.33 | 13727.33
Net Source Energy | 7016.77 | 13727.33 | 13727.33
Area [m2]
Total Building Area | 511.15
Net Conditioned Building Area | 511.15
Unconditioned Building Area | 0
| Electricity [GJ] | Natural Gas [GJ] | Other Fuel [GJ] | District Cooling [GJ] | District Heating [GJ] | Water [m3]
Heating | 0 | 1810.4 | 0 | 0 | 0 | 0
Cooling | 28.86 | 0 | 0 | 0 | 0 | 0
Interior Lighting | 289.8 | 0 | 0 | 0 | 0 | 0
Exterior Lighting | 16.81 | 0 | 0 | 0 | 0 | 0
Interior Equipment | 599.05 | 800.92 | 0 | 0 | 0 | 0
Exterior Equipment | 0 | 0 | 0 | 0 | 0 | 0
Fans | 134.03 | 0 | 0 | 0 | 0 | 0
Pumps | 0 | 0 | 0 | 0 | 0 | 0
Heat Rejection | 0 | 0 | 0 | 0 | 0 | 0
Humidification | 0 | 0 | 0 | 0 | 0 | 0
Heat Recovery | 0 | 0 | 0 | 0 | 0 | 0
Water Systems | 0 | 273.91 | 0 | 0 | 0 | 1377.36
Refrigeration | 56.28 | 0 | 0 | 0 | 0 | 0
Generators | 0 | 0 | 0 | 0 | 0 | 0
Total End Uses | 1124.85 | 2885.23 | 0 | 0 | 0 | 1377.36
| Area [m2] | Conditioned (Y/N) | Volume [m3] | Multipliers | Gross Wall Area [m2] | Window Glass Area [m2] | Lighting [W/m2] | People [m2] per person | Plug and Process [W/m2]
DINING | 371.75 | Yes | 1133.39 | 1 | 169.19 | 47.17 | 27.38 | 1.39 | 60.2612
KITCHEN | 139.41 | Yes | 425.02 | 1 | 106.53 | 0 | 16.37 | 18.59 | 1579.5173
Total | 511.15 |  | 1558.4 |  | 275.72 | 47.17 | 24.3773 | 1.86 | 474.6032
Conditioned Total | 511.15 |  | 1558.4 |  | 275.72 | 47.17 | 24.3773 | 1.86 | 474.6032
Unconditioned Total | 0 |  | 0 |  | 0 | 0
| Construction | Reflectance | U-Factor with Film [W/m2-K] | U-Factor no Film [W/m2-K] | Gross Area [m2] | Azimuth [deg] | Tilt [deg] | Cardinal Direction
DINING_WALL_EAST | EXT-WALLS-STEELFRAME-NONRES | 0.22 | 0.772 | 0.873 | 50.13 | 90 | 90 | E
DINING_WALL_SOUTH | EXT-WALLS-STEELFRAME-NONRES | 0.22 | 0.772 | 0.873 | 68.93 | 180 | 90 | S
DINING_WALL_WEST | EXT-WALLS-STEELFRAME-NONRES | 0.22 | 0.772 | 0.873 | 50.13 | 270 | 90 | W
DINING_FLOOR | EXT-SLAB | 0.3 | 3.12 | 12.904 | 371.75 | 0 | 180
DINING_ROOF | ROOF-IEAD-NONRES | 0.3 | 0.341 | 0.365 | 371.75 | 180 | 0
KITCHEN_WALL_EAST | EXT-WALLS-STEELFRAME-NONRES | 0.22 | 0.772 | 0.873 | 18.8 | 90 | 90 | E
KITCHEN_WALL_NORTH | EXT-WALLS-STEELFRAME-NONRES | 0.22 | 0.772 | 0.873 | 68.93 | 0 | 90 | N
KITCHEN_WALL_WEST | EXT-WALLS-STEELFRAME-NONRES | 0.22 | 0.772 | 0.873 | 18.8 | 270 | 90 | W
KITCHEN_FLOOR | EXT-SLAB | 0.3 | 3.12 | 12.904 | 139.41 | 0 | 180
KITCHEN_ROOF | ROOF-IEAD-NONRES | 0.3 | 0.341 | 0.365 | 139.41 | 180 | 0
| Construction | Area of One Opening [m2] | Area of Openings [m2] | U-Factor [W/m2-K] | SHGC | Visible Transmittance | Shade Control | Parent Surface | Azimuth [deg] | Cardinal Direction
DINING_WALL_EAST_WINDOW | WINDOW-NONRES-FIXED | 13.94 | 13.94 | 3.525 | 0.407 | 0.316 | No | DINING_WALL_EAST | 90 | E
DINING_WALL_SOUTH_WINDOW | WINDOW-NONRES-FIXED | 19.3 | 19.3 | 3.525 | 0.407 | 0.316 | No | DINING_WALL_SOUTH | 180 | S
DINING_WALL_WEST_WINDOW | WINDOW-NONRES-FIXED | 13.94 | 13.94 | 3.525 | 0.407 | 0.316 | No | DINING_WALL_WEST | 270 | W
Total or Average |  |  | 47.17 | 3.52 | 0.407 | 0.316
North Total or Average |  |  | 0 | - | - | -
Non-North Total or Average |  |  | 47.17 | 3.52 | 0.407 | 0.316
| Type | Nominal Capacity [W] | Nominal Efficiency [W/W]
None
| Type | Nominal Total Capacity [W] | Nominal Sensible Capacity [W] | Nominal Latent Capacity [W] | Nominal Sensible Heat Ratio | Nominal Efficiency [W/W]
PSZ-AC_1:1_COOLC DXCOIL | Coil:Cooling:DX:SingleSpeed | 79564.09 | 53791.95 | 25772.15 | 0.68 | 2.97
PSZ-AC_2:2_COOLC DXCOIL | Coil:Cooling:DX:SingleSpeed | 29198.12 | 19740.36 | 9457.76 | 0.68 | 3.3
| Type | Nominal Total Capacity [W] | Nominal Efficiency [W/W]
PSZ-AC_1:1_HEATC | Coil:Heating:Gas | 223697.95 | 0.78
PSZ-AC_2:2_HEATC | Coil:Heating:Gas | 93255.72 | 0.78
| Type | Total Efficiency [W/W] | Delta Pressure [pa] | Max Flow Rate [m3/s] | Rated Power [W] | Motor Heat In Air Fraction | End Use
DINING EXHAUST FAN | Fan:ZoneExhaust | 1 | 0 | 1.83 | 0 | 1 | Zone Exhaust Fans
KITCHEN EXHAUST FAN | Fan:ZoneExhaust | 1 | 0 | 0.06 | 0 | 1 | Zone Exhaust Fans
PSZ-AC_1:1_FAN | Fan:ConstantVolume | 0.57 | 622 | 3.2 | 3504.03 | 1 | Fan Energy
PSZ-AC_2:2_FAN | Fan:ConstantVolume | 0.55 | 622 | 1.18 | 1339.47 | 1 | Fan Energy
| Type | Control | Head [pa] | Power [W] | Motor Efficiency [W/W]
SWHSYS1 PUMP | Pump:VariableSpeed | INTERMITTENT | 0.1 | 0 | 1
| Type | Storage Volume [m3] | Input [W] | Thermal Efficiency [W/W] | Recovery Efficiency [W/W] | Energy Factor
SWHSYS1 WATER HEATER | WaterHeater:Mixed | 0.2 | 845000 | 0.8 | 3.43 | 0.58
| CO2:FACILITY [kg] | NOX:FACILITY [kg] | SO2:FACILITY [kg] | PM:FACILITY [kg] | HG:FACILITY [kg] | WATERENVIRONMENTALFACTORS:FACILITY [L] | CARBON EQUIVALENT:FACILITY [kg]
January | 43490.0414 | 58.3596 | 61.6882 | 0 | 0.0005 | 40472.9972 | 16856.9876
February | 38020.4967 | 51.5327 | 55.5993 | 0 | 0.0004 | 36482.1336 | 14785.9663
March | 38141.1835 | 53.395 | 61.3072 | 0 | 0.0005 | 40240.2728 | 14995.2799
April | 31659.1115 | 46.7919 | 58.9353 | 0 | 0.0005 | 38700.3596 | 12683.0711
May | 28797.0936 | 44.8397 | 61.0245 | 0 | 0.0005 | 40085.7337 | 11754.2384
June | 26216.9547 | 42.732 | 61.7754 | 0 | 0.0005 | 40588.9327 | 10883.6406
July | 28241.3166 | 46.9028 | 69.3824 | 0 | 0.0005 | 45591.1205 | 11807.3102
August | 27791.1999 | 45.6257 | 66.5521 | 0 | 0.0005 | 43728.98 | 11568.5008
September | 26959.1723 | 42.7851 | 59.7581 | 0 | 0.0005 | 39258.0537 | 11081.203
October | 30734.7608 | 46.6231 | 61.1132 | 0 | 0.0005 | 40137.5553 | 12427.209
November | 34881.7402 | 49.8482 | 59.377 | 0 | 0.0005 | 38980.2627 | 13810.9573
December | 41953.6889 | 56.9738 | 61.7094 | 0 | 0.0005 | 40492.1767 | 16326.0844
Annual Sum or Average | 396886.7601 | 586.4098 | 738.2221 | 0 | 0.0057 | 484758.5782 | 158980.4487
Minimum of Months | 26216.9547 | 42.732 | 55.5993 | 0 | 0.0004 | 36482.1336 | 10883.6406
Maximum of Months | 43490.0414 | 58.3596 | 69.3824 | 0 | 0.0005 | 45591.1205 | 16856.9876
| ELECTRICITY:FACILITY [J] | ELECTRICITY:FACILITY {Maximum}[W] | ELECTRICITY:FACILITY {TIMESTAMP} | INTERIORLIGHTS:ELECTRICITY {AT MAX/MIN} [W] | INTERIOREQUIPMENT:ELECTRICITY {AT MAX/MIN} [W] | FANS:ELECTRICITY {AT MAX/MIN} [W] | HEATING:ELECTRICITY {AT MAX/MIN} [W] | COOLING:ELECTRICITY {AT MAX/MIN} [W] | EXTERIORLIGHTS:ELECTRICITY {AT MAX/MIN} [W] | PUMPS:ELECTRICITY {AT MAX/MIN} [W] | HEATREJECTION:ELECTRICITY [Invalid/Undefined] | EXTERIOREQUIPMENT:ELECTRICITY [Invalid/Undefined] | HUMIDIFICATION:ELECTRICITY [Invalid/Undefined] | HEATRECOVERY:ELECTRICITY [Invalid/Undefined] | WATERSYSTEMS:ELECTRICITY [Invalid/Undefined] | REFRIGERATION:ELECTRICITY {AT MAX/MIN} [W] | GENERATORS:ELECTRICITY [Invalid/Undefined] | ELECTRICITYPRODUCED:FACILITY [Invalid/Undefined]
January | 93914500000 | 46327.385 | 13-JAN-11:15 | 11214.473 | 26914.7 | 4843.503 | 0 | 56.985 | 0 | 0 | 0 | 0 | 0 | 0 | 0 | 3297.722 | 0 | 0
February | 84654000000 | 46352.902 | 28-FEB-11:15 | 11214.473 | 26914.7 | 4843.503 | 0 | 66.04 | 0 | 0 | 0 | 0 | 0 | 0 | 0 | 3314.186 | 0 | 0
March | 93374500000 | 46345.726 | 18-MAR-10:15 | 11214.473 | 26914.7 | 4843.503 | 0 | 58.779 | 0 | 0 | 0 | 0 | 0 | 0 | 0 | 3314.27 | 0 | 0
April | 89801300000 | 46375.188 | 08-APR-10:15 | 11214.473 | 26914.7 | 4843.503 | 0 | 61.632 | 0 | 0 | 0 | 0 | 0 | 0 | 0 | 3340.879 | 0 | 0
May | 93015900000 | 55857.231 | 31-MAY-17:15 | 11214.473 | 26914.7 | 4843.503 | 0 | 10889.796 | 0 | 0 | 0 | 0 | 0 | 0 | 0 | 1994.758 | 0 | 0
June | 94183600000 | 69211.84 | 14-JUN-17:30 | 11214.473 | 26914.7 | 4843.503 | 0 | 24144.262 | 0 | 0 | 0 | 0 | 0 | 0 | 0 | 2094.902 | 0 | 0
July | 105791000000 | 75137.713 | 06-JUL-17:45 | 11214.473 | 26914.7 | 4843.503 | 0 | 30032.306 | 0 | 0 | 0 | 0 | 0 | 0 | 0 | 2132.73 | 0 | 0
August | 101470000000 | 72111.729 | 11-AUG-17:30 | 11214.473 | 26914.7 | 4843.503 | 0 | 27037.426 | 0 | 0 | 0 | 0 | 0 | 0 | 0 | 2101.626 | 0 | 0
September | 91095400000 | 59299.696 | 08-SEP-17:00 | 11214.473 | 26914.7 | 4843.503 | 0 | 14296.382 | 0 | 0 | 0 | 0 | 0 | 0 | 0 | 2030.638 | 0 | 0
October | 93136200000 | 56163.323 | 07-OCT-15:15 | 11214.473 | 26914.7 | 4843.503 | 0 | 11158.205 | 0 | 0 | 0 | 0 | 0 | 0 | 0 | 2032.441 | 0 | 0
November | 90450800000 | 46427.366 | 09-NOV-11:15 | 11214.473 | 26914.7 | 4843.503 | 0 | 79.498 | 0 | 0 | 0 | 0 | 0 | 0 | 0 | 3375.191 | 0 | 0
December | 93959000000 | 46312.288 | 08-DEC-11:15 | 11214.473 | 26914.7 | 4843.503 | 0 | 54.065 | 0 | 0 | 0 | 0 | 0 | 0 | 0 | 3285.546 | 0 | 0
Annual Sum or Average | 1124850000000 | [9 empty] | 0 | 0 | 0 | 0 | 0 |  | 0 | 0
Minimum of Months | 84654000000 | 46312.288 |  | 11214.473 | 26914.7 | 4843.503 | 0 | 54.065 | 0 | 0 | 0 | 0 | 0 | 0 | 0 | 1994.758 | 0 | 0
Maximum of Months | 105791000000 | 75137.713 |  | 11214.473 | 26914.7 | 4843.503 | 0 | 30032.306 | 0 | 0 | 0 | 0 | 0 | 0 | 0 | 3375.191 | 0 | 0
| Electric | Gas | Other | Total
Cost ($) | 16321.3 | 22845.59 | 0 | 39166.89
Cost per Total Building Area ($/m2) | 31.93 | 44.69 | 0 | 76.62
Cost per Net Conditioned Building Area ($/m2) | 31.93 | 44.69 | 0 | 76.62

## Fairbanks (hidden)
| Total Energy [GJ] | Energy Per Total Building Area [MJ/m2] | Energy Per Conditioned Building Area [MJ/m2]
Total Site Energy | 5061.21 | 9901.55 | 9901.55
Net Site Energy | 5061.21 | 9901.55 | 9901.55
Total Source Energy | 8601.54 | 16827.72 | 16827.72
Net Source Energy | 8601.54 | 16827.72 | 16827.72
Area [m2]
Total Building Area | 511.15
Net Conditioned Building Area | 511.15
Unconditioned Building Area | 0
| Electricity [GJ] | Natural Gas [GJ] | Other Fuel [GJ] | District Cooling [GJ] | District Heating [GJ] | Water [m3]
Heating | 0 | 2710.94 | 0 | 0 | 0 | 0
Cooling | 9.58 | 0 | 0 | 0 | 0 | 0
Interior Lighting | 289.8 | 0 | 0 | 0 | 0 | 0
Exterior Lighting | 16.71 | 0 | 0 | 0 | 0 | 0
Interior Equipment | 599.05 | 800.92 | 0 | 0 | 0 | 0
Exterior Equipment | 0 | 0 | 0 | 0 | 0 | 0
Fans | 269.75 | 0 | 0 | 0 | 0 | 0
Pumps | 0 | 0 | 0 | 0 | 0 | 0
Heat Rejection | 0 | 0 | 0 | 0 | 0 | 0
Humidification | 0 | 0 | 0 | 0 | 0 | 0
Heat Recovery | 0 | 0 | 0 | 0 | 0 | 0
Water Systems | 0 | 309.55 | 0 | 0 | 0 | 1377.36
Refrigeration | 54.9 | 0 | 0 | 0 | 0 | 0
Generators | 0 | 0 | 0 | 0 | 0 | 0
Total End Uses | 1239.8 | 3821.41 | 0 | 0 | 0 | 1377.36
| Area [m2] | Conditioned (Y/N) | Volume [m3] | Multipliers | Gross Wall Area [m2] | Window Glass Area [m2] | Lighting [W/m2] | People [m2] per person | Plug and Process [W/m2]
DINING | 371.75 | Yes | 1133.39 | 1 | 169.19 | 47.17 | 27.38 | 1.39 | 60.2612
KITCHEN | 139.41 | Yes | 425.02 | 1 | 106.53 | 0 | 16.37 | 18.59 | 1579.5173
Total | 511.15 |  | 1558.4 |  | 275.72 | 47.17 | 24.3773 | 1.86 | 474.6032
Conditioned Total | 511.15 |  | 1558.4 |  | 275.72 | 47.17 | 24.3773 | 1.86 | 474.6032
Unconditioned Total | 0 |  | 0 |  | 0 | 0
| Construction | Reflectance | U-Factor with Film [W/m2-K] | U-Factor no Film [W/m2-K] | Gross Area [m2] | Azimuth [deg] | Tilt [deg] | Cardinal Direction
DINING_WALL_EAST | EXT-WALLS-STEELFRAME-NONRES | 0.22 | 0.71 | 0.794 | 50.13 | 90 | 90 | E
DINING_WALL_SOUTH | EXT-WALLS-STEELFRAME-NONRES | 0.22 | 0.71 | 0.794 | 68.93 | 180 | 90 | S
DINING_WALL_WEST | EXT-WALLS-STEELFRAME-NONRES | 0.22 | 0.71 | 0.794 | 50.13 | 270 | 90 | W
DINING_FLOOR | EXT-SLAB | 0.3 | 3.12 | 12.904 | 371.75 | 0 | 180
DINING_ROOF | ROOF-IEAD-NONRES | 0.3 | 0.335 | 0.357 | 371.75 | 180 | 0
KITCHEN_WALL_EAST | EXT-WALLS-STEELFRAME-NONRES | 0.22 | 0.71 | 0.794 | 18.8 | 90 | 90 | E
KITCHEN_WALL_NORTH | EXT-WALLS-STEELFRAME-NONRES | 0.22 | 0.71 | 0.794 | 68.93 | 0 | 90 | N
KITCHEN_WALL_WEST | EXT-WALLS-STEELFRAME-NONRES | 0.22 | 0.71 | 0.794 | 18.8 | 270 | 90 | W
KITCHEN_FLOOR | EXT-SLAB | 0.3 | 3.12 | 12.904 | 139.41 | 0 | 180
KITCHEN_ROOF | ROOF-IEAD-NONRES | 0.3 | 0.335 | 0.357 | 139.41 | 180 | 0
| Construction | Area of One Opening [m2] | Area of Openings [m2] | U-Factor [W/m2-K] | SHGC | Visible Transmittance | Shade Control | Parent Surface | Azimuth [deg] | Cardinal Direction
DINING_WALL_EAST_WINDOW | WINDOW-NONRES-FIXED | 13.94 | 13.94 | 3.525 | 0.407 | 0.316 | No | DINING_WALL_EAST | 90 | E
DINING_WALL_SOUTH_WINDOW | WINDOW-NONRES-FIXED | 19.3 | 19.3 | 3.525 | 0.407 | 0.316 | No | DINING_WALL_SOUTH | 180 | S
DINING_WALL_WEST_WINDOW | WINDOW-NONRES-FIXED | 13.94 | 13.94 | 3.525 | 0.407 | 0.316 | No | DINING_WALL_WEST | 270 | W
Total or Average |  |  | 47.17 | 3.52 | 0.407 | 0.316
North Total or Average |  |  | 0 | - | - | -
Non-North Total or Average |  |  | 47.17 | 3.52 | 0.407 | 0.316
| Type | Nominal Capacity [W] | Nominal Efficiency [W/W]
None
| Type | Nominal Total Capacity [W] | Nominal Sensible Capacity [W] | Nominal Latent Capacity [W] | Nominal Sensible Heat Ratio | Nominal Efficiency [W/W]
PSZ-AC_1:1_COOLC DXCOIL | Coil:Cooling:DX:SingleSpeed | 67731.84 | 54094.39 | 13637.45 | 0.8 | 4.17
PSZ-AC_2:2_COOLC DXCOIL | Coil:Cooling:DX:SingleSpeed | 25696.41 | 20522.57 | 5173.84 | 0.8 | 3.6
| Type | Nominal Total Capacity [W] | Nominal Efficiency [W/W]
PSZ-AC_1:1_HEATC | Coil:Heating:Gas | 294778.4 | 0.78
PSZ-AC_2:2_HEATC | Coil:Heating:Gas | 152461.87 | 0.78
| Type | Total Efficiency [W/W] | Delta Pressure [pa] | Max Flow Rate [m3/s] | Rated Power [W] | Motor Heat In Air Fraction | End Use
DINING EXHAUST FAN | Fan:ZoneExhaust | 1 | 0 | 1.83 | 0 | 1 | Zone Exhaust Fans
KITCHEN EXHAUST FAN | Fan:ZoneExhaust | 1 | 0 | 0.06 | 0 | 1 | Zone Exhaust Fans
PSZ-AC_1:1_FAN | Fan:ConstantVolume | 0.58 | 1109.65 | 4.09 | 7804.6 | 1 | Fan Energy
PSZ-AC_2:2_FAN | Fan:ConstantVolume | 0.55 | 622 | 1.55 | 1768.39 | 1 | Fan Energy
| Type | Control | Head [pa] | Power [W] | Motor Efficiency [W/W]
SWHSYS1 PUMP | Pump:VariableSpeed | INTERMITTENT | 0.1 | 0 | 1
| Type | Storage Volume [m3] | Input [W] | Thermal Efficiency [W/W] | Recovery Efficiency [W/W] | Energy Factor
SWHSYS1 WATER HEATER | WaterHeater:Mixed | 0.2 | 845000 | 0.8 | 3.43 | 0.58
| CO2:FACILITY [kg] | NOX:FACILITY [kg] | SO2:FACILITY [kg] | PM:FACILITY [kg] | HG:FACILITY [kg] | WATERENVIRONMENTALFACTORS:FACILITY [L] | CARBON EQUIVALENT:FACILITY [kg]
January | 51515.0811 | 53.945 | 150.3963 | 0 | 0.0006 | 30153.922 | 18934.5653
February | 45380.6994 | 47.6672 | 135.5392 | 0 | 0.0005 | 27176.1921 | 16702.2984
March | 43530.6243 | 46.6522 | 149.4349 | 0 | 0.0006 | 29969.071 | 16164.2364
April | 34781.0047 | 38.3967 | 142.8623 | 0 | 0.0005 | 28657.9901 | 13087.8264
May | 28334.0585 | 32.6703 | 145.4785 | 0 | 0.0005 | 29190.1206 | 10875.914
June | 25816.6165 | 30.3174 | 144.0542 | 0 | 0.0005 | 28906.6514 | 9994.2024
July | 26572.7429 | 31.3793 | 151.9124 | 0 | 0.0005 | 30484.1894 | 10313.6836
August | 26858.4464 | 31.4355 | 147.6648 | 0 | 0.0005 | 29630.7579 | 10381.3161
September | 28844.6925 | 32.9491 | 141.6134 | 0 | 0.0005 | 28413.2868 | 11024.204
October | 36825.3591 | 40.5382 | 148.8465 | 0 | 0.0005 | 29857.8194 | 13839.3533
November | 44319.1025 | 47.1784 | 145.4715 | 0 | 0.0005 | 29172.2036 | 16407.9594
December | 49069.8581 | 51.7463 | 150.8282 | 0 | 0.0006 | 30243.1788 | 18091.4999
Annual Sum or Average | 441848.2859 | 484.8757 | 1754.1021 | 0 | 0.0063 | 351855.3832 | 165817.0593
Minimum of Months | 25816.6165 | 30.3174 | 135.5392 | 0 | 0.0005 | 27176.1921 | 9994.2024
Maximum of Months | 51515.0811 | 53.945 | 151.9124 | 0 | 0.0006 | 30484.1894 | 18934.5653
| ELECTRICITY:FACILITY [J] | ELECTRICITY:FACILITY {Maximum}[W] | ELECTRICITY:FACILITY {TIMESTAMP} | INTERIORLIGHTS:ELECTRICITY {AT MAX/MIN} [W] | INTERIOREQUIPMENT:ELECTRICITY {AT MAX/MIN} [W] | FANS:ELECTRICITY {AT MAX/MIN} [W] | HEATING:ELECTRICITY {AT MAX/MIN} [W] | COOLING:ELECTRICITY {AT MAX/MIN} [W] | EXTERIORLIGHTS:ELECTRICITY {AT MAX/MIN} [W] | PUMPS:ELECTRICITY {AT MAX/MIN} [W] | HEATREJECTION:ELECTRICITY [Invalid/Undefined] | EXTERIOREQUIPMENT:ELECTRICITY [Invalid/Undefined] | HUMIDIFICATION:ELECTRICITY [Invalid/Undefined] | HEATRECOVERY:ELECTRICITY [Invalid/Undefined] | WATERSYSTEMS:ELECTRICITY [Invalid/Undefined] | REFRIGERATION:ELECTRICITY {AT MAX/MIN} [W] | GENERATORS:ELECTRICITY [Invalid/Undefined] | ELECTRICITYPRODUCED:FACILITY [Invalid/Undefined]
January | 106251000000 | 51992.647 | 01-JAN-11:15 | 11214.473 | 26914.7 | 9572.992 | 0 | 0 | 1072 | 0 | 0 | 0 | 0 | 0 | 0 | 3218.482 | 0 | 0
February | 95758300000 | 51055.013 | 27-FEB-11:15 | 11214.473 | 26914.7 | 9572.992 | 0 | 65.508 | 0 | 0 | 0 | 0 | 0 | 0 | 0 | 3287.34 | 0 | 0
March | 105599000000 | 51090.163 | 30-MAR-10:15 | 11214.473 | 26914.7 | 9572.992 | 0 | 102.959 | 0 | 0 | 0 | 0 | 0 | 0 | 0 | 3285.039 | 0 | 0
April | 100980000000 | 51074.891 | 26-APR-10:15 | 11214.473 | 26914.7 | 9572.992 | 0 | 57.73 | 0 | 0 | 0 | 0 | 0 | 0 | 0 | 3314.996 | 0 | 0
May | 102855000000 | 53469.09 | 30-MAY-17:15 | 11214.473 | 26914.7 | 9572.992 | 0 | 3803.131 | 0 | 0 | 0 | 0 | 0 | 0 | 0 | 1963.793 | 0 | 0
June | 101856000000 | 63280.931 | 20-JUN-17:00 | 11214.473 | 26914.7 | 9572.992 | 0 | 13510.395 | 0 | 0 | 0 | 0 | 0 | 0 | 0 | 2068.371 | 0 | 0
July | 107414000000 | 65229.082 | 29-JUL-17:00 | 11214.473 | 26914.7 | 9572.992 | 0 | 15412.639 | 0 | 0 | 0 | 0 | 0 | 0 | 0 | 2114.277 | 0 | 0
August | 104407000000 | 61889.548 | 15-AUG-17:15 | 11214.473 | 26914.7 | 9572.992 | 0 | 12121.107 | 0 | 0 | 0 | 0 | 0 | 0 | 0 | 2066.275 | 0 | 0
September | 100117000000 | 51135.951 | 04-SEP-10:15 | 11214.473 | 26914.7 | 9572.992 | 0 | 77.618 | 0 | 0 | 0 | 0 | 0 | 0 | 0 | 3356.168 | 0 | 0
October | 105207000000 | 51101.305 | 05-OCT-10:15 | 11214.473 | 26914.7 | 9572.992 | 0 | 84.563 | 0 | 0 | 0 | 0 | 0 | 0 | 0 | 3314.576 | 0 | 0
November | 102791000000 | 51052.38 | 16-NOV-11:15 | 11214.473 | 26914.7 | 9572.992 | 0 | 57.679 | 0 | 0 | 0 | 0 | 0 | 0 | 0 | 3292.536 | 0 | 0
December | 106565000000 | 52139.931 | 18-DEC-11:15 | 11214.473 | 26914.7 | 9572.992 | 0 | 58.831 | 1072 | 0 | 0 | 0 | 0 | 0 | 0 | 3306.935 | 0 | 0
Annual Sum or Average | 1239800000000 | [9 empty] | 0 | 0 | 0 | 0 | 0 |  | 0 | 0
Minimum of Months | 95758300000 | 51052.38 |  | 11214.473 | 26914.7 | 9572.992 | 0 | 0 | 0 | 0 | 0 | 0 | 0 | 0 | 0 | 1963.793 | 0 | 0
Maximum of Months | 107414000000 | 65229.082 |  | 11214.473 | 26914.7 | 9572.992 | 0 | 15412.639 | 1072 | 0 | 0 | 0 | 0 | 0 | 0 | 3356.168 | 0 | 0
| Electric | Gas | Other | Total
Cost ($) | 29785.2 | 15908.06 | 0 | 45693.26
Cost per Total Building Area ($/m2) | 58.27 | 31.12 | 0 | 89.39
Cost per Net Conditioned Building Area ($/m2) | 58.27 | 31.12 | 0 | 89.39

## Picture
DOE Commercial Building Benchmark - Full Service Restaurant

## Schedules
Schedule | Type | Through | Day of Week | 1 | 2 | 3 | 4 | 5 | 6 | 7 | 8 | 9 | 10 | 11 | 12 | 13 | 14 | 15 | 16 | 17 | 18 | 19 | 20 | 21 | 22 | 23 | 24 | Hours Per Day | Hours Per Week | Hours Per Year
BLDG_LIGHT_SCH | Fraction | Through 12/31 | SummerDesign | [24 empty] | 24 | 35.4 | 1845.86 | bar: 1 to 24
|  |  | WinterDesign | 0 | 0 | 0 | 0 | 0 | 0 | 0 | 0 | 0 | 0 | 0 | 0 | 0 | 0 | 0 | 0 | 0 | 0 | 0 | 0 | 0 | 0 | 0 | 0 | 0
|  |  | Weekday, Sat, Sun, Hol, Other | 0.45 | 0.15 | 0.15 | 0.15 | 0.15 | 0.45 | 0.9 | 0.9 | 0.9 | 0.9 | 0.9 | 0.9 | 0.9 | 0.9 | 0.9 | 0.9 | 0.9 | 0.9 | 0.9 | 0.9 | 0.9 | 0.9 | 0.9 | 0.9 | 17.7
BLDG_EQUIP_SCH | Fraction | Through 12/31 | Weekday | 0.1 | 0.1 | 0.1 | 0.1 | 0.1 | 0.1 | 0.25 | 0.35 | 0.35 | 0.25 | 0.35 | 0.35 | 0.35 | 0.25 | 0.25 | 0.25 | 0.35 | 0.35 | 0.35 | 0.25 | 0.25 | 0.25 | 0.25 | 0.25 | 5.9 | 23.6 | 1230.57
|  |  | Sat | 0.1 | 0.1 | 0.1 | 0.1 | 0.1 | 0.1 | 0.25 | 0.35 | 0.35 | 0.25 | 0.35 | 0.35 | 0.35 | 0.25 | 0.25 | 0.25 | 0.35 | 0.35 | 0.35 | 0.25 | 0.25 | 0.25 | 0.25 | 0.25 | 5.9
|  |  | SummerDesign | 0.35 | 0.35 | 0.35 | 0.35 | 0.35 | 0.35 | 0.35 | 0.35 | 0.35 | 0.35 | 0.35 | 0.35 | 0.35 | 0.35 | 0.35 | 0.35 | 0.35 | 0.35 | 0.35 | 0.35 | 0.35 | 0.35 | 0.35 | 0.35 | 8.4
|  |  | WinterDesign | 0 | 0 | 0 | 0 | 0 | 0 | 0 | 0 | 0 | 0 | 0 | 0 | 0 | 0 | 0 | 0 | 0 | 0 | 0 | 0 | 0 | 0 | 0 | 0 | 0
|  |  | Sun, Hol, Other | 0.1 | 0.1 | 0.1 | 0.1 | 0.1 | 0.1 | 0.25 | 0.35 | 0.35 | 0.25 | 0.35 | 0.35 | 0.35 | 0.25 | 0.25 | 0.25 | 0.35 | 0.35 | 0.35 | 0.25 | 0.25 | 0.25 | 0.25 | 0.25 | 5.9
GAS_EQUIP_SCH | Fraction | Through 12/31 | WD, Sat | 0.02 | 0.02 | 0.02 | 0.02 | 0.02 | 0.05 | 0.1 | 0.15 | 0.2 | 0.15 | 0.25 | 0.25 | 0.25 | 0.2 | 0.15 | 0.2 | 0.3 | 0.3 | 0.3 | 0.2 | 0.2 | 0.15 | 0.1 | 0.05 | 3.65 | 21.9 | 1141.93
|  |  | SummerDesign | 0.25 | 0.25 | 0.25 | 0.25 | 0.25 | 0.25 | 0.25 | 0.25 | 0.25 | 0.25 | 0.25 | 0.25 | 0.25 | 0.25 | 0.25 | 0.25 | 0.25 | 0.25 | 0.25 | 0.25 | 0.25 | 0.25 | 0.25 | 0.25 | 6
|  |  | WinterDesign | 0 | 0 | 0 | 0 | 0 | 0 | 0 | 0 | 0 | 0 | 0 | 0 | 0 | 0 | 0 | 0 | 0 | 0 | 0 | 0 | 0 | 0 | 0 | 0 | 0
|  |  | Sun, Hol, Other | 0.02 | 0.02 | 0.02 | 0.02 | 0.02 | 0.05 | 0.1 | 0.15 | 0.2 | 0.15 | 0.25 | 0.25 | 0.25 | 0.2 | 0.15 | 0.2 | 0.3 | 0.3 | 0.3 | 0.2 | 0.2 | 0.15 | 0.1 | 0.05 | 3.65
BLDG_OCC_SCH | Fraction | Through 12/31 | WD | 0.05 | 0 | 0 | 0 | 0 | 0.05 | 0.1 | 0.4 | 0.4 | 0.4 | 0.2 | 0.5 | 0.8 | 0.7 | 0.4 | 0.2 | 0.25 | 0.5 | 0.8 | 0.8 | 0.8 | 0.5 | 0.35 | 0.2 | 8.4 | 56.8 | 2961.71
|  |  | SummerDesign | [24 empty] | 24 | bar: 1 to 24
|  |  | WinterDesign | 0 | 0 | 0 | 0 | 0 | 0 | 0 | 0 | 0 | 0 | 0 | 0 | 0 | 0 | 0 | 0 | 0 | 0 | 0 | 0 | 0 | 0 | 0 | 0 | 0
|  |  | Sat | 0.05 | 0 | 0 | 0 | 0 | 0 | 0.05 | 0.5 | 0.5 | 0.4 | 0.2 | 0.45 | 0.5 | 0.5 | 0.35 | 0.3 | 0.3 | 0.3 | 0.7 | 0.9 | 0.7 | 0.65 | 0.55 | 0.35 | 8.25
|  |  | Sun, Hol, Other | 0.05 | 0 | 0 | 0 | 0 | 0 | 0.05 | 0.5 | 0.5 | 0.2 | 0.2 | 0.3 | 0.5 | 0.5 | 0.3 | 0.2 | 0.25 | 0.35 | 0.55 | 0.65 | 0.7 | 0.35 | 0.2 | 0.2 | 6.55
INFIL_SCH | Fraction | Through 12/31 | WD, SummerDesign | 1 | 1 | 1 | 1 | 1 | 0 | 0 | 0 | 0 | 0 | 0 | 0 | 0 | 0 | 0 | 0 | 0 | 0 | 0 | 0 | 0 | 0 | 0 | 0 | 5 | 35 | 1825
|  |  | Sat, WinterDesign | 1 | 1 | 1 | 1 | 1 | 0 | 0 | 0 | 0 | 0 | 0 | 0 | 0 | 0 | 0 | 0 | 0 | 0 | 0 | 0 | 0 | 0 | 0 | 0 | 5
|  |  | Sun, Hol, Other | 1 | 1 | 1 | 1 | 1 | 0 | 0 | 0 | 0 | 0 | 0 | 0 | 0 | 0 | 0 | 0 | 0 | 0 | 0 | 0 | 0 | 0 | 0 | 0 | 5
INFIL_HALF_ON_SCH | Fraction | Through 12/31 | WD, SummerDesign | 1 | 1 | 1 | 1 | 1 | 0.5 | 0.5 | 0.5 | 0.5 | 0.5 | 0.5 | 0.5 | 0.5 | 0.5 | 0.5 | 0.5 | 0.5 | 0.5 | 0.5 | 0.5 | 0.5 | 0.5 | 0.5 | 0.5 | 14.5 | 101.5 | 5292.5
|  |  | Sat, WinterDesign | 1 | 1 | 1 | 1 | 1 | 0.5 | 0.5 | 0.5 | 0.5 | 0.5 | 0.5 | 0.5 | 0.5 | 0.5 | 0.5 | 0.5 | 0.5 | 0.5 | 0.5 | 0.5 | 0.5 | 0.5 | 0.5 | 0.5 | 14.5
|  |  | Sun, Hol, Other | 1 | 1 | 1 | 1 | 1 | 0.5 | 0.5 | 0.5 | 0.5 | 0.5 | 0.5 | 0.5 | 0.5 | 0.5 | 0.5 | 0.5 | 0.5 | 0.5 | 0.5 | 0.5 | 0.5 | 0.5 | 0.5 | 0.5 | 14.5
BLDG_SWH_SCH | Fraction | Through 12/31 | WD, SummerDesign | 0.2 | 0 | 0 | 0 | 0 | 0 | 0.15 | 0.6 | 0.55 | 0.45 | 0.4 | 0.45 | 0.4 | 0.35 | 0.3 | 0.3 | 0.3 | 0.4 | 0.55 | 0.6 | 0.5 | 0.55 | 0.45 | 0.25 | 7.75 | 52.65 | 2745.32
|  |  | Sat, WinterDesign | 0.2 | 0 | 0 | 0 | 0 | 0 | 0.15 | 0.15 | 0.15 | 0.5 | 0.45 | 0.5 | 0.5 | 0.45 | 0.4 | 0.4 | 0.35 | 0.4 | 0.55 | 0.55 | 0.5 | 0.55 | 0.4 | 0.3 | 7.45
|  |  | Sun, Hol, Other | 0.25 | 0 | 0 | 0 | 0 | 0 | 0.15 | 0.15 | 0.15 | 0.15 | 0.5 | 0.5 | 0.4 | 0.4 | 0.3 | 0.3 | 0.3 | 0.4 | 0.5 | 0.5 | 0.4 | 0.5 | 0.4 | 0.2 | 6.45
Hours_of_operation | On/Off | Through 12/31 | Weekday, SummerDesign | 1 | 0 | 0 | 0 | 0 | 1 | 1 | 1 | 1 | 1 | 1 | 1 | 1 | 1 | 1 | 1 | 1 | 1 | 1 | 1 | 1 | 1 | 1 | 1 | 20 | 80 | 4171.43
|  |  | Sat, WinterDesign | 1 | 0 | 0 | 0 | 0 | 1 | 1 | 1 | 1 | 1 | 1 | 1 | 1 | 1 | 1 | 1 | 1 | 1 | 1 | 1 | 1 | 1 | 1 | 1 | 20
|  |  | Sun, Hol, Other | 1 | 0 | 0 | 0 | 0 | 1 | 1 | 1 | 1 | 1 | 1 | 1 | 1 | 1 | 1 | 1 | 1 | 1 | 1 | 1 | 1 | 1 | 1 | 1 | 20
PlantOnSched | On/Off | Through 12/31 | All | [24 empty] | 24 | 168 | 8760 | bar: 1 to 24
ALWAYS_ON | Fraction | Through 12/31 | All | [24 empty] | 24 | 168 | 8760 | bar: 1 to 24
ALWAYS_OFF | Fraction | Through 12/31 | All | 0 | 0 | 0 | 0 | 0 | 0 | 0 | 0 | 0 | 0 | 0 | 0 | 0 | 0 | 0 | 0 | 0 | 0 | 0 | 0 | 0 | 0 | 0 | 0 | 0 | 0 | 0
HVACOperationSchd | On/Off | Through 12/31 | Weekday, SummerDesign | 1 | 0 | 0 | 0 | 0 | 1 | 1 | 1 | 1 | 1 | 1 | 1 | 1 | 1 | 1 | 1 | 1 | 1 | 1 | 1 | 1 | 1 | 1 | 1 | 20 | 80 | 4171.43
|  |  | Sat, WinterDesign | 1 | 0 | 0 | 0 | 0 | 1 | 1 | 1 | 1 | 1 | 1 | 1 | 1 | 1 | 1 | 1 | 1 | 1 | 1 | 1 | 1 | 1 | 1 | 1 | 20
|  |  | Sun, Hol, Other | 1 | 0 | 0 | 0 | 0 | 1 | 1 | 1 | 1 | 1 | 1 | 1 | 1 | 1 | 1 | 1 | 1 | 1 | 1 | 1 | 1 | 1 | 1 | 1 | 20
FAN_SCH | Fraction | Through 12/31 | All | [24 empty] | 24 | 168 | 8760 | bar: 1 to 24
Kitchen_Exhaust_SCH | On/Off | Through 12/31 | Weekday, SummerDesign | 0 | 0 | 0 | 0 | 0 | 0 | 1 | 1 | 1 | 1 | 1 | 1 | 1 | 1 | 1 | 1 | 1 | 1 | 1 | 1 | 1 | 1 | 1 | 1 | 18 | 72 | 3754.29
|  |  | Sat, WinterDesign | 0 | 0 | 0 | 0 | 0 | 0 | 1 | 1 | 1 | 1 | 1 | 1 | 1 | 1 | 1 | 1 | 1 | 1 | 1 | 1 | 1 | 1 | 1 | 1 | 18
|  |  | Sun, Hol, Other | 0 | 0 | 0 | 0 | 0 | 0 | 1 | 1 | 1 | 1 | 1 | 1 | 1 | 1 | 1 | 1 | 1 | 1 | 1 | 1 | 1 | 1 | 1 | 1 | 18
CoolingCoilAvailSched | Fraction | Through 12/31 | All | [24 empty] | 24 | 168 | 8760 | bar: 1 to 24
HTGSETP_SCH | Temperature | Through 12/31 | WD | 21 | 15.6 | 15.6 | 15.6 | 15.6 | 21 | 21 | 21 | 21 | 21 | 21 | 21 | 21 | 21 | 21 | 21 | 21 | 21 | 21 | 21 | 21 | 21 | 21 | 21 | 482.4 | 3376.8 | 176076
|  |  | SummerDesign | 15.6 | 15.6 | 15.6 | 15.6 | 15.6 | 15.6 | 15.6 | 15.6 | 15.6 | 15.6 | 15.6 | 15.6 | 15.6 | 15.6 | 15.6 | 15.6 | 15.6 | 15.6 | 15.6 | 15.6 | 15.6 | 15.6 | 15.6 | 15.6 | 374.4
|  |  | WinterDesign | 21 | 21 | 21 | 21 | 21 | 21 | 21 | 21 | 21 | 21 | 21 | 21 | 21 | 21 | 21 | 21 | 21 | 21 | 21 | 21 | 21 | 21 | 21 | 21 | 504
|  |  | Sat | 21 | 15.6 | 15.6 | 15.6 | 15.6 | 21 | 21 | 21 | 21 | 21 | 21 | 21 | 21 | 21 | 21 | 21 | 21 | 21 | 21 | 21 | 21 | 21 | 21 | 21 | 482.4
|  |  | Sun, Hol, Other | 21 | 15.6 | 15.6 | 15.6 | 15.6 | 21 | 21 | 21 | 21 | 21 | 21 | 21 | 21 | 21 | 21 | 21 | 21 | 21 | 21 | 21 | 21 | 21 | 21 | 21 | 482.4
CLGSETP_SCH | Temperature | Through 12/31 | WD, SummerDesign | 24 | 30 | 30 | 30 | 30 | 24 | 24 | 24 | 24 | 24 | 24 | 24 | 24 | 24 | 24 | 24 | 24 | 24 | 24 | 24 | 24 | 24 | 24 | 24 | 600 | 4200 | 219000
|  |  | Sat | 24 | 30 | 30 | 30 | 30 | 24 | 24 | 24 | 24 | 24 | 24 | 24 | 24 | 24 | 24 | 24 | 24 | 24 | 24 | 24 | 24 | 24 | 24 | 24 | 600
|  |  | WinterDesign | 30 | 30 | 30 | 30 | 30 | 30 | 30 | 30 | 30 | 30 | 30 | 30 | 30 | 30 | 30 | 30 | 30 | 30 | 30 | 30 | 30 | 30 | 30 | 30 | 720
|  |  | Sun, Hol, Other | 24 | 30 | 30 | 30 | 30 | 24 | 24 | 24 | 24 | 24 | 24 | 24 | 24 | 24 | 24 | 24 | 24 | 24 | 24 | 24 | 24 | 24 | 24 | 24 | 600
HTGSETP_KITCHEN_SCH | Temperature | Through 12/31 | WD | 19 | 15.6 | 15.6 | 15.6 | 15.6 | 19 | 19 | 19 | 19 | 19 | 19 | 19 | 19 | 19 | 19 | 19 | 19 | 19 | 19 | 19 | 19 | 19 | 19 | 19 | 442.4 | 3096.8 | 161476
|  |  | SummerDesign | 15.6 | 15.6 | 15.6 | 15.6 | 15.6 | 15.6 | 15.6 | 15.6 | 15.6 | 15.6 | 15.6 | 15.6 | 15.6 | 15.6 | 15.6 | 15.6 | 15.6 | 15.6 | 15.6 | 15.6 | 15.6 | 15.6 | 15.6 | 15.6 | 374.4
|  |  | WinterDesign | 21 | 21 | 21 | 21 | 21 | 21 | 21 | 21 | 21 | 21 | 21 | 21 | 21 | 21 | 21 | 21 | 21 | 21 | 21 | 21 | 21 | 21 | 21 | 21 | 504
|  |  | Sat | 19 | 15.6 | 15.6 | 15.6 | 15.6 | 19 | 19 | 19 | 19 | 19 | 19 | 19 | 19 | 19 | 19 | 19 | 19 | 19 | 19 | 19 | 19 | 19 | 19 | 19 | 442.4
|  |  | Sun, Hol, Other | 19 | 15.6 | 15.6 | 15.6 | 15.6 | 19 | 19 | 19 | 19 | 19 | 19 | 19 | 19 | 19 | 19 | 19 | 19 | 19 | 19 | 19 | 19 | 19 | 19 | 19 | 442.4
CLGSETP_KITCHEN_SCH | Temperature | Through 12/31 | WD, SummerDesign | 26 | 30 | 30 | 30 | 30 | 26 | 26 | 26 | 26 | 26 | 26 | 26 | 26 | 26 | 26 | 26 | 26 | 26 | 26 | 26 | 26 | 26 | 26 | 26 | 640 | 4480 | 233600
|  |  | Sat | 26 | 30 | 30 | 30 | 30 | 26 | 26 | 26 | 26 | 26 | 26 | 26 | 26 | 26 | 26 | 26 | 26 | 26 | 26 | 26 | 26 | 26 | 26 | 26 | 640
|  |  | WinterDesign | 30 | 30 | 30 | 30 | 30 | 30 | 30 | 30 | 30 | 30 | 30 | 30 | 30 | 30 | 30 | 30 | 30 | 30 | 30 | 30 | 30 | 30 | 30 | 30 | 720
|  |  | Sun, Hol, Other | 26 | 30 | 30 | 30 | 30 | 26 | 26 | 26 | 26 | 26 | 26 | 26 | 26 | 26 | 26 | 26 | 26 | 26 | 26 | 26 | 26 | 26 | 26 | 26 | 640
Humidity Setpoint Schedule | Humidity | Through 12/31 | WD, SummerDesign | 50 | 50 | 50 | 50 | 50 | 50 | 50 | 50 | 50 | 50 | 50 | 50 | 50 | 50 | 50 | 50 | 50 | 50 | 50 | 50 | 50 | 50 | 50 | 50 | 1200 | 8400 | 438000
|  |  | Sat, WinterDesign | 50 | 50 | 50 | 50 | 50 | 50 | 50 | 50 | 50 | 50 | 50 | 50 | 50 | 50 | 50 | 50 | 50 | 50 | 50 | 50 | 50 | 50 | 50 | 50 | 1200
|  |  | Sun, Hol, Other | 50 | 50 | 50 | 50 | 50 | 50 | 50 | 50 | 50 | 50 | 50 | 50 | 50 | 50 | 50 | 50 | 50 | 50 | 50 | 50 | 50 | 50 | 50 | 50 | 1200
MinRelHumSetSch | Humidity | Through 12/31 | All | 30 | 30 | 30 | 30 | 30 | 30 | 30 | 30 | 30 | 30 | 30 | 30 | 30 | 30 | 30 | 30 | 30 | 30 | 30 | 30 | 30 | 30 | 30 | 30 | 720 | 5040 | 262800
MaxRelHumSetSch | Humidity | Through 12/31 | All | 60 | 60 | 60 | 60 | 60 | 60 | 60 | 60 | 60 | 60 | 60 | 60 | 60 | 60 | 60 | 60 | 60 | 60 | 60 | 60 | 60 | 60 | 60 | 60 | 1440 | 10080 | 525600
MinOA_MotorizedDamper_Sched | Fraction | Through 12/31 | WD, SummerDesign | 1 | 0 | 0 | 0 | 0 | 0 | 1 | 1 | 1 | 1 | 1 | 1 | 1 | 1 | 1 | 1 | 1 | 1 | 1 | 1 | 1 | 1 | 1 | 1 | 19 | 133 | 6935
|  |  | Sat | 1 | 0 | 0 | 0 | 0 | 0 | 1 | 1 | 1 | 1 | 1 | 1 | 1 | 1 | 1 | 1 | 1 | 1 | 1 | 1 | 1 | 1 | 1 | 1 | 19
|  |  | WinterDesign | [24 empty] | 24 | bar: 1 to 24
|  |  | Sun, Hol, Other | 1 | 0 | 0 | 0 | 0 | 0 | 1 | 1 | 1 | 1 | 1 | 1 | 1 | 1 | 1 | 1 | 1 | 1 | 1 | 1 | 1 | 1 | 1 | 1 | 19
MinOA_Sched | Fraction | Through 12/31 | All | [24 empty] | 24 | 168 | 8760 | bar: 1 to 24
MinOA_SDKitch_Sched | On/Off | Through 12/31 | WD, SummerDesign | 0 | 0 | 0 | 0 | 0 | 0 | 0 | 0 | 0 | 0 | 0 | 0 | 0 | 0 | 0 | 0 | 0 | 0 | 0 | 0 | 0 | 0 | 0 | 0 | 0 | 0 | 0
|  |  | Sat | 0 | 0 | 0 | 0 | 0 | 0 | 0 | 0 | 0 | 0 | 0 | 0 | 0 | 0 | 0 | 0 | 0 | 0 | 0 | 0 | 0 | 0 | 0 | 0 | 0
|  |  | WinterDesign | 0 | 0 | 0 | 0 | 0 | 0 | 0 | 0 | 0 | 0 | 0 | 0 | 0 | 0 | 0 | 0 | 0 | 0 | 0 | 0 | 0 | 0 | 0 | 0 | 0
|  |  | Sun, Hol, Other | 0 | 0 | 0 | 0 | 0 | 0 | 0 | 0 | 0 | 0 | 0 | 0 | 0 | 0 | 0 | 0 | 0 | 0 | 0 | 0 | 0 | 0 | 0 | 0 | 0
Dual Zone Control Type Sched | Control Type | Through 12/31 | All | 4 | 4 | 4 | 4 | 4 | 4 | 4 | 4 | 4 | 4 | 4 | 4 | 4 | 4 | 4 | 4 | 4 | 4 | 4 | 4 | 4 | 4 | 4 | 4 | 96 | 672 | 35040
Seasonal-Reset-Supply-Air-Temp-Sch | Temperature | Through 3/31 | All | 13 | 13 | 13 | 13 | 13 | 13 | 13 | 13 | 13 | 13 | 13 | 13 | 13 | 13 | 13 | 13 | 13 | 13 | 13 | 13 | 13 | 13 | 13 | 13 | 312 | 2184 | 113880
|  | Through 9/30 | All | 13 | 13 | 13 | 13 | 13 | 13 | 13 | 13 | 13 | 13 | 13 | 13 | 13 | 13 | 13 | 13 | 13 | 13 | 13 | 13 | 13 | 13 | 13 | 13 | 312 | 2184
|  | Through 12/31 | All | 13 | 13 | 13 | 13 | 13 | 13 | 13 | 13 | 13 | 13 | 13 | 13 | 13 | 13 | 13 | 13 | 13 | 13 | 13 | 13 | 13 | 13 | 13 | 13 | 312 | 2184
Heating-Supply-Air-Temp-Sch | Temperature | Through 12/31 | All | 16 | 16 | 16 | 16 | 16 | 16 | 16 | 16 | 16 | 16 | 16 | 16 | 16 | 16 | 16 | 16 | 16 | 16 | 16 | 16 | 16 | 16 | 16 | 16 | 384 | 2688 | 140160
ACTIVITY_SCH | Any Number | Through 12/31 | All | 120 | 120 | 120 | 120 | 120 | 120 | 120 | 120 | 120 | 120 | 120 | 120 | 120 | 120 | 120 | 120 | 120 | 120 | 120 | 120 | 120 | 120 | 120 | 120 | 2880 | 20160 | 1051200
WORK_EFF_SCH | Fraction | Through 12/31 | All | 0 | 0 | 0 | 0 | 0 | 0 | 0 | 0 | 0 | 0 | 0 | 0 | 0 | 0 | 0 | 0 | 0 | 0 | 0 | 0 | 0 | 0 | 0 | 0 | 0 | 0 | 0
AIR_VELO_SCH | Any Number | Through 12/31 | All | 0.2 | 0.2 | 0.2 | 0.2 | 0.2 | 0.2 | 0.2 | 0.2 | 0.2 | 0.2 | 0.2 | 0.2 | 0.2 | 0.2 | 0.2 | 0.2 | 0.2 | 0.2 | 0.2 | 0.2 | 0.2 | 0.2 | 0.2 | 0.2 | 4.8 | 33.6 | 1752
CLOTHING_SCH | Any Number | Through 04/30 | All | [24 empty] | 24 | 168 | 6924 | bar: 1 to 24
|  | Through 09/30 | All | 0.5 | 0.5 | 0.5 | 0.5 | 0.5 | 0.5 | 0.5 | 0.5 | 0.5 | 0.5 | 0.5 | 0.5 | 0.5 | 0.5 | 0.5 | 0.5 | 0.5 | 0.5 | 0.5 | 0.5 | 0.5 | 0.5 | 0.5 | 0.5 | 12 | 84
|  | Through 12/31 | All | [24 empty] | 24 | 168 | bar: 1 to 24
SHADING_SCH | Any Number | Through 12/31 | All | 0 | 0 | 0 | 0 | 0 | 0 | 0 | 0 | 0 | 0 | 0 | 0 | 0 | 0 | 0 | 0 | 0 | 0 | 0 | 0 | 0 | 0 | 0 | 0 | 0 | 0 | 0
Kitchen Water Equipment Latent fract sched | Fraction | Through 12/31 | All | 0.05 | 0.05 | 0.05 | 0.05 | 0.05 | 0.05 | 0.05 | 0.05 | 0.05 | 0.05 | 0.05 | 0.05 | 0.05 | 0.05 | 0.05 | 0.05 | 0.05 | 0.05 | 0.05 | 0.05 | 0.05 | 0.05 | 0.05 | 0.05 | 1.2 | 8.4 | 438
Kitchen Water Equipment Sensible fract sched | Fraction | Through 12/31 | All | 0.2 | 0.2 | 0.2 | 0.2 | 0.2 | 0.2 | 0.2 | 0.2 | 0.2 | 0.2 | 0.2 | 0.2 | 0.2 | 0.2 | 0.2 | 0.2 | 0.2 | 0.2 | 0.2 | 0.2 | 0.2 | 0.2 | 0.2 | 0.2 | 4.8 | 33.6 | 1752
Kitchen Water Equipment Temp Sched | Temperature | Through 12/31 | All | 43.3 | 43.3 | 43.3 | 43.3 | 43.3 | 43.3 | 43.3 | 43.3 | 43.3 | 43.3 | 43.3 | 43.3 | 43.3 | 43.3 | 43.3 | 43.3 | 43.3 | 43.3 | 43.3 | 43.3 | 43.3 | 43.3 | 43.3 | 43.3 | 1039.2 | 7274.4 | 379308
Kitchen Water Equipment Hot Supply Temp Sched | Temperature | Through 12/31 | All | 55 | 55 | 55 | 55 | 55 | 55 | 55 | 55 | 55 | 55 | 55 | 55 | 55 | 55 | 55 | 55 | 55 | 55 | 55 | 55 | 55 | 55 | 55 | 55 | 1320 | 9240 | 481800
Kitchen_Case:1_WALKINFREEZER_CaseDefrost2aDaySched | On/Off | Through 12/31 | All | 0 | 0 | 0 | 0 | 0 | 0 | 0 | 0 | 0 | 0 | 0 | 0 | 0 | 0 | 0 | 0 | 0 | 0 | 0 | 0 | 0 | 0 | 0 | 0 | 0.67 | 4.67 | 243.33
Kitchen_Case:1_WALKINFREEZER_CaseDripDown2aDaySched | On/Off | Through 12/31 | All | 0 | 0 | 0 | 0 | 0 | 0 | 0 | 0 | 0 | 0 | 0 | 0 | 0 | 0 | 0 | 0 | 0 | 0 | 0 | 0 | 0 | 0 | 0 | 0 | 1 | 7 | 365
Kitchen_Case:1_WALKINFREEZER_WalkInStockingSched | Any Number | Through 12/31 | Tue, Fri | 0 | 0 | 0 | 0 | 725 | 417 | 290 | 0 | 0 | 0 | 0 | 0 | 0 | 0 | 0 | 0 | 0 | 0 | 0 | 0 | 0 | 0 | 0 | 0 | 1432 | 1432 | 74668.57
|  |  | Other | 0 | 0 | 0 | 0 | 125 | 117 | 90 | 0 | 0 | 0 | 0 | 0 | 0 | 0 | 0 | 0 | 0 | 0 | 0 | 125 | 117 | 90 | 0 | 0 | 664
Kitchen_Case:1_WALKINFREEZER_CaseCreditReduxSched | Fraction | Through 12/31 | All | 0.2 | 0.2 | 0.2 | 0.2 | 0.2 | 0.2 | 0.2 | 0.4 | 0.4 | 0.4 | 0.4 | 0.4 | 0.4 | 0.4 | 0.4 | 0.4 | 0.4 | 0.4 | 0.4 | 0.4 | 0.4 | 0.2 | 0.2 | 0.2 | 7.6 | 53.2 | 2774
Kitchen_Case:2_SELFCONTAINEDDISPLAYCASE_CaseStockingSched | Any Number | Through 12/31 | All | 0 | 0 | 0 | 0 | 0 | 0 | 50 | 70 | 70 | 80 | 70 | 50 | 50 | 80 | 90 | 80 | 0 | 0 | 0 | 0 | 0 | 0 | 0 | 0 | 690 | 4830 | 251850
SWHSys1-Loop-Temp-Schedule | Temperature | Through 12/31 | All | 60 | 60 | 60 | 60 | 60 | 60 | 60 | 60 | 60 | 60 | 60 | 60 | 60 | 60 | 60 | 60 | 60 | 60 | 60 | 60 | 60 | 60 | 60 | 60 | 1440 | 10080 | 525600
SWHSys1 Water Heater Setpoint Temperature Schedule Name | Temperature | Through 12/31 | All | 60 | 60 | 60 | 60 | 60 | 60 | 60 | 60 | 60 | 60 | 60 | 60 | 60 | 60 | 60 | 60 | 60 | 60 | 60 | 60 | 60 | 60 | 60 | 60 | 1440 | 10080 | 525600
SWHSys1 Water Heater Ambient Temperature Schedule Name | Temperature | Through 12/31 | All | 22 | 22 | 22 | 22 | 22 | 22 | 22 | 22 | 22 | 22 | 22 | 22 | 22 | 22 | 22 | 22 | 22 | 22 | 22 | 22 | 22 | 22 | 22 | 22 | 528 | 3696 | 192720