## BuildingSummary
Building Summary Midrise Apartment pre-1980 construction
|  | Value | Data Source
Program
| Building Name | Midrise Apartment
| Available Fuel Types | gas, electricity
| Principal Building Activity | Multifamily residential
Form
| Total Floor Area (m2) | 3135 | PNNL-16770: Analysis of Energy Saving Impacts of ASHRAE 90.1-2004 for the State of New York
| Building Shape | Rectangle
| Aspect Ratio | 2.74
| Number of Floors | 4
Window Fraction (Window to Wall Ratio)
| South | 0.1474
| East | 0.162
| North | 0.1474
| West | 0.1513
| Total | 0.1499
| Skylight/TDD Percentage | 0
| Shading Geometry | None
| Azimuth | 0
| Thermal Zoning | 8 apartments with central corridor on each floor, office on first floor, 2x mulitplier on middle floor
| Floor to Ceiling Height (m) | 3.05
| Floor to Floor Height (m) | 3.05
| Roof type | Built-up flat roof, insulation entirely above deck | PNNL-16770: Analysis of Energy Saving Impacts of ASHRAE 90.1-2004 for the State of New York
Fabric
Exterior walls
| Construction Type | Steel frame | PNNL-16770: Analysis of Energy Saving Impacts of ASHRAE 90.1-2004 for the State of New York | Steel frame 0.4 in. Stucco+5/8 in. gypboard + wall Insulation+5/8 in. Gypboard
| Gross Dimensions - Total Area (m2) | 1542
| Net Dimensions - Total Area (m2) | 1310.88
| Wall to Skin Ratio | 0.66304
Roof
| Construction Type | IEAD |  | Built-up Roof: Roof membrane+Roof insulation+metal decking
| Gross Dimensions - Total Area (m2) | 783.66
| Net Dimensions - Total Area (m2) | 783.66
| Roof to Skin Ratio | 0.33696
Window Dimensions (m2)
| South | 83.23
| East | 33.42
| North | 83.23
| West | 31.21
| Total Area (m2) | 231.09
| Operable area (m2) | 0
Skylights/TDD
| Dimensions - Total Area (m2) | 0
| Operable area (m2) | 0
Foundation
| Foundation Type | Mass Floor
| Construction | 4in slab w/carpet
| Dimensions - Total Area (m2) | 783.66
Interior Partitions
| Construction | 2x4 steel-frame with gypsum board
| Dimensions - Total Area (m2) | 1686.92
Internal Mass
| Construction | 15 cm wood
| Dimensions - Total Area (m2) | 6269.18
| Thermal diffusivity (m2/s) | 1.84e-07
Air Barrier System
| Infiltration (ACH) | 0.91798 | See Benchmark Technical Report
HVAC
System Type
| Heating Type | Gas furnace | 90.1 Mechanical Subcommittee
| Cooling Type | Split system DX | 90.1 Mechanical Subcommittee
| Fan Control | CAV | 90.1 Mechanical Subcommittee
Service Water Heating
| SWH Type | gas water heater
| Fuel | gas
| Thermal Efficiency (%) | 80 | Winiarski and Halverson, 2008
| Temperature Setpoint (ºC ) | 60
| Water Consumption (m3 ) | 1875.51

## ZoneSummary
Zone Summary
Zone Name | Conditioned (Y/N) | Multiplier | Area (m2) | Volume (m3) | Floor-to-Ceiling Height (m) | Gross Wall Area (m2) | Window Glass Area (m2) | People (m2/per) | People | Lights (W/m2) | Elec Plug and Process (W/m2) | Gas Plug and Process (W/m2) | SWH (L/h) | Ventilation (L/s/Person) | Ventilation (L/s/m2) | Ventilation Total (L/s) | Exhaust (L/s) | Infiltration (ACH)
G SW APARTMENT | Yes | 1 | 88.25 | 268.96 | 3.0477 | 58.5201 | 8.55 | 35.3 | 2.5 | 3.875 | 5.382 |  | 13.17 |  |  | 42.4752 |  | 0.88802
G NW APARTMENT | Yes | 1 | 88.25 | 268.96 | 3.0477 | 58.5201 | 8.55 | 35.3 | 2.5 | 3.875 | 5.382 |  | 13.17 |  |  | 42.4752 |  | 0.88802
OFFICE | Yes | 1 | 88.25 | 268.96 | 3.0477 | 58.5201 | 8.55 | 44.12 | 2.0002 | 21.9987 | 12.9 |  |  |  |  | 20.0023 |  | 0.88802
G NE APARTMENT | Yes | 1 | 88.25 | 268.96 | 3.0477 | 58.5201 | 8.55 | 35.3 | 2.5 | 3.875 | 5.382 |  | 13.17 |  |  | 42.4752 |  | 0.88802
G N1 APARTMENT | Yes | 1 | 88.25 | 268.96 | 3.0477 | 35.3 | 5.2 | 35.3 | 2.5 | 3.875 | 5.382 |  | 13.17 |  |  | 42.4752 |  | 0.53567
G N2 APARTMENT | Yes | 1 | 88.25 | 268.96 | 3.0477 | 35.3 | 5.2 | 35.3 | 2.5 | 3.875 | 5.382 |  | 13.17 |  |  | 42.4752 |  | 0.53567
G S1 APARTMENT | Yes | 1 | 88.25 | 268.96 | 3.0477 | 35.3 | 5.2 | 35.3 | 2.5 | 3.875 | 5.382 |  | 13.17 |  |  | 42.4752 |  | 0.53567
G S2 APARTMENT | Yes | 1 | 88.25 | 268.96 | 3.0477 | 35.3 | 5.2 | 35.3 | 2.5 | 3.875 | 5.382 |  | 13.17 |  |  | 42.4752 |  | 0.53567
M SW APARTMENT | Yes | 2 | 88.25 | 268.96 | 3.0477 | 58.5201 | 8.55 | 35.3 | 2.5 | 3.875 | 5.382 |  | 13.17 |  |  | 42.4752 |  | 0.88802
M NW APARTMENT | Yes | 2 | 88.25 | 268.96 | 3.0477 | 58.5201 | 8.55 | 35.3 | 2.5 | 3.875 | 5.382 |  | 13.17 |  |  | 42.4752 |  | 0.88802
M SE APARTMENT | Yes | 2 | 88.25 | 268.96 | 3.0477 | 58.5201 | 8.55 | 35.3 | 2.5 | 3.875 | 5.382 |  | 13.17 |  |  | 42.4752 |  | 0.88802
M NE APARTMENT | Yes | 2 | 88.25 | 268.96 | 3.0477 | 58.5201 | 8.55 | 35.3 | 2.5 | 3.875 | 5.382 |  | 13.17 |  |  | 42.4752 |  | 0.88802
M N1 APARTMENT | Yes | 2 | 88.25 | 268.96 | 3.0477 | 35.3 | 5.2 | 35.3 | 2.5 | 3.875 | 5.382 |  | 13.17 |  |  | 42.4752 |  | 0.53567
M N2 APARTMENT | Yes | 2 | 88.25 | 268.96 | 3.0477 | 35.3 | 5.2 | 35.3 | 2.5 | 3.875 | 5.382 |  | 13.17 |  |  | 42.4752 |  | 0.53567
M S1 APARTMENT | Yes | 2 | 88.25 | 268.96 | 3.0477 | 35.3 | 5.2 | 35.3 | 2.5 | 3.875 | 5.382 |  | 13.17 |  |  | 42.4752 |  | 0.53567
M S2 APARTMENT | Yes | 2 | 88.25 | 268.96 | 3.0477 | 35.3 | 5.2 | 35.3 | 2.5 | 3.875 | 5.382 |  | 13.17 |  |  | 42.4752 |  | 0.53567
T SW APARTMENT | Yes | 1 | 88.25 | 268.96 | 3.0477 | 58.5201 | 8.55 | 35.3 | 2.5 | 3.875 | 5.382 |  | 13.17 |  |  | 42.4752 |  | 0.88802
T NW APARTMENT | Yes | 1 | 88.25 | 268.96 | 3.0477 | 58.5201 | 8.55 | 35.3 | 2.5 | 3.875 | 5.382 |  | 13.17 |  |  | 42.4752 |  | 0.88802
T SE APARTMENT | Yes | 1 | 88.25 | 268.96 | 3.0477 | 58.5201 | 8.55 | 35.3 | 2.5 | 3.875 | 5.382 |  | 13.17 |  |  | 42.4752 |  | 0.88802
T NE APARTMENT | Yes | 1 | 88.25 | 268.96 | 3.0477 | 58.5201 | 8.55 | 35.3 | 2.5 | 3.875 | 5.382 |  | 13.17 |  |  | 42.4752 |  | 0.88802
T N1 APARTMENT | Yes | 1 | 88.25 | 268.96 | 3.0477 | 35.3 | 5.2 | 35.3 | 2.5 | 3.875 | 5.382 |  | 13.17 |  |  | 42.4752 |  | 0.53567
T N2 APARTMENT | Yes | 1 | 88.25 | 268.96 | 3.0477 | 35.3 | 5.2 | 35.3 | 2.5 | 3.875 | 5.382 |  | 13.17 |  |  | 42.4752 |  | 0.53567
T S1 APARTMENT | Yes | 1 | 88.25 | 268.96 | 3.0477 | 35.3 | 5.2 | 35.3 | 2.5 | 3.875 | 5.382 |  | 13.17 |  |  | 42.4752 |  | 0.53567
T S2 APARTMENT | Yes | 1 | 88.25 | 268.96 | 3.0477 | 35.3 | 5.2 | 35.3 | 2.5 | 3.875 | 5.382 |  | 13.17 |  |  | 42.4752 |  | 0.53567
T CORRIDOR | No | 1 | 77.66 | 236.69 | 3.0478 | 10.22 | 2.23 |  |  | 9.9176 |  |  |  |  | 0.25 | 19.415 |  | 1.5154
G CORRIDOR | No | 1 | 77.66 | 236.69 | 3.0478 | 10.22 | 4.43 |  |  | 9.9176 |  |  |  |  | 0.25 | 19.415 |  | 0.17623
M CORRIDOR | No | 2 | 77.66 | 236.69 | 3.0478 | 10.22 | 2.23 |  |  | 9.9176 |  |  |  |  | 0.25 | 19.415 |  | 0.17623
Total Conditioned Zones |  |  | 3134.64 | 9553.48 |  | 1542.0014 | 231.12 |  | 79.5002
Data Source | [7 empty] | 1 |  | 2 | 4 | 4 | 4 | 3 | 3 | 3 | 4 | 4
Sources
[1] ASHRAE Standard 62.1-2004 Table 6-1, Atlanta, GA: American Society of Heating, Refrigerating and Air-Conditioning Engineers.
[2] ASHRAE Standard 90.1-1989, Atlanta, GA: American Society of Heating, Refrigerating and Air-Conditioning Engineers.
[3] ASHRAE Standard 62-1999 Table 6-1, Atlanta, GA: American Society of Heating, Refrigerating and Air-Conditioning Engineers.
[4] DOE Benchmark Report
[5] PNNL-16770: Analysis of Energy Saving Impacts of ASHRAE 90.1-2004 for the State of New York

## LocationSummary
Location Summary
|  | Miami | Houston | Phoenix | Atlanta | Los Angeles | Las Vegas | San Francisco | Baltimore | Albuquerque | Seattle | Chicago | Boulder | Minneapolis | Helena | Duluth | Fairbanks
Program
| ASHRAE 90.1-2004 Climate Zone | 1A | 2A | 2B | 3A | 3B-CA | 3B | 3C | 4A | 4B | 4C | 5A | 5B | 6A | 6B | 7 | 8
| Available Fuel Types | gas, electricity | gas, electricity | gas, electricity | gas, electricity | gas, electricity | gas, electricity | gas, electricity | gas, electricity | gas, electricity | gas, electricity | gas, electricity | gas, electricity | gas, electricity | gas, electricity | gas, electricity | gas, electricity
Fabric
Exterior walls
| Construction Type | Steel frame | Steel frame | Steel frame | Steel frame | Steel frame | Steel frame | Steel frame | Steel frame | Steel frame | Steel frame | Steel frame | Steel frame | Steel frame | Steel frame | Steel frame | Steel frame
| R-value (m2·K / W) | 0.7657 | 0.7657 | 0.7657 | 0.78247 | 0.7657 | 0.7657 | 0.78616 | 0.98912 | 0.95694 | 1.006 | 1.1287 | 1.0941 | 1.2151 | 1.2151 | 1.2953 | 1.4085
Roof
| Construction Type | IEAD | IEAD | IEAD | IEAD | IEAD | IEAD | IEAD | IEAD | IEAD | IEAD | IEAD | IEAD | IEAD | IEAD | IEAD | IEAD
| R-value (m2·K / W) | 1.7575 | 1.7575 | 1.7575 | 1.7575 | 1.7575 | 1.7575 | 1.7575 | 2.045 | 1.9763 | 2.0704 | 2.5 | 2.3697 | 2.9851 | 2.9851 | 2.9326 | 2.9851
Window
| U-Factor (W / m2·K) | 5.835 | 5.835 | 5.835 | 5.835 | 5.835 | 5.835 | 5.835 | 5.835 | 5.835 | 5.835 | 3.525 | 3.525 | 3.525 | 3.525 | 3.525 | 3.525
| SHGC | 0.54 | 0.54 | 0.54 | 0.54 | 0.54 | 0.54 | 0.54 | 0.54 | 0.54 | 0.54 | 0.407 | 0.407 | 0.407 | 0.407 | 0.407 | 0.407
| Visible transmittance | 0.384 | 0.384 | 0.384 | 0.384 | 0.384 | 0.384 | 0.384 | 0.384 | 0.384 | 0.384 | 0.316 | 0.316 | 0.316 | 0.316 | 0.316 | 0.316
Skylights/TDD
| U-Factor (W / m2·K) | n/a | n/a | n/a | n/a | n/a | n/a | n/a | n/a | n/a | n/a | n/a | n/a | n/a | n/a | n/a | n/a
| SHGC | n/a | n/a | n/a | n/a | n/a | n/a | n/a | n/a | n/a | n/a | n/a | n/a | n/a | n/a | n/a | n/a
| Visible transmittance | n/a | n/a | n/a | n/a | n/a | n/a | n/a | n/a | n/a | n/a | n/a | n/a | n/a | n/a | n/a | n/a
Foundation
| Foundation Type | Mass Floor | Mass Floor | Mass Floor | Mass Floor | Mass Floor | Mass Floor | Mass Floor | Mass Floor | Mass Floor | Mass Floor | Mass Floor | Mass Floor | Mass Floor | Mass Floor | Mass Floor | Mass Floor
| Construction | 4in slab w/carpet | 4in slab w/carpet | 4in slab w/carpet | 4in slab w/carpet | 4in slab w/carpet | 4in slab w/carpet | 4in slab w/carpet | 4in slab w/carpet | 4in slab w/carpet | 4in slab w/carpet | 4in slab w/carpet | 4in slab w/carpet | 4in slab w/carpet | 4in slab w/carpet | 4in slab w/carpet | 4in slab w/carpet
| R-value (m2·K / W) | 0.53706 | 0.53706 | 0.53706 | 0.53706 | 0.53706 | 0.53706 | 0.53706 | 0.53706 | 0.53706 | 0.53706 | 0.53706 | 0.53706 | 0.53706 | 0.53706 | 0.53706 | 0.53706
HVAC
HVAC Sizing
Air Conditioning (kW)
| SPLITSYSTEMAC:01_UNITARY_PACKAGE_COOLCOIL | 5.9544 | 6.2796 | 6.6717 | 6.2778 | 4.5966 | 5.5838 | 3.6449 | 6.2269 | 4.7987 | 3.9954 | 7.7489 | 6.4185 | 8.8251 | 6.7994 | 9.46 | 8.425
| SPLITSYSTEMAC:10_UNITARY_PACKAGE_COOLCOIL | 15.1411 | 15.5636 | 16.221 | 15.0829 | 9.3989 | 13.8975 | 6.7903 | 13.611 | 9.3097 | 8.0605 | 15.78 | 11.934 | 17.8671 | 12.9116 | 18.8994 | 16.3359
| SPLITSYSTEMAC:11_UNITARY_PACKAGE_COOLCOIL | 10.467 | 11.3457 | 14.0176 | 12.1145 | 9.0052 | 12.0329 | 8.7765 | 12.7566 | 9.7513 | 9.5317 | 15.7762 | 12.9733 | 17.8895 | 13.8193 | 19.1196 | 17.0558
| SPLITSYSTEMAC:12_UNITARY_PACKAGE_COOLCOIL | 10.7054 | 10.7124 | 12.8129 | 12.1148 | 6.7118 | 10.2407 | 5.3072 | 12.7627 | 9.6377 | 7.7299 | 15.7848 | 13.5595 | 17.8795 | 14.4298 | 19.1135 | 17.0869
| SPLITSYSTEMAC:13_UNITARY_PACKAGE_COOLCOIL | 8.057 | 8.1136 | 9.7169 | 8.0555 | 4.707 | 7.9884 | 3.0476 | 7.5074 | 5.5226 | 4.5166 | 9.3493 | 7.2977 | 10.6351 | 7.7408 | 11.39 | 9.7955
| SPLITSYSTEMAC:14_UNITARY_PACKAGE_COOLCOIL | 7.9687 | 8.0267 | 9.625 | 7.9629 | 4.5656 | 7.9231 | 3.0508 | 7.5077 | 5.6037 | 4.5276 | 9.3494 | 7.3128 | 10.6354 | 7.7455 | 11.3902 | 9.7955
| SPLITSYSTEMAC:15_UNITARY_PACKAGE_COOLCOIL | 6.4688 | 7.6388 | 10.1338 | 8.3659 | 7.2286 | 9.0397 | 7.7552 | 8.5617 | 5.8815 | 7.9382 | 9.3425 | 7.813 | 10.6478 | 8.438 | 11.3991 | 10.3404
| SPLITSYSTEMAC:16_UNITARY_PACKAGE_COOLCOIL | 6.4685 | 7.6558 | 10.1538 | 8.3833 | 7.2347 | 9.0488 | 7.7579 | 8.5804 | 5.8786 | 7.9493 | 9.3426 | 7.8093 | 10.6481 | 8.4339 | 11.3994 | 10.3377
| SPLITSYSTEMAC:17_UNITARY_PACKAGE_COOLCOIL | 14.8921 | 16.2605 | 16.9396 | 15.1423 | 10.0638 | 14.4648 | 8.5367 | 14.2889 | 9.6013 | 9.4349 | 17.6336 | 12.8589 | 19.733 | 13.9836 | 20.3295 | 18.6173
| SPLITSYSTEMAC:18_UNITARY_PACKAGE_COOLCOIL | 12.0967 | 12.779 | 13.5715 | 13.0546 | 7.2693 | 11.1988 | 6.0416 | 14.1078 | 9.9502 | 8.3494 | 17.648 | 13.5327 | 19.7452 | 14.3828 | 21.2115 | 18.7158
| SPLITSYSTEMAC:19_UNITARY_PACKAGE_COOLCOIL | 9.2206 | 10.7058 | 12.6765 | 13.1531 | 6.901 | 10.3981 | 5.9813 | 14.0985 | 10.4581 | 8.3548 | 17.6309 | 14.176 | 19.7348 | 14.9497 | 21.1946 | 19.1751
| SPLITSYSTEMAC:02_UNITARY_PACKAGE_COOLCOIL | 6.5623 | 6.6738 | 6.7806 | 6.5026 | 3.9643 | 5.5236 | 2.6936 | 6.2112 | 4.7416 | 3.8778 | 7.7328 | 6.4657 | 8.7952 | 6.7744 | 9.4297 | 8.2371
| SPLITSYSTEMAC:20_UNITARY_PACKAGE_COOLCOIL | 9.1242 | 10.706 | 11.9203 | 13.171 | 6.3312 | 9.606 | 6.3371 | 14.1098 | 10.6381 | 8.7538 | 17.6454 | 14.5135 | 19.747 | 15.1613 | 21.2113 | 18.9742
| SPLITSYSTEMAC:21_UNITARY_PACKAGE_COOLCOIL | 8.044 | 8.7219 | 10.1297 | 10.6978 | 5.2116 | 8.1484 | 5.2528 | 11.4988 | 8.6368 | 7.1951 | 14.4389 | 11.8522 | 16.1326 | 12.3016 | 17.3567 | 15.327
| SPLITSYSTEMAC:22_UNITARY_PACKAGE_COOLCOIL | 7.992 | 8.7219 | 10.1192 | 10.6977 | 5.2177 | 8.1319 | 5.2536 | 11.4988 | 8.6471 | 7.2198 | 14.4389 | 11.9002 | 16.1327 | 12.3737 | 17.3567 | 15.3244
| SPLITSYSTEMAC:23_UNITARY_PACKAGE_COOLCOIL | 7.7705 | 8.9402 | 10.8152 | 10.6786 | 6.0993 | 8.9073 | 5.1443 | 11.4872 | 8.6456 | 6.8431 | 14.4251 | 11.8511 | 16.1214 | 12.3516 | 17.3411 | 15.8633
| SPLITSYSTEMAC:24_UNITARY_PACKAGE_COOLCOIL | 7.7594 | 8.9345 | 10.8121 | 10.6785 | 6.1012 | 8.9118 | 5.1445 | 11.4872 | 8.6711 | 6.8503 | 14.425 | 11.8464 | 16.1214 | 12.4401 | 17.341 | 15.8576
| SPLITSYSTEMAC:03_UNITARY_PACKAGE_COOLCOIL | 7.8344 | 7.927 | 7.7725 | 7.6443 | 5.7579 | 6.6785 | 4.7483 | 7.5671 | 5.8066 | 5.3634 | 9.2848 | 7.0904 | 10.0616 | 7.9044 | 10.2209 | 9.7298
| SPLITSYSTEMAC:04_UNITARY_PACKAGE_COOLCOIL | 4.5972 | 4.4942 | 4.9049 | 5.8109 | 2.6916 | 4.5366 | 2.8214 | 6.2198 | 5.2148 | 4.1916 | 7.7389 | 7.4667 | 8.8035 | 7.8186 | 9.438 | 8.7775
| SPLITSYSTEMAC:05_UNITARY_PACKAGE_COOLCOIL | 3.3173 | 3.2758 | 3.2973 | 3.4558 | 1.6699 | 2.9007 | 1.6881 | 3.7249 | 3.1967 | 2.4415 | 4.6613 | 4.1069 | 5.3287 | 4.1718 | 5.7302 | 7.5227
| SPLITSYSTEMAC:06_UNITARY_PACKAGE_COOLCOIL | 3.2763 | 3.2354 | 3.2578 | 3.4559 | 1.6699 | 2.9105 | 1.7044 | 3.7251 | 3.2035 | 2.4453 | 4.6614 | 4.1124 | 5.3288 | 4.1763 | 5.7303 | 7.5227
| SPLITSYSTEMAC:07_UNITARY_PACKAGE_COOLCOIL | 2.625 | 3.1089 | 3.5373 | 3.4852 | 3.0104 | 3.3449 | 2.4434 | 3.742 | 3.452 | 2.7591 | 4.6796 | 4.5824 | 5.3611 | 4.834 | 5.7631 | 5.7122
| SPLITSYSTEMAC:08_UNITARY_PACKAGE_COOLCOIL | 2.747 | 3.2285 | 3.6617 | 3.6135 | 3.0919 | 3.432 | 2.5173 | 3.8676 | 3.54 | 2.8397 | 4.8108 | 4.7015 | 5.4959 | 4.9068 | 5.9021 | 5.7899
| SPLITSYSTEMAC:09_UNITARY_PACKAGE_COOLCOIL | 17.8843 | 18.9805 | 19.7398 | 18.0119 | 13.224 | 17.2469 | 13.1624 | 17.2735 | 11.4615 | 13.4616 | 15.7713 | 11.2612 | 17.5577 | 12.677 | 17.376 | 16.429
Heating (kW)
| T CORRIDOR UNIT HEATER COIL | 0 | 1.8405 | 0.48083 | 2.9039 | 0 | 1.452 | 0.45222 | 3.6525 | 2.5362 | 1.9852 | 5.434 | 4.1648 | 6.4262 | 6.0195 | 7.0026 | 10.7996
| G CORRIDOR UNIT HEATER COIL | 0 | 0 | 0 | 0 | 0 | 0 | 0 | 0 | 0 | 0 | 0 | 0 | 0 | 0 | 0 | 0
| M CORRIDOR UNIT HEATER COIL | 0 | 0 | 0 | 0 | 0 | 0 | 0 | 0 | 0 | 0 | 0 | 0 | 0 | 0 | 0 | 0
| SPLITSYSTEMAC:01_UNITARY_PACKAGE_HEATCOIL | 2.4249 | 5.3481 | 4.1456 | 6.5823 | 3.1957 | 5.2404 | 4.0588 | 7.3466 | 6.1479 | 5.6967 | 9.077 | 7.6507 | 10.2387 | 9.7124 | 10.7268 | 14.342
| SPLITSYSTEMAC:10_UNITARY_PACKAGE_HEATCOIL | 5.7426 | 11.1372 | 8.14 | 13.5613 | 6.4254 | 10.2739 | 8.1637 | 14.9641 | 12.2796 | 11.5074 | 18.4082 | 15.3826 | 20.6714 | 19.489 | 21.6138 | 28.5953
| SPLITSYSTEMAC:11_UNITARY_PACKAGE_HEATCOIL | 5.7454 | 11.1547 | 8.1142 | 13.5635 | 6.4179 | 10.2633 | 8.1394 | 14.9706 | 12.2963 | 11.5072 | 18.4048 | 15.3412 | 20.6914 | 19.5238 | 21.6283 | 28.5984
| SPLITSYSTEMAC:12_UNITARY_PACKAGE_HEATCOIL | 5.7445 | 11.1372 | 8.1314 | 13.5638 | 6.4206 | 10.2854 | 8.1557 | 14.9762 | 12.2796 | 11.5001 | 18.4126 | 15.3695 | 20.6825 | 19.506 | 21.6229 | 28.5953
| SPLITSYSTEMAC:13_UNITARY_PACKAGE_HEATCOIL | 3.6665 | 7.4537 | 5.3459 | 9.1324 | 4.1439 | 6.837 | 5.3722 | 10.1596 | 8.2246 | 7.7353 | 12.6128 | 10.4304 | 14.2036 | 13.3334 | 14.86 | 19.752
| SPLITSYSTEMAC:14_UNITARY_PACKAGE_HEATCOIL | 3.6665 | 7.4537 | 5.3457 | 9.1325 | 4.1438 | 6.8373 | 5.372 | 10.1598 | 8.2246 | 7.7351 | 12.6129 | 10.4301 | 14.2039 | 13.3337 | 14.8602 | 19.752
| SPLITSYSTEMAC:15_UNITARY_PACKAGE_HEATCOIL | 3.6662 | 7.4703 | 5.3268 | 9.1303 | 4.14 | 6.8128 | 5.3541 | 10.1535 | 8.2411 | 7.7422 | 12.6067 | 10.4033 | 14.215 | 13.3538 | 14.868 | 19.7588
| SPLITSYSTEMAC:16_UNITARY_PACKAGE_HEATCOIL | 3.6663 | 7.4703 | 5.3266 | 9.1303 | 4.1399 | 6.8131 | 5.3539 | 10.1538 | 8.2411 | 7.742 | 12.6068 | 10.403 | 14.2152 | 13.3542 | 14.8682 | 19.7588
| SPLITSYSTEMAC:17_UNITARY_PACKAGE_HEATCOIL | 5.9953 | 11.0315 | 8.3232 | 13.0894 | 6.7332 | 10.1572 | 8.3566 | 14.5647 | 12.0358 | 11.3599 | 17.9933 | 15.1341 | 20.0035 | 18.9277 | 21.0124 | 28.1689
| SPLITSYSTEMAC:18_UNITARY_PACKAGE_HEATCOIL | 6.0001 | 11.0317 | 8.3365 | 13.1052 | 6.7391 | 10.1706 | 8.3687 | 14.575 | 12.0394 | 11.368 | 18.0063 | 15.1547 | 20.0145 | 18.9286 | 21.0271 | 28.1789
| SPLITSYSTEMAC:19_UNITARY_PACKAGE_HEATCOIL | 5.9952 | 11.0315 | 8.3194 | 13.0846 | 6.7313 | 10.1608 | 8.3533 | 14.5665 | 12.0358 | 11.3596 | 17.9909 | 15.1295 | 20.0052 | 18.9363 | 21.0123 | 28.1689
| SPLITSYSTEMAC:02_UNITARY_PACKAGE_HEATCOIL | 2.4117 | 5.3244 | 4.142 | 6.5571 | 3.1874 | 5.2386 | 4.0548 | 7.3322 | 6.1231 | 5.6769 | 9.0625 | 7.6473 | 10.212 | 9.6871 | 10.7003 | 14.3211
| SPLITSYSTEMAC:20_UNITARY_PACKAGE_HEATCOIL | 6 | 11.0317 | 8.3326 | 13.1005 | 6.7372 | 10.1743 | 8.3655 | 14.5768 | 12.0394 | 11.3677 | 18.004 | 15.15 | 20.0161 | 18.9372 | 21.027 | 28.1789
| SPLITSYSTEMAC:21_UNITARY_PACKAGE_HEATCOIL | 4.9799 | 9.2094 | 6.9606 | 10.9035 | 5.6184 | 8.4709 | 6.9934 | 12.1815 | 10.0251 | 9.4951 | 15.111 | 12.6891 | 16.7799 | 15.8579 | 17.6477 | 23.7677
| SPLITSYSTEMAC:22_UNITARY_PACKAGE_HEATCOIL | 4.9799 | 9.2094 | 6.9606 | 10.9034 | 5.6183 | 8.471 | 6.9933 | 12.1816 | 10.0251 | 9.4951 | 15.111 | 12.689 | 16.7799 | 15.858 | 17.6477 | 23.7677
| SPLITSYSTEMAC:23_UNITARY_PACKAGE_HEATCOIL | 4.9745 | 9.2088 | 6.9466 | 10.8864 | 5.6121 | 8.4566 | 6.9806 | 12.1709 | 10.0213 | 9.4868 | 15.0986 | 12.669 | 16.7698 | 15.858 | 17.634 | 23.7592
| SPLITSYSTEMAC:24_UNITARY_PACKAGE_HEATCOIL | 4.9745 | 9.2088 | 6.9466 | 10.8863 | 5.6121 | 8.4567 | 6.9805 | 12.171 | 10.0213 | 9.4867 | 15.0985 | 12.6689 | 16.7699 | 15.8582 | 17.634 | 23.7592
| SPLITSYSTEMAC:03_UNITARY_PACKAGE_HEATCOIL | 2.7218 | 6.3653 | 5.1282 | 7.5788 | 3.7472 | 6.3737 | 4.9955 | 8.265 | 7.2365 | 6.6746 | 9.8526 | 8.6118 | 10.9531 | 10.5434 | 11.4224 | 14.825
| SPLITSYSTEMAC:04_UNITARY_PACKAGE_HEATCOIL | 2.4132 | 5.3244 | 4.1385 | 6.5631 | 3.1854 | 5.2446 | 4.0513 | 7.3401 | 6.1231 | 5.6716 | 9.068 | 7.6408 | 10.2194 | 9.6937 | 10.7075 | 14.3211
| SPLITSYSTEMAC:05_UNITARY_PACKAGE_HEATCOIL | 1.6447 | 3.589 | 2.8284 | 4.4726 | 2.1205 | 3.6204 | 2.7427 | 5.0534 | 4.2104 | 3.893 | 6.2943 | 5.29 | 7.1117 | 6.735 | 7.4608 | 10.0349
| SPLITSYSTEMAC:06_UNITARY_PACKAGE_HEATCOIL | 1.6447 | 3.589 | 2.8284 | 4.4727 | 2.1204 | 3.6206 | 2.7427 | 5.0535 | 4.2104 | 3.8929 | 6.2945 | 5.2898 | 7.1119 | 6.7351 | 7.4609 | 10.0349
| SPLITSYSTEMAC:07_UNITARY_PACKAGE_HEATCOIL | 1.6447 | 3.6139 | 2.8329 | 4.4986 | 2.1295 | 3.6229 | 2.7476 | 5.0691 | 4.2365 | 3.9143 | 6.3109 | 5.2953 | 7.1407 | 6.7626 | 7.4897 | 10.0586
| SPLITSYSTEMAC:08_UNITARY_PACKAGE_HEATCOIL | 1.6447 | 3.7231 | 2.9346 | 4.6126 | 2.1916 | 3.7356 | 2.8415 | 5.1843 | 4.3517 | 4.0253 | 6.4292 | 5.4131 | 7.2614 | 6.8841 | 7.6115 | 10.1877
| SPLITSYSTEMAC:09_UNITARY_PACKAGE_HEATCOIL | 5.7435 | 11.1547 | 8.1229 | 13.561 | 6.4228 | 10.2518 | 8.1475 | 14.9584 | 12.2963 | 11.5145 | 18.4004 | 15.3544 | 20.6803 | 19.5069 | 21.6191 | 28.5984
HVAC Efficiency
Air Conditioning (COP)
| SPLITSYSTEMAC:01_UNITARY_PACKAGE_COOLCOIL | 3.32 | 3.32 | 3.34 | 3.32 | 3.38 | 3.42 | 3.52 | 3.32 | 3.52 | 3.49 | 3.32 | 3.45 | 3.32 | 3.56 | 3.32 | 3.6
| SPLITSYSTEMAC:10_UNITARY_PACKAGE_COOLCOIL | 3.32 | 3.32 | 3.39 | 3.33 | 3.39 | 3.47 | 3.53 | 3.32 | 3.59 | 3.51 | 3.32 | 3.52 | 3.32 | 3.61 | 3.32 | 3.61
| SPLITSYSTEMAC:11_UNITARY_PACKAGE_COOLCOIL | 3.32 | 3.32 | 3.34 | 3.32 | 3.39 | 3.42 | 3.54 | 3.32 | 3.51 | 3.51 | 3.32 | 3.45 | 3.32 | 3.55 | 3.31 | 3.57
| SPLITSYSTEMAC:12_UNITARY_PACKAGE_COOLCOIL | 3.32 | 3.32 | 3.34 | 3.32 | 3.35 | 3.42 | 3.49 | 3.32 | 3.52 | 3.48 | 3.32 | 3.42 | 3.32 | 3.51 | 3.31 | 3.56
| SPLITSYSTEMAC:13_UNITARY_PACKAGE_COOLCOIL | 3.32 | 3.32 | 3.32 | 3.32 | 3.32 | 3.41 | 3.47 | 3.32 | 3.53 | 3.47 | 3.32 | 3.49 | 3.32 | 3.6 | 3.32 | 3.63
| SPLITSYSTEMAC:14_UNITARY_PACKAGE_COOLCOIL | 3.32 | 3.32 | 3.32 | 3.32 | 3.32 | 3.41 | 3.47 | 3.32 | 3.52 | 3.47 | 3.32 | 3.48 | 3.32 | 3.6 | 3.32 | 3.63
| SPLITSYSTEMAC:15_UNITARY_PACKAGE_COOLCOIL | 3.32 | 3.32 | 3.32 | 3.32 | 3.37 | 3.38 | 3.53 | 3.32 | 3.48 | 3.5 | 3.32 | 3.43 | 3.32 | 3.52 | 3.32 | 3.58
| SPLITSYSTEMAC:16_UNITARY_PACKAGE_COOLCOIL | 3.32 | 3.32 | 3.32 | 3.32 | 3.37 | 3.38 | 3.53 | 3.32 | 3.48 | 3.5 | 3.32 | 3.43 | 3.32 | 3.52 | 3.32 | 3.58
| SPLITSYSTEMAC:17_UNITARY_PACKAGE_COOLCOIL | 3.32 | 3.32 | 3.42 | 3.36 | 3.43 | 3.5 | 3.57 | 3.33 | 3.61 | 3.55 | 3.32 | 3.55 | 3.31 | 3.63 | 3.33 | 3.6
| SPLITSYSTEMAC:18_UNITARY_PACKAGE_COOLCOIL | 3.32 | 3.32 | 3.39 | 3.32 | 3.38 | 3.48 | 3.52 | 3.32 | 3.58 | 3.51 | 3.32 | 3.51 | 3.31 | 3.6 | 3.31 | 3.59
| SPLITSYSTEMAC:19_UNITARY_PACKAGE_COOLCOIL | 3.32 | 3.32 | 3.36 | 3.32 | 3.37 | 3.45 | 3.53 | 3.32 | 3.53 | 3.51 | 3.32 | 3.47 | 3.31 | 3.56 | 3.31 | 3.55
| SPLITSYSTEMAC:02_UNITARY_PACKAGE_COOLCOIL | 3.32 | 3.32 | 3.34 | 3.32 | 3.36 | 3.43 | 3.47 | 3.32 | 3.53 | 3.46 | 3.32 | 3.45 | 3.32 | 3.56 | 3.32 | 3.62
| SPLITSYSTEMAC:20_UNITARY_PACKAGE_COOLCOIL | 3.32 | 3.32 | 3.35 | 3.32 | 3.34 | 3.44 | 3.48 | 3.32 | 3.52 | 3.47 | 3.32 | 3.45 | 3.31 | 3.55 | 3.31 | 3.58
| SPLITSYSTEMAC:21_UNITARY_PACKAGE_COOLCOIL | 3.32 | 3.32 | 3.34 | 3.32 | 3.33 | 3.43 | 3.47 | 3.32 | 3.52 | 3.47 | 3.32 | 3.45 | 3.32 | 3.56 | 3.32 | 3.6
| SPLITSYSTEMAC:22_UNITARY_PACKAGE_COOLCOIL | 3.32 | 3.32 | 3.34 | 3.32 | 3.33 | 3.43 | 3.47 | 3.32 | 3.52 | 3.46 | 3.32 | 3.45 | 3.32 | 3.55 | 3.32 | 3.6
| SPLITSYSTEMAC:23_UNITARY_PACKAGE_COOLCOIL | 3.32 | 3.32 | 3.35 | 3.32 | 3.36 | 3.44 | 3.53 | 3.32 | 3.52 | 3.51 | 3.32 | 3.45 | 3.32 | 3.55 | 3.32 | 3.56
| SPLITSYSTEMAC:24_UNITARY_PACKAGE_COOLCOIL | 3.32 | 3.32 | 3.35 | 3.32 | 3.36 | 3.44 | 3.53 | 3.32 | 3.52 | 3.51 | 3.32 | 3.45 | 3.32 | 3.55 | 3.32 | 3.56
| SPLITSYSTEMAC:03_UNITARY_PACKAGE_COOLCOIL | 3.34 | 3.35 | 3.44 | 3.4 | 3.48 | 3.51 | 3.59 | 3.37 | 3.63 | 3.58 | 3.35 | 3.6 | 3.37 | 3.63 | 3.4 | 3.63
| SPLITSYSTEMAC:04_UNITARY_PACKAGE_COOLCOIL | 3.32 | 3.32 | 3.32 | 3.32 | 3.32 | 3.36 | 3.44 | 3.32 | 3.45 | 3.4 | 3.32 | 3.35 | 3.32 | 3.44 | 3.32 | 3.56
| SPLITSYSTEMAC:05_UNITARY_PACKAGE_COOLCOIL | 3.32 | 3.32 | 3.32 | 3.32 | 3.32 | 3.33 | 3.42 | 3.32 | 3.44 | 3.42 | 3.32 | 3.41 | 3.32 | 3.54 | 3.32 | 3.32
| SPLITSYSTEMAC:06_UNITARY_PACKAGE_COOLCOIL | 3.32 | 3.32 | 3.32 | 3.32 | 3.32 | 3.33 | 3.41 | 3.32 | 3.44 | 3.42 | 3.32 | 3.41 | 3.32 | 3.54 | 3.32 | 3.32
| SPLITSYSTEMAC:07_UNITARY_PACKAGE_COOLCOIL | 3.32 | 3.32 | 3.32 | 3.32 | 3.33 | 3.32 | 3.47 | 3.32 | 3.39 | 3.44 | 3.32 | 3.34 | 3.32 | 3.43 | 3.32 | 3.51
| SPLITSYSTEMAC:08_UNITARY_PACKAGE_COOLCOIL | 3.32 | 3.32 | 3.32 | 3.32 | 3.33 | 3.33 | 3.48 | 3.32 | 3.4 | 3.45 | 3.32 | 3.35 | 3.32 | 3.44 | 3.32 | 3.51
| SPLITSYSTEMAC:09_UNITARY_PACKAGE_COOLCOIL | 3.32 | 3.32 | 3.39 | 3.36 | 3.45 | 3.48 | 3.58 | 3.34 | 3.62 | 3.56 | 3.32 | 3.57 | 3.33 | 3.63 | 3.37 | 3.6
Heating Efficiency (%)
| T CORRIDOR UNIT HEATER COIL | 1 | 1 | 1 | 1 | 1 | 1 | 1 | 1 | 1 | 1 | 1 | 1 | 1 | 1 | 1 | 1
| G CORRIDOR UNIT HEATER COIL | 1 | 1 | 1 | 1 | 1 | 1 | 1 | 1 | 1 | 1 | 1 | 1 | 1 | 1 | 1 | 1
| M CORRIDOR UNIT HEATER COIL | 1 | 1 | 1 | 1 | 1 | 1 | 1 | 1 | 1 | 1 | 1 | 1 | 1 | 1 | 1 | 1
| SPLITSYSTEMAC:01_UNITARY_PACKAGE_HEATCOIL | 0.78 | 0.78 | 0.78 | 0.78 | 0.78 | 0.78 | 0.78 | 0.78 | 0.78 | 0.78 | 0.78 | 0.78 | 0.78 | 0.78 | 0.78 | 0.78
| SPLITSYSTEMAC:10_UNITARY_PACKAGE_HEATCOIL | 0.78 | 0.78 | 0.78 | 0.78 | 0.78 | 0.78 | 0.78 | 0.78 | 0.78 | 0.78 | 0.78 | 0.78 | 0.78 | 0.78 | 0.78 | 0.78
| SPLITSYSTEMAC:11_UNITARY_PACKAGE_HEATCOIL | 0.78 | 0.78 | 0.78 | 0.78 | 0.78 | 0.78 | 0.78 | 0.78 | 0.78 | 0.78 | 0.78 | 0.78 | 0.78 | 0.78 | 0.78 | 0.78
| SPLITSYSTEMAC:12_UNITARY_PACKAGE_HEATCOIL | 0.78 | 0.78 | 0.78 | 0.78 | 0.78 | 0.78 | 0.78 | 0.78 | 0.78 | 0.78 | 0.78 | 0.78 | 0.78 | 0.78 | 0.78 | 0.78
| SPLITSYSTEMAC:13_UNITARY_PACKAGE_HEATCOIL | 0.78 | 0.78 | 0.78 | 0.78 | 0.78 | 0.78 | 0.78 | 0.78 | 0.78 | 0.78 | 0.78 | 0.78 | 0.78 | 0.78 | 0.78 | 0.78
| SPLITSYSTEMAC:14_UNITARY_PACKAGE_HEATCOIL | 0.78 | 0.78 | 0.78 | 0.78 | 0.78 | 0.78 | 0.78 | 0.78 | 0.78 | 0.78 | 0.78 | 0.78 | 0.78 | 0.78 | 0.78 | 0.78
| SPLITSYSTEMAC:15_UNITARY_PACKAGE_HEATCOIL | 0.78 | 0.78 | 0.78 | 0.78 | 0.78 | 0.78 | 0.78 | 0.78 | 0.78 | 0.78 | 0.78 | 0.78 | 0.78 | 0.78 | 0.78 | 0.78
| SPLITSYSTEMAC:16_UNITARY_PACKAGE_HEATCOIL | 0.78 | 0.78 | 0.78 | 0.78 | 0.78 | 0.78 | 0.78 | 0.78 | 0.78 | 0.78 | 0.78 | 0.78 | 0.78 | 0.78 | 0.78 | 0.78
| SPLITSYSTEMAC:17_UNITARY_PACKAGE_HEATCOIL | 0.78 | 0.78 | 0.78 | 0.78 | 0.78 | 0.78 | 0.78 | 0.78 | 0.78 | 0.78 | 0.78 | 0.78 | 0.78 | 0.78 | 0.78 | 0.78
| SPLITSYSTEMAC:18_UNITARY_PACKAGE_HEATCOIL | 0.78 | 0.78 | 0.78 | 0.78 | 0.78 | 0.78 | 0.78 | 0.78 | 0.78 | 0.78 | 0.78 | 0.78 | 0.78 | 0.78 | 0.78 | 0.78
| SPLITSYSTEMAC:19_UNITARY_PACKAGE_HEATCOIL | 0.78 | 0.78 | 0.78 | 0.78 | 0.78 | 0.78 | 0.78 | 0.78 | 0.78 | 0.78 | 0.78 | 0.78 | 0.78 | 0.78 | 0.78 | 0.78
| SPLITSYSTEMAC:02_UNITARY_PACKAGE_HEATCOIL | 0.78 | 0.78 | 0.78 | 0.78 | 0.78 | 0.78 | 0.78 | 0.78 | 0.78 | 0.78 | 0.78 | 0.78 | 0.78 | 0.78 | 0.78 | 0.78
| SPLITSYSTEMAC:20_UNITARY_PACKAGE_HEATCOIL | 0.78 | 0.78 | 0.78 | 0.78 | 0.78 | 0.78 | 0.78 | 0.78 | 0.78 | 0.78 | 0.78 | 0.78 | 0.78 | 0.78 | 0.78 | 0.78
| SPLITSYSTEMAC:21_UNITARY_PACKAGE_HEATCOIL | 0.78 | 0.78 | 0.78 | 0.78 | 0.78 | 0.78 | 0.78 | 0.78 | 0.78 | 0.78 | 0.78 | 0.78 | 0.78 | 0.78 | 0.78 | 0.78
| SPLITSYSTEMAC:22_UNITARY_PACKAGE_HEATCOIL | 0.78 | 0.78 | 0.78 | 0.78 | 0.78 | 0.78 | 0.78 | 0.78 | 0.78 | 0.78 | 0.78 | 0.78 | 0.78 | 0.78 | 0.78 | 0.78
| SPLITSYSTEMAC:23_UNITARY_PACKAGE_HEATCOIL | 0.78 | 0.78 | 0.78 | 0.78 | 0.78 | 0.78 | 0.78 | 0.78 | 0.78 | 0.78 | 0.78 | 0.78 | 0.78 | 0.78 | 0.78 | 0.78
| SPLITSYSTEMAC:24_UNITARY_PACKAGE_HEATCOIL | 0.78 | 0.78 | 0.78 | 0.78 | 0.78 | 0.78 | 0.78 | 0.78 | 0.78 | 0.78 | 0.78 | 0.78 | 0.78 | 0.78 | 0.78 | 0.78
| SPLITSYSTEMAC:03_UNITARY_PACKAGE_HEATCOIL | 0.78 | 0.78 | 0.78 | 0.78 | 0.78 | 0.78 | 0.78 | 0.78 | 0.78 | 0.78 | 0.78 | 0.78 | 0.78 | 0.78 | 0.78 | 0.78
| SPLITSYSTEMAC:04_UNITARY_PACKAGE_HEATCOIL | 0.78 | 0.78 | 0.78 | 0.78 | 0.78 | 0.78 | 0.78 | 0.78 | 0.78 | 0.78 | 0.78 | 0.78 | 0.78 | 0.78 | 0.78 | 0.78
| SPLITSYSTEMAC:05_UNITARY_PACKAGE_HEATCOIL | 0.78 | 0.78 | 0.78 | 0.78 | 0.78 | 0.78 | 0.78 | 0.78 | 0.78 | 0.78 | 0.78 | 0.78 | 0.78 | 0.78 | 0.78 | 0.78
| SPLITSYSTEMAC:06_UNITARY_PACKAGE_HEATCOIL | 0.78 | 0.78 | 0.78 | 0.78 | 0.78 | 0.78 | 0.78 | 0.78 | 0.78 | 0.78 | 0.78 | 0.78 | 0.78 | 0.78 | 0.78 | 0.78
| SPLITSYSTEMAC:07_UNITARY_PACKAGE_HEATCOIL | 0.78 | 0.78 | 0.78 | 0.78 | 0.78 | 0.78 | 0.78 | 0.78 | 0.78 | 0.78 | 0.78 | 0.78 | 0.78 | 0.78 | 0.78 | 0.78
| SPLITSYSTEMAC:08_UNITARY_PACKAGE_HEATCOIL | 0.78 | 0.78 | 0.78 | 0.78 | 0.78 | 0.78 | 0.78 | 0.78 | 0.78 | 0.78 | 0.78 | 0.78 | 0.78 | 0.78 | 0.78 | 0.78
| SPLITSYSTEMAC:09_UNITARY_PACKAGE_HEATCOIL | 0.78 | 0.78 | 0.78 | 0.78 | 0.78 | 0.78 | 0.78 | 0.78 | 0.78 | 0.78 | 0.78 | 0.78 | 0.78 | 0.78 | 0.78 | 0.78
HVAC Control
| Economizer | None | None | None | None | None | None | None | None | None | None | None | None | None | None | None | None
Fan Max Flow Rate (m3/s )
| T CORRIDOR UNIT HEATERFAN | 0 | 0.06 | 0.02 | 0.1 | 0 | 0.05 | 0.02 | 0.12 | 0.1 | 0.07 | 0.19 | 0.17 | 0.22 | 0.23 | 0.25 | 0.37
| G CORRIDOR UNIT HEATERFAN | 0 | 0 | 0 | 0 | 0 | 0 | 0 | 0 | 0 | 0 | 0 | 0 | 0 | 0 | 0 | 0
| M CORRIDOR UNIT HEATERFAN | 0 | 0 | 0 | 0 | 0 | 0 | 0 | 0 | 0 | 0 | 0 | 0 | 0 | 0 | 0 | 0
| SPLITSYSTEMAC:01_UNITARY_PACKAGE_FAN | 0.24 | 0.25 | 0.28 | 0.25 | 0.21 | 0.26 | 0.2 | 0.25 | 0.26 | 0.21 | 0.31 | 0.32 | 0.36 | 0.38 | 0.38 | 0.49
| SPLITSYSTEMAC:10_UNITARY_PACKAGE_FAN | 0.61 | 0.63 | 0.73 | 0.62 | 0.43 | 0.7 | 0.37 | 0.55 | 0.54 | 0.43 | 0.64 | 0.64 | 0.72 | 0.76 | 0.77 | 0.98
| SPLITSYSTEMAC:11_UNITARY_PACKAGE_FAN | 0.42 | 0.46 | 0.59 | 0.49 | 0.41 | 0.57 | 0.48 | 0.51 | 0.52 | 0.51 | 0.64 | 0.64 | 0.72 | 0.77 | 0.77 | 0.98
| SPLITSYSTEMAC:12_UNITARY_PACKAGE_FAN | 0.43 | 0.43 | 0.53 | 0.49 | 0.28 | 0.48 | 0.28 | 0.51 | 0.52 | 0.39 | 0.64 | 0.64 | 0.72 | 0.77 | 0.77 | 0.98
| SPLITSYSTEMAC:13_UNITARY_PACKAGE_FAN | 0.32 | 0.33 | 0.39 | 0.32 | 0.19 | 0.37 | 0.15 | 0.3 | 0.3 | 0.23 | 0.38 | 0.38 | 0.43 | 0.45 | 0.46 | 0.59
| SPLITSYSTEMAC:14_UNITARY_PACKAGE_FAN | 0.32 | 0.32 | 0.39 | 0.32 | 0.18 | 0.37 | 0.15 | 0.3 | 0.3 | 0.23 | 0.38 | 0.38 | 0.43 | 0.45 | 0.46 | 0.59
| SPLITSYSTEMAC:15_UNITARY_PACKAGE_FAN | 0.26 | 0.31 | 0.41 | 0.34 | 0.32 | 0.41 | 0.42 | 0.34 | 0.3 | 0.42 | 0.38 | 0.38 | 0.43 | 0.46 | 0.46 | 0.59
| SPLITSYSTEMAC:16_UNITARY_PACKAGE_FAN | 0.26 | 0.31 | 0.41 | 0.34 | 0.32 | 0.41 | 0.42 | 0.35 | 0.3 | 0.42 | 0.38 | 0.38 | 0.43 | 0.46 | 0.46 | 0.59
| SPLITSYSTEMAC:17_UNITARY_PACKAGE_FAN | 0.6 | 0.66 | 0.8 | 0.66 | 0.48 | 0.76 | 0.49 | 0.59 | 0.57 | 0.53 | 0.71 | 0.72 | 0.79 | 0.84 | 0.85 | 1.11
| SPLITSYSTEMAC:18_UNITARY_PACKAGE_FAN | 0.49 | 0.51 | 0.61 | 0.53 | 0.32 | 0.58 | 0.33 | 0.57 | 0.57 | 0.45 | 0.71 | 0.72 | 0.8 | 0.84 | 0.85 | 1.11
| SPLITSYSTEMAC:19_UNITARY_PACKAGE_FAN | 0.37 | 0.43 | 0.55 | 0.53 | 0.3 | 0.51 | 0.33 | 0.57 | 0.57 | 0.45 | 0.71 | 0.72 | 0.79 | 0.85 | 0.85 | 1.11
| SPLITSYSTEMAC:02_UNITARY_PACKAGE_FAN | 0.26 | 0.27 | 0.29 | 0.26 | 0.17 | 0.26 | 0.14 | 0.25 | 0.26 | 0.19 | 0.31 | 0.32 | 0.35 | 0.38 | 0.38 | 0.49
| SPLITSYSTEMAC:20_UNITARY_PACKAGE_FAN | 0.37 | 0.43 | 0.51 | 0.53 | 0.26 | 0.47 | 0.33 | 0.57 | 0.57 | 0.45 | 0.71 | 0.72 | 0.8 | 0.85 | 0.85 | 1.11
| SPLITSYSTEMAC:21_UNITARY_PACKAGE_FAN | 0.32 | 0.35 | 0.43 | 0.43 | 0.21 | 0.39 | 0.27 | 0.46 | 0.47 | 0.36 | 0.58 | 0.59 | 0.65 | 0.69 | 0.7 | 0.91
| SPLITSYSTEMAC:22_UNITARY_PACKAGE_FAN | 0.32 | 0.35 | 0.42 | 0.43 | 0.21 | 0.39 | 0.27 | 0.46 | 0.47 | 0.36 | 0.58 | 0.59 | 0.65 | 0.69 | 0.7 | 0.91
| SPLITSYSTEMAC:23_UNITARY_PACKAGE_FAN | 0.31 | 0.36 | 0.46 | 0.43 | 0.27 | 0.43 | 0.28 | 0.46 | 0.46 | 0.36 | 0.58 | 0.59 | 0.65 | 0.69 | 0.7 | 0.91
| SPLITSYSTEMAC:24_UNITARY_PACKAGE_FAN | 0.31 | 0.36 | 0.46 | 0.43 | 0.27 | 0.43 | 0.28 | 0.46 | 0.46 | 0.36 | 0.58 | 0.59 | 0.65 | 0.69 | 0.7 | 0.91
| SPLITSYSTEMAC:03_UNITARY_PACKAGE_FAN | 0.33 | 0.34 | 0.38 | 0.35 | 0.3 | 0.35 | 0.28 | 0.33 | 0.35 | 0.31 | 0.39 | 0.41 | 0.44 | 0.48 | 0.47 | 0.59
| SPLITSYSTEMAC:04_UNITARY_PACKAGE_FAN | 0.19 | 0.18 | 0.2 | 0.23 | 0.11 | 0.2 | 0.14 | 0.25 | 0.26 | 0.19 | 0.31 | 0.32 | 0.35 | 0.38 | 0.38 | 0.49
| SPLITSYSTEMAC:05_UNITARY_PACKAGE_FAN | 0.13 | 0.13 | 0.13 | 0.14 | 0.07 | 0.12 | 0.08 | 0.15 | 0.16 | 0.12 | 0.19 | 0.19 | 0.21 | 0.23 | 0.23 | 0.3
| SPLITSYSTEMAC:06_UNITARY_PACKAGE_FAN | 0.13 | 0.13 | 0.13 | 0.14 | 0.07 | 0.12 | 0.08 | 0.15 | 0.16 | 0.12 | 0.19 | 0.19 | 0.21 | 0.23 | 0.23 | 0.3
| SPLITSYSTEMAC:07_UNITARY_PACKAGE_FAN | 0.11 | 0.13 | 0.14 | 0.14 | 0.12 | 0.14 | 0.12 | 0.15 | 0.16 | 0.13 | 0.19 | 0.19 | 0.22 | 0.23 | 0.23 | 0.3
| SPLITSYSTEMAC:08_UNITARY_PACKAGE_FAN | 0.11 | 0.13 | 0.15 | 0.15 | 0.13 | 0.14 | 0.13 | 0.16 | 0.16 | 0.14 | 0.19 | 0.2 | 0.22 | 0.24 | 0.24 | 0.31
| SPLITSYSTEMAC:09_UNITARY_PACKAGE_FAN | 0.72 | 0.77 | 0.93 | 0.78 | 0.65 | 0.9 | 0.76 | 0.72 | 0.69 | 0.76 | 0.64 | 0.64 | 0.72 | 0.77 | 0.77 | 0.98
Utility Costs
Electric Utility Rates
| Average Annual Rate ($/kWh) | 0.080216 | 0.12208 | 0.10055 | 0.1036 | 0.13059 | 0.096728 | 0.14983 | 0.074683 | 0.037648 | 0.072321 | 0.052956 | 0.03772 | 0.060352 | 0.07393 | 0.05795 | 0.093961
| Total Cost ($/m2) | 10.66 | 13.77 | 12.39 | 9.77 | 9.95 | 10.34 | 10.3 | 6.55 | 3.21 | 5.17 | 4.33 | 2.92 | 4.98 | 5.61 | 4.48 | 7.77
Gas Utility Rates
| Average Annual Rate ($/MJ) | 0.011445 | 0.0081035 | 0.0083184 | 0.0098403 | 0.0085424 | 0.0077809 | 0.0085345 | 0.009743 | 0.0069514 | 0.0083966 | 0.0084344 | 0.006973 | 0.0078808 | 0.0082242 | 0.0078768 | 0.00414
| Total Cost ($/m2) | 0.91 | 1.8 | 1.44 | 3.64 | 1.54 | 2.01 | 2.99 | 5.47 | 2.92 | 4.73 | 5.81 | 3.86 | 6.61 | 5.99 | 8.09 | 6.38
Total Utility Costs
| Cost Intensity ($/m2) | 11.58 | 15.57 | 13.84 | 13.41 | 11.49 | 12.35 | 13.3 | 12.02 | 6.13 | 9.9 | 10.14 | 6.78 | 11.59 | 11.6 | 12.57 | 14.16
Energy - End Uses
Electricity (kWh)
| Heating | 0 | 172.2222 | 8.3333 | 552.7778 | 0 | 52.7778 | 8.3333 | 1269.4444 | 422.2222 | 152.7778 | 2236.1111 | 1230.5556 | 4419.4444 | 2519.4444 | 5930.5556 | 14694.4444
| Cooling | 189630.5556 | 131822.2222 | 158622.2222 | 77594.4444 | 34286.1111 | 110497.2222 | 10033.3333 | 55341.6667 | 48027.7778 | 11566.6667 | 34827.7778 | 24433.3333 | 31119.4444 | 14363.8889 | 10252.7778 | 4747.2222
| Interior Lighting | 63638.8889 | 63638.8889 | 63638.8889 | 63638.8889 | 63638.8889 | 63638.8889 | 63638.8889 | 63638.8889 | 63638.8889 | 63638.8889 | 63638.8889 | 63638.8889 | 63638.8889 | 63638.8889 | 63638.8889 | 63638.8889
| Exterior Lighting | 5650 | 5638.8889 | 5638.8889 | 5647.2222 | 5647.2222 | 5641.6667 | 5633.3333 | 5638.8889 | 5638.8889 | 5630.5556 | 5633.3333 | 5633.3333 | 5636.1111 | 5630.5556 | 5627.7778 | 5594.4444
| Interior Equipment | 124500 | 124500 | 124500 | 124500 | 124500 | 124500 | 124500 | 124500 | 124500 | 124500 | 124500 | 124500 | 124500 | 124500 | 124500 | 124500
| Exterior Equipment | 0 | 0 | 0 | 0 | 0 | 0 | 0 | 0 | 0 | 0 | 0 | 0 | 0 | 0 | 0 | 0
| Fans | 33216.6667 | 27700 | 33922.2222 | 23555.5556 | 10786.1111 | 30761.1111 | 11758.3333 | 24600 | 25213.8889 | 18736.1111 | 25316.6667 | 23630.5556 | 29366.6667 | 27194.4444 | 32286.1111 | 46161.1111
| Pumps | 0 | 0 | 0 | 0 | 0 | 0 | 0 | 0 | 0 | 0 | 0 | 0 | 0 | 0 | 0 | 0
| Heat Rejection | 0 | 0 | 0 | 0 | 0 | 0 | 0 | 0 | 0 | 0 | 0 | 0 | 0 | 0 | 0 | 0
| Humidification | 0 | 0 | 0 | 0 | 0 | 0 | 0 | 0 | 0 | 0 | 0 | 0 | 0 | 0 | 0 | 0
| Heat Recovery | 0 | 0 | 0 | 0 | 0 | 0 | 0 | 0 | 0 | 0 | 0 | 0 | 0 | 0 | 0 | 0
| Water Systems | 0 | 0 | 0 | 0 | 0 | 0 | 0 | 0 | 0 | 0 | 0 | 0 | 0 | 0 | 0 | 0
| Refrigeration | 0 | 0 | 0 | 0 | 0 | 0 | 0 | 0 | 0 | 0 | 0 | 0 | 0 | 0 | 0 | 0
| Generators | 0 | 0 | 0 | 0 | 0 | 0 | 0 | 0 | 0 | 0 | 0 | 0 | 0 | 0 | 0 | 0
| Total End Uses | 416636.1111 | 353472.2222 | 386327.7778 | 295488.8889 | 238855.5556 | 335088.8889 | 215572.2222 | 274988.8889 | 267438.8889 | 224225 | 256152.7778 | 243069.4444 | 258680.5556 | 237847.2222 | 242238.8889 | 259338.8889
Gas (MJ)
| Heating | 27280 | 430510 | 302530 | 851400 | 264410 | 537180 | 763970 | 1417990 | 980270 | 1406920 | 1788870 | 1365290 | 2233830 | 1885320 | 2784600 | 4346370
| Cooling | 0 | 0 | 0 | 0 | 0 | 0 | 0 | 0 | 0 | 0 | 0 | 0 | 0 | 0 | 0 | 0
| Interior Lighting | 0 | 0 | 0 | 0 | 0 | 0 | 0 | 0 | 0 | 0 | 0 | 0 | 0 | 0 | 0 | 0
| Exterior Lighting | 0 | 0 | 0 | 0 | 0 | 0 | 0 | 0 | 0 | 0 | 0 | 0 | 0 | 0 | 0 | 0
| Interior Equipment | 0 | 0 | 0 | 0 | 0 | 0 | 0 | 0 | 0 | 0 | 0 | 0 | 0 | 0 | 0 | 0
| Exterior Equipment | 0 | 0 | 0 | 0 | 0 | 0 | 0 | 0 | 0 | 0 | 0 | 0 | 0 | 0 | 0 | 0
| Fans | 0 | 0 | 0 | 0 | 0 | 0 | 0 | 0 | 0 | 0 | 0 | 0 | 0 | 0 | 0 | 0
| Pumps | 0 | 0 | 0 | 0 | 0 | 0 | 0 | 0 | 0 | 0 | 0 | 0 | 0 | 0 | 0 | 0
| Heat Rejection | 0 | 0 | 0 | 0 | 0 | 0 | 0 | 0 | 0 | 0 | 0 | 0 | 0 | 0 | 0 | 0
| Humidification | 0 | 0 | 0 | 0 | 0 | 0 | 0 | 0 | 0 | 0 | 0 | 0 | 0 | 0 | 0 | 0
| Heat Recovery | 0 | 0 | 0 | 0 | 0 | 0 | 0 | 0 | 0 | 0 | 0 | 0 | 0 | 0 | 0 | 0
| Water Systems | 222860 | 266270 | 241340 | 308080 | 299950 | 271380 | 335730 | 340950 | 334710 | 358040 | 369790 | 368290 | 394720 | 399240 | 435830 | 485600
| Refrigeration | 0 | 0 | 0 | 0 | 0 | 0 | 0 | 0 | 0 | 0 | 0 | 0 | 0 | 0 | 0 | 0
| Generators | 0 | 0 | 0 | 0 | 0 | 0 | 0 | 0 | 0 | 0 | 0 | 0 | 0 | 0 | 0 | 0
| Total End Uses | 250130 | 696770 | 543860 | 1159480 | 564360 | 808560 | 1099700 | 1758940 | 1314980 | 1764960 | 2158660 | 1733580 | 2628550 | 2284560 | 3220430 | 4831980
Purchased Cooling (MJ)
| Heating | 0 | 0 | 0 | 0 | 0 | 0 | 0 | 0 | 0 | 0 | 0 | 0 | 0 | 0 | 0 | 0
| Cooling | 0 | 0 | 0 | 0 | 0 | 0 | 0 | 0 | 0 | 0 | 0 | 0 | 0 | 0 | 0 | 0
| Interior Lighting | 0 | 0 | 0 | 0 | 0 | 0 | 0 | 0 | 0 | 0 | 0 | 0 | 0 | 0 | 0 | 0
| Exterior Lighting | 0 | 0 | 0 | 0 | 0 | 0 | 0 | 0 | 0 | 0 | 0 | 0 | 0 | 0 | 0 | 0
| Interior Equipment | 0 | 0 | 0 | 0 | 0 | 0 | 0 | 0 | 0 | 0 | 0 | 0 | 0 | 0 | 0 | 0
| Exterior Equipment | 0 | 0 | 0 | 0 | 0 | 0 | 0 | 0 | 0 | 0 | 0 | 0 | 0 | 0 | 0 | 0
| Fans | 0 | 0 | 0 | 0 | 0 | 0 | 0 | 0 | 0 | 0 | 0 | 0 | 0 | 0 | 0 | 0
| Pumps | 0 | 0 | 0 | 0 | 0 | 0 | 0 | 0 | 0 | 0 | 0 | 0 | 0 | 0 | 0 | 0
| Heat Rejection | 0 | 0 | 0 | 0 | 0 | 0 | 0 | 0 | 0 | 0 | 0 | 0 | 0 | 0 | 0 | 0
| Humidification | 0 | 0 | 0 | 0 | 0 | 0 | 0 | 0 | 0 | 0 | 0 | 0 | 0 | 0 | 0 | 0
| Heat Recovery | 0 | 0 | 0 | 0 | 0 | 0 | 0 | 0 | 0 | 0 | 0 | 0 | 0 | 0 | 0 | 0
| Water Systems | 0 | 0 | 0 | 0 | 0 | 0 | 0 | 0 | 0 | 0 | 0 | 0 | 0 | 0 | 0 | 0
| Refrigeration | 0 | 0 | 0 | 0 | 0 | 0 | 0 | 0 | 0 | 0 | 0 | 0 | 0 | 0 | 0 | 0
| Generators | 0 | 0 | 0 | 0 | 0 | 0 | 0 | 0 | 0 | 0 | 0 | 0 | 0 | 0 | 0 | 0
| Total End Uses | 0 | 0 | 0 | 0 | 0 | 0 | 0 | 0 | 0 | 0 | 0 | 0 | 0 | 0 | 0 | 0
Purchased Heating (MJ)
| Heating | 0 | 0 | 0 | 0 | 0 | 0 | 0 | 0 | 0 | 0 | 0 | 0 | 0 | 0 | 0 | 0
| Cooling | 0 | 0 | 0 | 0 | 0 | 0 | 0 | 0 | 0 | 0 | 0 | 0 | 0 | 0 | 0 | 0
| Interior Lighting | 0 | 0 | 0 | 0 | 0 | 0 | 0 | 0 | 0 | 0 | 0 | 0 | 0 | 0 | 0 | 0
| Exterior Lighting | 0 | 0 | 0 | 0 | 0 | 0 | 0 | 0 | 0 | 0 | 0 | 0 | 0 | 0 | 0 | 0
| Interior Equipment | 0 | 0 | 0 | 0 | 0 | 0 | 0 | 0 | 0 | 0 | 0 | 0 | 0 | 0 | 0 | 0
| Exterior Equipment | 0 | 0 | 0 | 0 | 0 | 0 | 0 | 0 | 0 | 0 | 0 | 0 | 0 | 0 | 0 | 0
| Fans | 0 | 0 | 0 | 0 | 0 | 0 | 0 | 0 | 0 | 0 | 0 | 0 | 0 | 0 | 0 | 0
| Pumps | 0 | 0 | 0 | 0 | 0 | 0 | 0 | 0 | 0 | 0 | 0 | 0 | 0 | 0 | 0 | 0
| Heat Rejection | 0 | 0 | 0 | 0 | 0 | 0 | 0 | 0 | 0 | 0 | 0 | 0 | 0 | 0 | 0 | 0
| Humidification | 0 | 0 | 0 | 0 | 0 | 0 | 0 | 0 | 0 | 0 | 0 | 0 | 0 | 0 | 0 | 0
| Heat Recovery | 0 | 0 | 0 | 0 | 0 | 0 | 0 | 0 | 0 | 0 | 0 | 0 | 0 | 0 | 0 | 0
| Water Systems | 0 | 0 | 0 | 0 | 0 | 0 | 0 | 0 | 0 | 0 | 0 | 0 | 0 | 0 | 0 | 0
| Refrigeration | 0 | 0 | 0 | 0 | 0 | 0 | 0 | 0 | 0 | 0 | 0 | 0 | 0 | 0 | 0 | 0
| Generators | 0 | 0 | 0 | 0 | 0 | 0 | 0 | 0 | 0 | 0 | 0 | 0 | 0 | 0 | 0 | 0
| Total End Uses | 0 | 0 | 0 | 0 | 0 | 0 | 0 | 0 | 0 | 0 | 0 | 0 | 0 | 0 | 0 | 0
| Total Building (MJ) | 1750020 | 1969280 | 1934640 | 2223240 | 1424250 | 2014890 | 1875760 | 2748900 | 2277770 | 2572170 | 3080810 | 2608630 | 3559800 | 3140810 | 4092490 | 5765590
Energy - End Use Intensities
Electricity (MJ/m2)
| Heating (elec) | 0 | 0.19779 | 0.0095706 | 0.63485 | 0 | 0.060614 | 0.0095706 | 1.4579 | 0.48491 | 0.17546 | 2.5681 | 1.4133 | 5.0756 | 2.8935 | 6.8111 | 16.8762
| Cooling (elec) | 217.7861 | 151.3946 | 182.1737 | 89.1153 | 39.3768 | 126.9034 | 11.523 | 63.5586 | 55.1587 | 13.284 | 39.9989 | 28.0611 | 35.7399 | 16.4966 | 11.7751 | 5.4521
| Interior Lighting (elec) | 73.0877 | 73.0877 | 73.0877 | 73.0877 | 73.0877 | 73.0877 | 73.0877 | 73.0877 | 73.0877 | 73.0877 | 73.0877 | 73.0877 | 73.0877 | 73.0877 | 73.0877 | 73.0877
| Exterior Lighting (elec) | 6.4889 | 6.4761 | 6.4761 | 6.4857 | 6.4857 | 6.4793 | 6.4697 | 6.4761 | 6.4761 | 6.4666 | 6.4697 | 6.4697 | 6.4729 | 6.4666 | 6.4634 | 6.4251
| Interior Equipment (elec) | 142.9852 | 142.9852 | 142.9852 | 142.9852 | 142.9852 | 142.9852 | 142.9852 | 142.9852 | 142.9852 | 142.9852 | 142.9852 | 142.9852 | 142.9852 | 142.9852 | 142.9852 | 142.9852
| Exterior Equipment (elec) | 0 | 0 | 0 | 0 | 0 | 0 | 0 | 0 | 0 | 0 | 0 | 0 | 0 | 0 | 0 | 0
| Fans (elec) | 38.1485 | 31.8128 | 38.9588 | 27.053 | 12.3876 | 35.3284 | 13.5042 | 28.2525 | 28.9575 | 21.518 | 29.0756 | 27.1391 | 33.7269 | 31.2322 | 37.0798 | 53.0149
| Pumps (elec) | 0 | 0 | 0 | 0 | 0 | 0 | 0 | 0 | 0 | 0 | 0 | 0 | 0 | 0 | 0 | 0
| Heat Rejection (elec) | 0 | 0 | 0 | 0 | 0 | 0 | 0 | 0 | 0 | 0 | 0 | 0 | 0 | 0 | 0 | 0
| Humidification (elec) | 0 | 0 | 0 | 0 | 0 | 0 | 0 | 0 | 0 | 0 | 0 | 0 | 0 | 0 | 0 | 0
| Heat Recovery (elec) | 0 | 0 | 0 | 0 | 0 | 0 | 0 | 0 | 0 | 0 | 0 | 0 | 0 | 0 | 0 | 0
| Water Systems (elec) | 0 | 0 | 0 | 0 | 0 | 0 | 0 | 0 | 0 | 0 | 0 | 0 | 0 | 0 | 0 | 0
| Refrigeration (elec) | 0 | 0 | 0 | 0 | 0 | 0 | 0 | 0 | 0 | 0 | 0 | 0 | 0 | 0 | 0 | 0
| Generators (elec) | 0 | 0 | 0 | 0 | 0 | 0 | 0 | 0 | 0 | 0 | 0 | 0 | 0 | 0 | 0 | 0
| Total End Uses | 478.4964 | 405.9542 | 443.688 | 339.3618 | 274.3198 | 384.8414 | 247.5794 | 315.818 | 307.147 | 257.5169 | 294.1852 | 279.1593 | 297.0883 | 273.1617 | 278.2054 | 297.8444
Gas (MJ/m2)
| Heating (gas) | 8.7029 | 137.3417 | 96.5134 | 271.6145 | 84.3523 | 171.3717 | 243.7225 | 452.3686 | 312.7267 | 448.837 | 570.6871 | 435.5562 | 712.6387 | 601.4566 | 888.3458 | 1386.5833
| Cooling (gas) | 0 | 0 | 0 | 0 | 0 | 0 | 0 | 0 | 0 | 0 | 0 | 0 | 0 | 0 | 0 | 0
| Interior Lighting (gas) | 0 | 0 | 0 | 0 | 0 | 0 | 0 | 0 | 0 | 0 | 0 | 0 | 0 | 0 | 0 | 0
| Exterior Lighting (gas) | 0 | 0 | 0 | 0 | 0 | 0 | 0 | 0 | 0 | 0 | 0 | 0 | 0 | 0 | 0 | 0
| Interior Equipment (gas) | 0 | 0 | 0 | 0 | 0 | 0 | 0 | 0 | 0 | 0 | 0 | 0 | 0 | 0 | 0 | 0
| Exterior Equipment (gas) | 0 | 0 | 0 | 0 | 0 | 0 | 0 | 0 | 0 | 0 | 0 | 0 | 0 | 0 | 0 | 0
| Fans (gas) | 0 | 0 | 0 | 0 | 0 | 0 | 0 | 0 | 0 | 0 | 0 | 0 | 0 | 0 | 0 | 0
| Pumps (gas) | 0 | 0 | 0 | 0 | 0 | 0 | 0 | 0 | 0 | 0 | 0 | 0 | 0 | 0 | 0 | 0
| Heat Rejection (gas) | 0 | 0 | 0 | 0 | 0 | 0 | 0 | 0 | 0 | 0 | 0 | 0 | 0 | 0 | 0 | 0
| Humidification (gas) | 0 | 0 | 0 | 0 | 0 | 0 | 0 | 0 | 0 | 0 | 0 | 0 | 0 | 0 | 0 | 0
| Heat Recovery (gas) | 0 | 0 | 0 | 0 | 0 | 0 | 0 | 0 | 0 | 0 | 0 | 0 | 0 | 0 | 0 | 0
| Water Systems (gas) | 71.097 | 84.9457 | 76.9925 | 98.284 | 95.6903 | 86.5759 | 107.1049 | 108.7702 | 106.7795 | 114.2223 | 117.9708 | 117.4922 | 125.924 | 127.3659 | 139.0389 | 154.9166
| Refrigeration (gas) | 0 | 0 | 0 | 0 | 0 | 0 | 0 | 0 | 0 | 0 | 0 | 0 | 0 | 0 | 0 | 0
| Generators (gas) | 0 | 0 | 0 | 0 | 0 | 0 | 0 | 0 | 0 | 0 | 0 | 0 | 0 | 0 | 0 | 0
| Total End Uses | 79.7967 | 222.2843 | 173.5028 | 369.8985 | 180.0427 | 257.9476 | 350.8274 | 561.1388 | 419.5062 | 563.0593 | 688.6578 | 553.0484 | 838.5626 | 728.8226 | 1027.3848 | 1541.503
Purchased Cooling (MJ/m2)
| Heating | 0 | 0 | 0 | 0 | 0 | 0 | 0 | 0 | 0 | 0 | 0 | 0 | 0 | 0 | 0 | 0
| Cooling | 0 | 0 | 0 | 0 | 0 | 0 | 0 | 0 | 0 | 0 | 0 | 0 | 0 | 0 | 0 | 0
| Interior Lighting | 0 | 0 | 0 | 0 | 0 | 0 | 0 | 0 | 0 | 0 | 0 | 0 | 0 | 0 | 0 | 0
| Exterior Lighting | 0 | 0 | 0 | 0 | 0 | 0 | 0 | 0 | 0 | 0 | 0 | 0 | 0 | 0 | 0 | 0
| Interior Equipment | 0 | 0 | 0 | 0 | 0 | 0 | 0 | 0 | 0 | 0 | 0 | 0 | 0 | 0 | 0 | 0
| Exterior Equipment | 0 | 0 | 0 | 0 | 0 | 0 | 0 | 0 | 0 | 0 | 0 | 0 | 0 | 0 | 0 | 0
| Fans | 0 | 0 | 0 | 0 | 0 | 0 | 0 | 0 | 0 | 0 | 0 | 0 | 0 | 0 | 0 | 0
| Pumps | 0 | 0 | 0 | 0 | 0 | 0 | 0 | 0 | 0 | 0 | 0 | 0 | 0 | 0 | 0 | 0
| Heat Rejection | 0 | 0 | 0 | 0 | 0 | 0 | 0 | 0 | 0 | 0 | 0 | 0 | 0 | 0 | 0 | 0
| Humidification | 0 | 0 | 0 | 0 | 0 | 0 | 0 | 0 | 0 | 0 | 0 | 0 | 0 | 0 | 0 | 0
| Heat Recovery | 0 | 0 | 0 | 0 | 0 | 0 | 0 | 0 | 0 | 0 | 0 | 0 | 0 | 0 | 0 | 0
| Water Systems | 0 | 0 | 0 | 0 | 0 | 0 | 0 | 0 | 0 | 0 | 0 | 0 | 0 | 0 | 0 | 0
| Refrigeration | 0 | 0 | 0 | 0 | 0 | 0 | 0 | 0 | 0 | 0 | 0 | 0 | 0 | 0 | 0 | 0
| Generators | 0 | 0 | 0 | 0 | 0 | 0 | 0 | 0 | 0 | 0 | 0 | 0 | 0 | 0 | 0 | 0
| Total End Uses | 0 | 0 | 0 | 0 | 0 | 0 | 0 | 0 | 0 | 0 | 0 | 0 | 0 | 0 | 0 | 0
Purchased Heating (MJ/m2)
| Heating | 0 | 0 | 0 | 0 | 0 | 0 | 0 | 0 | 0 | 0 | 0 | 0 | 0 | 0 | 0 | 0
| Cooling | 0 | 0 | 0 | 0 | 0 | 0 | 0 | 0 | 0 | 0 | 0 | 0 | 0 | 0 | 0 | 0
| Interior Lighting | 0 | 0 | 0 | 0 | 0 | 0 | 0 | 0 | 0 | 0 | 0 | 0 | 0 | 0 | 0 | 0
| Exterior Lighting | 0 | 0 | 0 | 0 | 0 | 0 | 0 | 0 | 0 | 0 | 0 | 0 | 0 | 0 | 0 | 0
| Interior Equipment | 0 | 0 | 0 | 0 | 0 | 0 | 0 | 0 | 0 | 0 | 0 | 0 | 0 | 0 | 0 | 0
| Exterior Equipment | 0 | 0 | 0 | 0 | 0 | 0 | 0 | 0 | 0 | 0 | 0 | 0 | 0 | 0 | 0 | 0
| Fans | 0 | 0 | 0 | 0 | 0 | 0 | 0 | 0 | 0 | 0 | 0 | 0 | 0 | 0 | 0 | 0
| Pumps | 0 | 0 | 0 | 0 | 0 | 0 | 0 | 0 | 0 | 0 | 0 | 0 | 0 | 0 | 0 | 0
| Heat Rejection | 0 | 0 | 0 | 0 | 0 | 0 | 0 | 0 | 0 | 0 | 0 | 0 | 0 | 0 | 0 | 0
| Humidification | 0 | 0 | 0 | 0 | 0 | 0 | 0 | 0 | 0 | 0 | 0 | 0 | 0 | 0 | 0 | 0
| Heat Recovery | 0 | 0 | 0 | 0 | 0 | 0 | 0 | 0 | 0 | 0 | 0 | 0 | 0 | 0 | 0 | 0
| Water Systems | 0 | 0 | 0 | 0 | 0 | 0 | 0 | 0 | 0 | 0 | 0 | 0 | 0 | 0 | 0 | 0
| Refrigeration | 0 | 0 | 0 | 0 | 0 | 0 | 0 | 0 | 0 | 0 | 0 | 0 | 0 | 0 | 0 | 0
| Generators | 0 | 0 | 0 | 0 | 0 | 0 | 0 | 0 | 0 | 0 | 0 | 0 | 0 | 0 | 0 | 0
| Total End Uses | 0 | 0 | 0 | 0 | 0 | 0 | 0 | 0 | 0 | 0 | 0 | 0 | 0 | 0 | 0 | 0
| Total Building (MJ/m2) | 558.2931 | 628.2417 | 617.1908 | 709.2602 | 454.3656 | 642.7922 | 598.4068 | 876.9568 | 726.6564 | 820.5762 | 982.8431 | 832.2077 | 1135.6509 | 1001.9843 | 1305.5902 | 1839.3442
Peak Energy Demand
Electricity Peak Demand (kW)
| Jan | 69.8547 | 55.3109 | 52.3423 | 45.8269 | 45.3777 | 41.5506 | 39.5609 | 48.1276 | 41.178 | 41.3831 | 48.8773 | 47.3763 | 51.4315 | 50.5901 | 52.5592 | 61.277
| Feb | 73.417 | 64.2194 | 60.3123 | 43.9236 | 44.2008 | 41.7594 | 41.763 | 42.6031 | 40.8086 | 40.6204 | 44.7003 | 46.1289 | 49.1839 | 47.9798 | 52.3165 | 60.0052
| Mar | 82.2886 | 81.1315 | 82.6744 | 57.1176 | 49.5686 | 52.1053 | 38.1535 | 39.4092 | 40.9399 | 40.132 | 42.3153 | 43.8797 | 44.9683 | 44.0345 | 46.2187 | 49.4459
| Apr | 87.6752 | 87.5919 | 86.5304 | 75.1208 | 60.8643 | 79.6117 | 45.9546 | 55.109 | 60.81 | 39.6987 | 39.2778 | 48.9173 | 44.1762 | 38.4148 | 39.5901 | 44.615
| May | 92.6269 | 101.0355 | 113.5235 | 89.3643 | 59.4879 | 93.8502 | 45.3986 | 72.5093 | 73.5392 | 52.5162 | 68.7709 | 62.6345 | 88.1929 | 48.1169 | 46.1931 | 41.8501
| Jun | 97.4171 | 102.1463 | 123.0608 | 98.4117 | 59.5552 | 106.474 | 52.8943 | 105.0615 | 81.2381 | 64.2114 | 81.2583 | 71.511 | 90.9984 | 73.838 | 68.478 | 60.0958
| Jul | 95.8201 | 103.6235 | 123.2547 | 109.0412 | 66.0548 | 106.1698 | 71.655 | 102.7511 | 85.7963 | 70.5428 | 95.2581 | 78.5094 | 92.5236 | 77.9591 | 82.9348 | 65.7778
| Aug | 96.7973 | 103.5556 | 122.6684 | 98.238 | 71.2738 | 105.4563 | 51.0456 | 105.1894 | 85.2577 | 68.5834 | 94.1761 | 76.2822 | 90.6498 | 72.009 | 77.4823 | 56.0581
| Sep | 92.7725 | 97.5599 | 116.424 | 85.7421 | 69.5797 | 99.8542 | 72.3085 | 84.1057 | 73.5103 | 82.6045 | 69.0439 | 69.6141 | 64.6535 | 61.9535 | 47.2951 | 38.9385
| Oct | 91.0133 | 86.2398 | 88.5755 | 77.1452 | 58.4129 | 80.9504 | 51.5863 | 64.8908 | 63.8371 | 41.6075 | 47.3326 | 55.5641 | 53.5095 | 43.4734 | 41.2536 | 47.0911
| Nov | 76.0712 | 69.0824 | 69.5458 | 44.7556 | 45.8283 | 40.8337 | 38.0916 | 49.7701 | 40.9916 | 41.2938 | 42.6677 | 42.5683 | 44.5194 | 42.3075 | 48.0731 | 53.2114
| Dec | 67.2623 | 57.4415 | 45.9748 | 42.4457 | 46.2196 | 39.6712 | 38.9865 | 43.7504 | 43.3205 | 42.0198 | 49.9357 | 47.8263 | 51.2865 | 50.9499 | 51.8829 | 59.2414
Time of Peak Electrical Demand
| Jan | 23-JAN-17:15 | 21-JAN-17:15 | 28-JAN-17:15 | 13-JAN-18:00 | 25-JAN-16:15 | 10-JAN-18:00 | 29-JAN-18:00 | 17-JAN-19:00 | 03-JAN-18:00 | 31-JAN-18:00 | 07-JAN-18:00 | 05-JAN-20:00 | 04-JAN-18:00 | 16-JAN-18:00 | 08-JAN-18:00 | 12-JAN-18:30
| Feb | 24-FEB-17:15 | 23-FEB-16:15 | 28-FEB-17:15 | 18-FEB-17:15 | 12-FEB-13:00 | 27-FEB-16:15 | 15-FEB-17:15 | 20-FEB-18:00 | 14-FEB-17:15 | 28-FEB-18:00 | 08-FEB-18:00 | 15-FEB-18:00 | 03-FEB-18:00 | 25-FEB-18:00 | 01-FEB-18:00 | 04-FEB-18:00
| Mar | 13-MAR-16:15 | 26-MAR-16:15 | 17-MAR-16:15 | 28-MAR-17:15 | 31-MAR-16:15 | 31-MAR-16:15 | 06-MAR-18:00 | 21-MAR-18:00 | 20-MAR-17:15 | 01-MAR-18:00 | 03-MAR-18:00 | 26-MAR-17:15 | 05-MAR-20:00 | 02-MAR-18:00 | 02-MAR-20:00 | 11-MAR-18:00
| Apr | 01-APR-17:15 | 29-APR-16:15 | 01-APR-16:30 | 15-APR-16:15 | 11-APR-16:15 | 21-APR-16:15 | 13-APR-16:15 | 05-APR-17:15 | 21-APR-17:15 | 29-APR-17:15 | 02-APR-18:15 | 26-APR-17:15 | 16-APR-17:15 | 17-APR-19:00 | 22-APR-18:00 | 01-APR-19:00
| May | 15-MAY-17:15 | 26-MAY-17:15 | 28-MAY-17:15 | 31-MAY-17:30 | 29-MAY-17:15 | 31-MAY-16:15 | 25-MAY-17:15 | 15-MAY-17:15 | 31-MAY-17:15 | 15-MAY-17:15 | 30-MAY-17:15 | 23-MAY-17:15 | 27-MAY-17:15 | 16-MAY-17:15 | 31-MAY-17:15 | 24-MAY-17:30
| Jun | 27-JUN-17:15 | 13-JUN-17:15 | 28-JUN-17:45 | 19-JUN-17:15 | 30-JUN-17:15 | 27-JUN-17:15 | 16-JUN-16:15 | 30-JUN-17:15 | 20-JUN-17:15 | 18-JUN-16:15 | 20-JUN-15:15 | 27-JUN-16:15 | 29-JUN-17:30 | 25-JUN-17:00 | 14-JUN-17:15 | 20-JUN-17:00
| Jul | 12-JUL-17:15 | 30-JUL-16:15 | 19-JUL-17:15 | 03-JUL-17:15 | 10-JUL-17:15 | 25-JUL-17:15 | 02-JUL-17:15 | 25-JUL-16:15 | 31-JUL-17:15 | 24-JUL-17:00 | 13-JUL-17:15 | 17-JUL-16:15 | 15-JUL-17:15 | 21-JUL-17:15 | 06-JUL-17:15 | 29-JUL-17:00
| Aug | 21-AUG-17:15 | 27-AUG-17:15 | 01-AUG-17:15 | 14-AUG-17:15 | 08-AUG-16:15 | 04-AUG-17:15 | 26-AUG-16:15 | 17-AUG-16:15 | 01-AUG-16:15 | 06-AUG-17:15 | 04-AUG-17:15 | 29-AUG-17:15 | 25-AUG-17:15 | 09-AUG-17:15 | 13-AUG-17:15 | 15-AUG-17:15
| Sep | 03-SEP-17:15 | 15-SEP-16:30 | 09-SEP-16:15 | 05-SEP-16:15 | 25-SEP-16:15 | 01-SEP-16:30 | 28-SEP-16:15 | 09-SEP-16:15 | 02-SEP-17:15 | 02-SEP-17:15 | 27-SEP-16:15 | 02-SEP-16:15 | 14-SEP-16:15 | 01-SEP-17:15 | 07-SEP-16:15 | 29-SEP-18:00
| Oct | 06-OCT-16:15 | 06-OCT-16:15 | 13-OCT-16:30 | 01-OCT-16:15 | 05-OCT-16:15 | 03-OCT-16:15 | 13-OCT-16:15 | 12-OCT-16:15 | 01-OCT-16:15 | 03-OCT-16:15 | 31-OCT-17:15 | 05-OCT-16:15 | 08-OCT-16:15 | 06-OCT-17:15 | 07-OCT-17:15 | 30-OCT-17:00
| Nov | 01-NOV-16:15 | 01-NOV-16:15 | 13-NOV-16:15 | 19-NOV-17:15 | 20-NOV-12:00 | 10-NOV-16:15 | 22-NOV-18:15 | 05-NOV-15:15 | 19-NOV-18:00 | 29-NOV-18:00 | 02-NOV-17:30 | 18-NOV-18:00 | 27-NOV-18:15 | 29-NOV-18:00 | 24-NOV-18:00 | 22-NOV-18:00
| Dec | 17-DEC-17:15 | 02-DEC-18:30 | 11-DEC-16:15 | 21-DEC-18:00 | 19-DEC-12:00 | 30-DEC-18:00 | 28-DEC-18:00 | 20-DEC-18:00 | 28-DEC-18:00 | 13-DEC-18:00 | 31-DEC-18:00 | 11-DEC-20:00 | 31-DEC-18:00 | 11-DEC-18:00 | 31-DEC-18:00 | 29-DEC-18:15
Source Energy
| Total Source Energy (GJ) | 5248.27 | 5382.61 | 4992.94 | 4844.64 | 3277.62 | 5197.97 | 3602.78 | 5460.86 | 4630.48 | 3333.5 | 5627.19 | 4796.48 | 6071.09 | 5471.06 | 6513.96 | 8611.39
| Total Source Energy (MJ/m2) | 1674.31 | 1717.16 | 1592.85 | 1545.54 | 1045.63 | 1658.26 | 1149.36 | 1742.13 | 1477.22 | 1063.46 | 1795.19 | 1530.18 | 1936.8 | 1745.38 | 2078.09 | 2747.21
Water Consumption (m3)
| Cooling | 0 | 0 | 0 | 0 | 0 | 0 | 0 | 0 | 0 | 0 | 0 | 0 | 0 | 0 | 0 | 0
| Heat Rejection | 0 | 0 | 0 | 0 | 0 | 0 | 0 | 0 | 0 | 0 | 0 | 0 | 0 | 0 | 0 | 0
| Water Systems | 1875.51 | 1875.51 | 1875.51 | 1875.51 | 1875.51 | 1875.51 | 1875.51 | 1875.51 | 1875.51 | 1875.51 | 1875.51 | 1875.51 | 1875.51 | 1875.51 | 1875.51 | 1875.51
| Total Building | 1875.51 | 1875.51 | 1875.51 | 1875.51 | 1875.51 | 1875.51 | 1875.51 | 1875.51 | 1875.51 | 1875.51 | 1875.51 | 1875.51 | 1875.51 | 1875.51 | 1875.51 | 1875.51
Emissions
| Carbon Equivalent (kg) | 118772.631 | 130469.5387 | 126430.256 | 111930.0496 | 38091.1567 | 127598.001 | 45023.6906 | 105925.7896 | 132961.4797 | 48158.3222 | 175493.8383 | 130554.356 | 135944.6331 | 128115.0344 | 140989.3149 | 160107.9507
| CO2 (kg) | 277611.8474 | 332158.8946 | 302597.2185 | 266991.2764 | 103929.4047 | 309809.2605 | 124555.7473 | 258053.2128 | 323070.8321 | 130749.1009 | 427564.1074 | 321682.3372 | 341077.891 | 321186.0749 | 358938.924 | 434547.8232
| NOX (kg) | 478.4459 | 421.8343 | 489.2719 | 453.7536 | 90.4719 | 477.226 | 109.5764 | 415.9238 | 508.8345 | 145.8157 | 675.8649 | 487.9332 | 496.8314 | 466.9137 | 501.1484 | 457.5683
| SO2 (kg) | 1783.4321 | 1686.2531 | 1553.6475 | 1037.477 | 695.1958 | 1843.4785 | 627.5849 | 1004.292 | 1168.2103 | 173.7819 | 1726.8388 | 1061.898 | 611.2338 | 635.6918 | 572.5824 | 1321.427
| PM (kg) | 0 | 0 | 0 | 0 | 0 | 0 | 0 | 0 | 0 | 0 | 0 | 0 | 0 | 0 | 0 | 0
| Hg (kg) | 0.0082 | 0.0048 | 0.0043 | 0.0039 | 0.0004 | 0.0035 | 0.0004 | 0.0042 | 0.0047 | 0.0009 | 0.0054 | 0.0043 | 0.0047 | 0.0047 | 0.0045 | 0.005
| Water for Electricity (m3) | 220.7158 | 575.142 | 11475.6 | 1844.91 | 4193.79 | 9192.85 | 3784.97 | 62.4329 | 1214.39 | 2290.87 | 397.4047 | 1103.73 | 401.3286 | 15066.2 | 375.817 | 264.96

## Miami (hidden)
| Total Energy [GJ] | Energy Per Total Building Area [MJ/m2] | Energy Per Conditioned Building Area [MJ/m2]
Total Site Energy | 1750.02 | 558.29 | 558.29
Net Site Energy | 1750.02 | 558.29 | 558.29
Total Source Energy | 5248.27 | 1674.31 | 1674.31
Net Source Energy | 5248.27 | 1674.31 | 1674.31
Area [m2]
Total Building Area | 3134.59
Net Conditioned Building Area | 3134.59
Unconditioned Building Area | 0
| Electricity [GJ] | Natural Gas [GJ] | Other Fuel [GJ] | District Cooling [GJ] | District Heating [GJ] | Water [m3]
Heating | 0 | 27.28 | 0 | 0 | 0 | 0
Cooling | 682.67 | 0 | 0 | 0 | 0 | 0
Interior Lighting | 229.1 | 0 | 0 | 0 | 0 | 0
Exterior Lighting | 20.34 | 0 | 0 | 0 | 0 | 0
Interior Equipment | 448.2 | 0 | 0 | 0 | 0 | 0
Exterior Equipment | 0 | 0 | 0 | 0 | 0 | 0
Fans | 119.58 | 0 | 0 | 0 | 0 | 0
Pumps | 0 | 0 | 0 | 0 | 0 | 0
Heat Rejection | 0 | 0 | 0 | 0 | 0 | 0
Humidification | 0 | 0 | 0 | 0 | 0 | 0
Heat Recovery | 0 | 0 | 0 | 0 | 0 | 0
Water Systems | 0 | 222.86 | 0 | 0 | 0 | 1875.51
Refrigeration | 0 | 0 | 0 | 0 | 0 | 0
Generators | 0 | 0 | 0 | 0 | 0 | 0
Total End Uses | 1499.89 | 250.13 | 0 | 0 | 0 | 1875.51
| Area [m2] | Conditioned (Y/N) | Volume [m3] | Multipliers | Gross Wall Area [m2] | Window Glass Area [m2] | Lighting [W/m2] | People [m2] per person | Plug and Process [W/m2]
G SW APARTMENT | 88.25 | Yes | 268.96 | 1 | 58.52 | 8.55 | 3.88 | 35.3 | 5.38
G NW APARTMENT | 88.25 | Yes | 268.96 | 1 | 58.52 | 8.55 | 3.88 | 35.3 | 5.38
OFFICE | 88.25 | Yes | 268.96 | 1 | 58.52 | 8.55 | 21.95 | 44.12 | 12.9
G NE APARTMENT | 88.25 | Yes | 268.96 | 1 | 58.52 | 8.55 | 3.88 | 35.3 | 5.38
G N1 APARTMENT | 88.25 | Yes | 268.96 | 1 | 35.3 | 5.2 | 3.88 | 35.3 | 5.38
G N2 APARTMENT | 88.25 | Yes | 268.96 | 1 | 35.3 | 5.2 | 3.88 | 35.3 | 5.38
G S1 APARTMENT | 88.25 | Yes | 268.96 | 1 | 35.3 | 5.2 | 3.88 | 35.3 | 5.38
G S2 APARTMENT | 88.25 | Yes | 268.96 | 1 | 35.3 | 5.2 | 3.88 | 35.3 | 5.38
M SW APARTMENT | 88.25 | Yes | 268.96 | 2 | 58.52 | 8.55 | 3.88 | 35.3 | 5.38
M NW APARTMENT | 88.25 | Yes | 268.96 | 2 | 58.52 | 8.55 | 3.88 | 35.3 | 5.38
M SE APARTMENT | 88.25 | Yes | 268.96 | 2 | 58.52 | 8.55 | 3.88 | 35.3 | 5.38
M NE APARTMENT | 88.25 | Yes | 268.96 | 2 | 58.52 | 8.55 | 3.88 | 35.3 | 5.38
M N1 APARTMENT | 88.25 | Yes | 268.96 | 2 | 35.3 | 5.2 | 3.88 | 35.3 | 5.38
M N2 APARTMENT | 88.25 | Yes | 268.96 | 2 | 35.3 | 5.2 | 3.88 | 35.3 | 5.38
M S1 APARTMENT | 88.25 | Yes | 268.96 | 2 | 35.3 | 5.2 | 3.88 | 35.3 | 5.38
M S2 APARTMENT | 88.25 | Yes | 268.96 | 2 | 35.3 | 5.2 | 3.88 | 35.3 | 5.38
T SW APARTMENT | 88.25 | Yes | 268.96 | 1 | 58.52 | 8.55 | 3.88 | 35.3 | 5.38
T NW APARTMENT | 88.25 | Yes | 268.96 | 1 | 58.52 | 8.55 | 3.88 | 35.3 | 5.38
T SE APARTMENT | 88.25 | Yes | 268.96 | 1 | 58.52 | 8.55 | 3.88 | 35.3 | 5.38
T NE APARTMENT | 88.25 | Yes | 268.96 | 1 | 58.52 | 8.55 | 3.88 | 35.3 | 5.38
T N1 APARTMENT | 88.25 | Yes | 268.96 | 1 | 35.3 | 5.2 | 3.88 | 35.3 | 5.38
T N2 APARTMENT | 88.25 | Yes | 268.96 | 1 | 35.3 | 5.2 | 3.88 | 35.3 | 5.38
T S1 APARTMENT | 88.25 | Yes | 268.96 | 1 | 35.3 | 5.2 | 3.88 | 35.3 | 5.38
T S2 APARTMENT | 88.25 | Yes | 268.96 | 1 | 35.3 | 5.2 | 3.88 | 35.3 | 5.38
T CORRIDOR | 77.66 | Yes | 236.69 | 1 | 10.22 | 2.23 | 9.9 |  | 0
G CORRIDOR | 77.66 | Yes | 236.69 | 1 | 10.22 | 4.43 | 9.9 |  | 206.7379
M CORRIDOR | 77.66 | Yes | 236.69 | 2 | 10.22 | 2.23 | 9.9 |  | 0
Total | 3134.59 |  | 9553.6 |  | 1542.01 | 231.09 | 4.9853 | 39.43 | 10.1804
Conditioned Total | 3134.59 |  | 9553.6 |  | 1542.01 | 231.09 | 4.9853 | 39.43 | 10.1804
Unconditioned Total | 0 |  | 0 |  | 0 | 0
| Construction | Reflectance | U-Factor with Film [W/m2-K] | U-Factor no Film [W/m2-K] | Gross Area [m2] | Azimuth [deg] | Tilt [deg] | Cardinal Direction
G SWALL SWA | EXT-WALLS-STEELFRAME-RES | 0.22 | 1.306 | 1.623 | 35.3 | 180 | 90 | S
G WWALL SWA | EXT-WALLS-STEELFRAME-RES | 0.22 | 1.306 | 1.623 | 23.22 | 270 | 90 | W
G GFLOOR SWA | EXT-SLAB | 0.3 | 1.862 | 3.401 | 88.25 | 270 | 180
G NWALL NWA | EXT-WALLS-STEELFRAME-RES | 0.22 | 1.306 | 1.623 | 35.3 | 0 | 90 | N
G WWALL NWA | EXT-WALLS-STEELFRAME-RES | 0.22 | 1.306 | 1.623 | 23.22 | 270 | 90 | W
G GFLOOR NWA | EXT-SLAB | 0.3 | 1.862 | 3.401 | 88.25 | 270 | 180
G SWALL SEA | EXT-WALLS-STEELFRAME-RES | 0.22 | 1.306 | 1.623 | 35.3 | 180 | 90 | S
G EWALL SEA | EXT-WALLS-STEELFRAME-RES | 0.22 | 1.306 | 1.623 | 23.22 | 90 | 90 | E
G GFLOOR SEA | EXT-SLAB | 0.3 | 1.862 | 3.401 | 88.25 | 270 | 180
G NWALL NEA | EXT-WALLS-STEELFRAME-RES | 0.22 | 1.306 | 1.623 | 35.3 | 0 | 90 | N
G EWALL NEA | EXT-WALLS-STEELFRAME-RES | 0.22 | 1.306 | 1.623 | 23.22 | 90 | 90 | E
G GFLOOR NEA | EXT-SLAB | 0.3 | 1.862 | 3.401 | 88.25 | 270 | 180
G NWALL N1A | EXT-WALLS-STEELFRAME-RES | 0.22 | 1.306 | 1.623 | 35.3 | 0 | 90 | N
G GFLOOR N1A | EXT-SLAB | 0.3 | 1.862 | 3.401 | 88.25 | 270 | 180
G NWALL N2A | EXT-WALLS-STEELFRAME-RES | 0.22 | 1.306 | 1.623 | 35.3 | 0 | 90 | N
G GFLOOR N2A | EXT-SLAB | 0.3 | 1.862 | 3.401 | 88.25 | 270 | 180
G SWALL S1A | EXT-WALLS-STEELFRAME-RES | 0.22 | 1.306 | 1.623 | 35.3 | 180 | 90 | S
G GFLOOR S1A | EXT-SLAB | 0.3 | 1.862 | 3.401 | 88.25 | 270 | 180
G SWALL S2A | EXT-WALLS-STEELFRAME-RES | 0.22 | 1.306 | 1.623 | 35.3 | 180 | 90 | S
G GFLOOR S2A | EXT-SLAB | 0.3 | 1.862 | 3.401 | 88.25 | 270 | 180
M WWALL SWA | EXT-WALLS-STEELFRAME-RES | 0.22 | 1.306 | 1.623 | 46.45 | 270 | 90 | W
M SWALL SWA | EXT-WALLS-STEELFRAME-RES | 0.22 | 1.306 | 1.623 | 70.6 | 180 | 90 | S
M NWALL NWA | EXT-WALLS-STEELFRAME-RES | 0.22 | 1.306 | 1.623 | 70.6 | 0 | 90 | N
M WWALL NWA | EXT-WALLS-STEELFRAME-RES | 0.22 | 1.306 | 1.623 | 46.45 | 270 | 90 | W
M EWALL SEA | EXT-WALLS-STEELFRAME-RES | 0.22 | 1.306 | 1.623 | 46.45 | 90 | 90 | E
M SWALL SEA | EXT-WALLS-STEELFRAME-RES | 0.22 | 1.306 | 1.623 | 70.6 | 180 | 90 | S
M NWALL NEA | EXT-WALLS-STEELFRAME-RES | 0.22 | 1.306 | 1.623 | 70.6 | 0 | 90 | N
M EWALL NEA | EXT-WALLS-STEELFRAME-RES | 0.22 | 1.306 | 1.623 | 46.45 | 90 | 90 | E
M NWALL N1A | EXT-WALLS-STEELFRAME-RES | 0.22 | 1.306 | 1.623 | 70.6 | 0 | 90 | N
M NWALL N2A | EXT-WALLS-STEELFRAME-RES | 0.22 | 1.306 | 1.623 | 70.6 | 0 | 90 | N
M SWALL S1A | EXT-WALLS-STEELFRAME-RES | 0.22 | 1.306 | 1.623 | 70.6 | 180 | 90 | S
M SWALL S2A | EXT-WALLS-STEELFRAME-RES | 0.22 | 1.306 | 1.623 | 70.6 | 180 | 90 | S
T WWALL SWA | EXT-WALLS-STEELFRAME-RES | 0.22 | 1.306 | 1.623 | 23.22 | 270 | 90 | W
T SWALL SWA | EXT-WALLS-STEELFRAME-RES | 0.22 | 1.306 | 1.623 | 35.3 | 180 | 90 | S
T ROOF SWA | ROOF-IEAD-RES | 0.3 | 0.569 | 0.637 | 88.25 | 0 | 0
T NWALL NWA | EXT-WALLS-STEELFRAME-RES | 0.22 | 1.306 | 1.623 | 35.3 | 0 | 90 | N
T WWALL NWA | EXT-WALLS-STEELFRAME-RES | 0.22 | 1.306 | 1.623 | 23.22 | 270 | 90 | W
T ROOF NWA | ROOF-IEAD-RES | 0.3 | 0.569 | 0.637 | 88.25 | 0 | 0
T EWALL SEA | EXT-WALLS-STEELFRAME-RES | 0.22 | 1.306 | 1.623 | 23.22 | 90 | 90 | E
T SWALL SEA | EXT-WALLS-STEELFRAME-RES | 0.22 | 1.306 | 1.623 | 35.3 | 180 | 90 | S
T ROOF SEA | ROOF-IEAD-RES | 0.3 | 0.569 | 0.637 | 88.25 | 0 | 0
T NWALL NEA | EXT-WALLS-STEELFRAME-RES | 0.22 | 1.306 | 1.623 | 35.3 | 0 | 90 | N
T EWALL NEA | EXT-WALLS-STEELFRAME-RES | 0.22 | 1.306 | 1.623 | 23.22 | 90 | 90 | E
T ROOF NEA | ROOF-IEAD-RES | 0.3 | 0.569 | 0.637 | 88.25 | 0 | 0
T NWALL N1A | EXT-WALLS-STEELFRAME-RES | 0.22 | 1.306 | 1.623 | 35.3 | 0 | 90 | N
T ROOF N1A | ROOF-IEAD-RES | 0.3 | 0.569 | 0.637 | 88.25 | 0 | 0
T NWALL N2A | EXT-WALLS-STEELFRAME-RES | 0.22 | 1.306 | 1.623 | 35.3 | 0 | 90 | N
T ROOF N2A | ROOF-IEAD-RES | 0.3 | 0.569 | 0.637 | 88.25 | 0 | 0
T SWALL S1A | EXT-WALLS-STEELFRAME-RES | 0.22 | 1.306 | 1.623 | 35.3 | 180 | 90 | S
T ROOF S1A | ROOF-IEAD-RES | 0.3 | 0.569 | 0.637 | 88.25 | 0 | 0
T SWALL S2A | EXT-WALLS-STEELFRAME-RES | 0.22 | 1.306 | 1.623 | 35.3 | 180 | 90 | S
T ROOF S2A | ROOF-IEAD-RES | 0.3 | 0.569 | 0.637 | 88.25 | 0 | 0
T WWALL C | EXT-WALLS-STEELFRAME-RES | 0.22 | 1.306 | 1.623 | 5.11 | 270 | 90 | W
T EWALL C | EXT-WALLS-STEELFRAME-RES | 0.22 | 1.306 | 1.623 | 5.11 | 90 | 90 | E
T ROOF C | ROOF-IEAD-RES | 0.3 | 0.569 | 0.637 | 77.66 | 0 | 0
G WWALL C | EXT-WALLS-STEELFRAME-RES | 0.22 | 1.306 | 1.623 | 5.11 | 270 | 90 | W
G EWALL C | EXT-WALLS-STEELFRAME-RES | 0.22 | 1.306 | 1.623 | 5.11 | 90 | 90 | E
G FLOOR C | EXT-SLAB | 0.3 | 1.862 | 3.401 | 77.66 | 270 | 180
M WWALL C | EXT-WALLS-STEELFRAME-RES | 0.22 | 1.306 | 1.623 | 10.22 | 270 | 90 | W
M EWALL C | EXT-WALLS-STEELFRAME-RES | 0.22 | 1.306 | 1.623 | 10.22 | 90 | 90 | E
| Construction | Area of One Opening [m2] | Area of Openings [m2] | U-Factor [W/m2-K] | SHGC | Visible Transmittance | Shade Control | Parent Surface | Azimuth [deg] | Cardinal Direction
GWINDOW1 | WINDOW-RES-OPER | 5.2 | 5.2 | 5.835 | 0.54 | 0.384 | No | G SWALL SWA | 180 | S
GWINDOW2 | WINDOW-RES-OPER | 3.34 | 3.34 | 5.835 | 0.54 | 0.384 | No | G WWALL SWA | 270 | W
GWINDOW4 | WINDOW-RES-OPER | 5.2 | 5.2 | 5.835 | 0.54 | 0.384 | No | G NWALL NWA | 0 | N
GWINDOW6 | WINDOW-RES-OPER | 3.34 | 3.34 | 5.835 | 0.54 | 0.384 | No | G WWALL NWA | 270 | W
GWINDOW3 | WINDOW-RES-OPER | 5.2 | 5.2 | 5.835 | 0.54 | 0.384 | No | G SWALL SEA | 180 | S
GWINDOW7 | WINDOW-RES-OPER | 3.34 | 3.34 | 5.835 | 0.54 | 0.384 | No | G EWALL SEA | 90 | E
GWINDOW5 | WINDOW-RES-OPER | 5.2 | 5.2 | 5.835 | 0.54 | 0.384 | No | G NWALL NEA | 0 | N
GWINDOW8 | WINDOW-RES-OPER | 3.34 | 3.34 | 5.835 | 0.54 | 0.384 | No | G EWALL NEA | 90 | E
GWINDOW9 | WINDOW-RES-OPER | 5.2 | 5.2 | 5.835 | 0.54 | 0.384 | No | G NWALL N1A | 0 | N
GWINDOW10 | WINDOW-RES-OPER | 5.2 | 5.2 | 5.835 | 0.54 | 0.384 | No | G NWALL N2A | 0 | N
GWINDOW11 | WINDOW-RES-OPER | 5.2 | 5.2 | 5.835 | 0.54 | 0.384 | No | G SWALL S1A | 180 | S
GWINDOW12 | WINDOW-RES-OPER | 5.2 | 5.2 | 5.835 | 0.54 | 0.384 | No | G SWALL S2A | 180 | S
MWINDOW2 | WINDOW-RES-OPER | 3.34 | 6.69 | 5.835 | 0.54 | 0.384 | No | M WWALL SWA | 270 | W
MWINDOW1 | WINDOW-RES-OPER | 5.2 | 10.4 | 5.835 | 0.54 | 0.384 | No | M SWALL SWA | 180 | S
MWINDOW4 | WINDOW-RES-OPER | 5.2 | 10.4 | 5.835 | 0.54 | 0.384 | No | M NWALL NWA | 0 | N
MWINDOW6 | WINDOW-RES-OPER | 3.34 | 6.69 | 5.835 | 0.54 | 0.384 | No | M WWALL NWA | 270 | W
MWINDOW7 | WINDOW-RES-OPER | 3.34 | 6.69 | 5.835 | 0.54 | 0.384 | No | M EWALL SEA | 90 | E
MWINDOW3 | WINDOW-RES-OPER | 5.2 | 10.4 | 5.835 | 0.54 | 0.384 | No | M SWALL SEA | 180 | S
MWINDOW5 | WINDOW-RES-OPER | 5.2 | 10.4 | 5.835 | 0.54 | 0.384 | No | M NWALL NEA | 0 | N
MWINDOW8 | WINDOW-RES-OPER | 3.34 | 6.69 | 5.835 | 0.54 | 0.384 | No | M EWALL NEA | 90 | E
MWINDOW9 | WINDOW-RES-OPER | 5.2 | 10.4 | 5.835 | 0.54 | 0.384 | No | M NWALL N1A | 0 | N
MWINDOW10 | WINDOW-RES-OPER | 5.2 | 10.4 | 5.835 | 0.54 | 0.384 | No | M NWALL N2A | 0 | N
MWINDOW11 | WINDOW-RES-OPER | 5.2 | 10.4 | 5.835 | 0.54 | 0.384 | No | M SWALL S1A | 180 | S
MWINDOW12 | WINDOW-RES-OPER | 5.2 | 10.4 | 5.835 | 0.54 | 0.384 | No | M SWALL S2A | 180 | S
TWINDOW2 | WINDOW-RES-OPER | 3.34 | 3.34 | 5.835 | 0.54 | 0.384 | No | T WWALL SWA | 270 | W
TWINDOW1 | WINDOW-RES-OPER | 5.2 | 5.2 | 5.835 | 0.54 | 0.384 | No | T SWALL SWA | 180 | S
TWINDOW4 | WINDOW-RES-OPER | 5.2 | 5.2 | 5.835 | 0.54 | 0.384 | No | T NWALL NWA | 0 | N
TWINDOW6 | WINDOW-RES-OPER | 3.34 | 3.34 | 5.835 | 0.54 | 0.384 | No | T WWALL NWA | 270 | W
TWINDOW7 | WINDOW-RES-OPER | 3.34 | 3.34 | 5.835 | 0.54 | 0.384 | No | T EWALL SEA | 90 | E
TWINDOW3 | WINDOW-RES-OPER | 5.2 | 5.2 | 5.835 | 0.54 | 0.384 | No | T SWALL SEA | 180 | S
TWINDOW5 | WINDOW-RES-OPER | 5.2 | 5.2 | 5.835 | 0.54 | 0.384 | No | T NWALL NEA | 0 | N
TWINDOW8 | WINDOW-RES-OPER | 3.34 | 3.34 | 5.835 | 0.54 | 0.384 | No | T EWALL NEA | 90 | E
TWINDOW9 | WINDOW-RES-OPER | 5.2 | 5.2 | 5.835 | 0.54 | 0.384 | No | T NWALL N1A | 0 | N
TWINDOW10 | WINDOW-RES-OPER | 5.2 | 5.2 | 5.835 | 0.54 | 0.384 | No | T NWALL N2A | 0 | N
TWINDOW11 | WINDOW-RES-OPER | 5.2 | 5.2 | 5.835 | 0.54 | 0.384 | No | T SWALL S1A | 180 | S
TWINDOW12 | WINDOW-RES-OPER | 5.2 | 5.2 | 5.835 | 0.54 | 0.384 | No | T SWALL S2A | 180 | S
TWINDOW13 | WINDOW-RES-OPER | 1.11 | 1.11 | 5.835 | 0.54 | 0.384 | No | T WWALL C | 270 | W
TWINDOW14 | WINDOW-RES-OPER | 1.11 | 1.11 | 5.835 | 0.54 | 0.384 | No | T EWALL C | 90 | E
GWINDOW13 | WINDOW-RES-OPER | 1.11 | 1.11 | 5.835 | 0.54 | 0.384 | No | G WWALL C | 270 | W
EAST_DOOR | WINDOW-RES-OPER | 3.32 | 3.32 | 5.835 | 0.54 | 0.384 | No | G EWALL C | 90 | E
MWINDOW13 | WINDOW-RES-OPER | 1.11 | 2.23 | 5.835 | 0.54 | 0.384 | No | M WWALL C | 270 | W
MWINDOW14 | WINDOW-RES-OPER | 1.11 | 2.23 | 5.835 | 0.54 | 0.384 | No | M EWALL C | 90 | E
Total or Average |  |  | 231.09 | 5.83 | 0.54 | 0.384
North Total or Average |  |  | 83.23 | 5.83 | 0.54 | 0.384
Non-North Total or Average |  |  | 147.86 | 5.83 | 0.54 | 0.384
| Type | Nominal Capacity [W] | Nominal Efficiency [W/W]
None
| Type | Nominal Total Capacity [W] | Nominal Sensible Capacity [W] | Nominal Latent Capacity [W] | Nominal Sensible Heat Ratio | Nominal Efficiency [W/W]
SPLITSYSTEMAC:01_UNITARY_PACKAGE_COOLCOIL | Coil:Cooling:DX:SingleSpeed | 5954.37 | 4025.65 | 1928.72 | 0.68 | 3.32
SPLITSYSTEMAC:10_UNITARY_PACKAGE_COOLCOIL | Coil:Cooling:DX:SingleSpeed | 15141.08 | 10236.63 | 4904.45 | 0.68 | 3.32
SPLITSYSTEMAC:11_UNITARY_PACKAGE_COOLCOIL | Coil:Cooling:DX:SingleSpeed | 10466.95 | 7076.53 | 3390.42 | 0.68 | 3.32
SPLITSYSTEMAC:12_UNITARY_PACKAGE_COOLCOIL | Coil:Cooling:DX:SingleSpeed | 10705.38 | 7237.73 | 3467.65 | 0.68 | 3.32
SPLITSYSTEMAC:13_UNITARY_PACKAGE_COOLCOIL | Coil:Cooling:DX:SingleSpeed | 8056.99 | 5447.19 | 2609.79 | 0.68 | 3.32
SPLITSYSTEMAC:14_UNITARY_PACKAGE_COOLCOIL | Coil:Cooling:DX:SingleSpeed | 7968.74 | 5387.53 | 2581.21 | 0.68 | 3.32
SPLITSYSTEMAC:15_UNITARY_PACKAGE_COOLCOIL | Coil:Cooling:DX:SingleSpeed | 6468.79 | 4373.44 | 2095.35 | 0.68 | 3.32
SPLITSYSTEMAC:16_UNITARY_PACKAGE_COOLCOIL | Coil:Cooling:DX:SingleSpeed | 6468.5 | 4373.25 | 2095.26 | 0.68 | 3.32
SPLITSYSTEMAC:17_UNITARY_PACKAGE_COOLCOIL | Coil:Cooling:DX:SingleSpeed | 14892.13 | 10068.32 | 4823.81 | 0.68 | 3.32
SPLITSYSTEMAC:18_UNITARY_PACKAGE_COOLCOIL | Coil:Cooling:DX:SingleSpeed | 12096.66 | 8178.35 | 3918.31 | 0.68 | 3.32
SPLITSYSTEMAC:19_UNITARY_PACKAGE_COOLCOIL | Coil:Cooling:DX:SingleSpeed | 9220.56 | 6233.86 | 2986.69 | 0.68 | 3.32
SPLITSYSTEMAC:02_UNITARY_PACKAGE_COOLCOIL | Coil:Cooling:DX:SingleSpeed | 6562.28 | 4436.65 | 2125.63 | 0.68 | 3.32
SPLITSYSTEMAC:20_UNITARY_PACKAGE_COOLCOIL | Coil:Cooling:DX:SingleSpeed | 9124.21 | 6168.72 | 2955.48 | 0.68 | 3.32
SPLITSYSTEMAC:21_UNITARY_PACKAGE_COOLCOIL | Coil:Cooling:DX:SingleSpeed | 8044.03 | 5438.43 | 2605.6 | 0.68 | 3.32
SPLITSYSTEMAC:22_UNITARY_PACKAGE_COOLCOIL | Coil:Cooling:DX:SingleSpeed | 7991.95 | 5403.22 | 2588.73 | 0.68 | 3.32
SPLITSYSTEMAC:23_UNITARY_PACKAGE_COOLCOIL | Coil:Cooling:DX:SingleSpeed | 7770.52 | 5253.52 | 2517 | 0.68 | 3.32
SPLITSYSTEMAC:24_UNITARY_PACKAGE_COOLCOIL | Coil:Cooling:DX:SingleSpeed | 7759.35 | 5245.97 | 2513.38 | 0.68 | 3.32
SPLITSYSTEMAC:03_UNITARY_PACKAGE_COOLCOIL | Coil:Cooling:DX:SingleSpeed | 7834.41 | 5388.45 | 2445.96 | 0.69 | 3.34
SPLITSYSTEMAC:04_UNITARY_PACKAGE_COOLCOIL | Coil:Cooling:DX:SingleSpeed | 4597.21 | 3108.1 | 1489.11 | 0.68 | 3.32
SPLITSYSTEMAC:05_UNITARY_PACKAGE_COOLCOIL | Coil:Cooling:DX:SingleSpeed | 3317.28 | 2242.76 | 1074.52 | 0.68 | 3.32
SPLITSYSTEMAC:06_UNITARY_PACKAGE_COOLCOIL | Coil:Cooling:DX:SingleSpeed | 3276.25 | 2215.02 | 1061.23 | 0.68 | 3.32
SPLITSYSTEMAC:07_UNITARY_PACKAGE_COOLCOIL | Coil:Cooling:DX:SingleSpeed | 2625.03 | 1774.74 | 850.29 | 0.68 | 3.32
SPLITSYSTEMAC:08_UNITARY_PACKAGE_COOLCOIL | Coil:Cooling:DX:SingleSpeed | 2746.96 | 1857.17 | 889.79 | 0.68 | 3.32
SPLITSYSTEMAC:09_UNITARY_PACKAGE_COOLCOIL | Coil:Cooling:DX:SingleSpeed | 17884.33 | 12091.3 | 5793.04 | 0.68 | 3.32
| Type | Nominal Total Capacity [W] | Nominal Efficiency [W/W]
T CORRIDOR UNIT HEATER COIL | Coil:Heating:Electric | 0 | 1
G CORRIDOR UNIT HEATER COIL | Coil:Heating:Electric | 0 | 1
M CORRIDOR UNIT HEATER COIL | Coil:Heating:Electric | 0 | 1
SPLITSYSTEMAC:01_UNITARY_PACKAGE_HEATCOIL | Coil:Heating:Gas | 2424.9 | 0.78
SPLITSYSTEMAC:10_UNITARY_PACKAGE_HEATCOIL | Coil:Heating:Gas | 5742.56 | 0.78
SPLITSYSTEMAC:11_UNITARY_PACKAGE_HEATCOIL | Coil:Heating:Gas | 5745.43 | 0.78
SPLITSYSTEMAC:12_UNITARY_PACKAGE_HEATCOIL | Coil:Heating:Gas | 5744.5 | 0.78
SPLITSYSTEMAC:13_UNITARY_PACKAGE_HEATCOIL | Coil:Heating:Gas | 3666.49 | 0.78
SPLITSYSTEMAC:14_UNITARY_PACKAGE_HEATCOIL | Coil:Heating:Gas | 3666.54 | 0.78
SPLITSYSTEMAC:15_UNITARY_PACKAGE_HEATCOIL | Coil:Heating:Gas | 3666.22 | 0.78
SPLITSYSTEMAC:16_UNITARY_PACKAGE_HEATCOIL | Coil:Heating:Gas | 3666.27 | 0.78
SPLITSYSTEMAC:17_UNITARY_PACKAGE_HEATCOIL | Coil:Heating:Gas | 5995.28 | 0.78
SPLITSYSTEMAC:18_UNITARY_PACKAGE_HEATCOIL | Coil:Heating:Gas | 6000.13 | 0.78
SPLITSYSTEMAC:19_UNITARY_PACKAGE_HEATCOIL | Coil:Heating:Gas | 5995.16 | 0.78
SPLITSYSTEMAC:02_UNITARY_PACKAGE_HEATCOIL | Coil:Heating:Gas | 2411.65 | 0.78
SPLITSYSTEMAC:20_UNITARY_PACKAGE_HEATCOIL | Coil:Heating:Gas | 6000 | 0.78
SPLITSYSTEMAC:21_UNITARY_PACKAGE_HEATCOIL | Coil:Heating:Gas | 4979.9 | 0.78
SPLITSYSTEMAC:22_UNITARY_PACKAGE_HEATCOIL | Coil:Heating:Gas | 4979.9 | 0.78
SPLITSYSTEMAC:23_UNITARY_PACKAGE_HEATCOIL | Coil:Heating:Gas | 4974.52 | 0.78
SPLITSYSTEMAC:24_UNITARY_PACKAGE_HEATCOIL | Coil:Heating:Gas | 4974.52 | 0.78
SPLITSYSTEMAC:03_UNITARY_PACKAGE_HEATCOIL | Coil:Heating:Gas | 2721.84 | 0.78
SPLITSYSTEMAC:04_UNITARY_PACKAGE_HEATCOIL | Coil:Heating:Gas | 2413.22 | 0.78
SPLITSYSTEMAC:05_UNITARY_PACKAGE_HEATCOIL | Coil:Heating:Gas | 1644.65 | 0.78
SPLITSYSTEMAC:06_UNITARY_PACKAGE_HEATCOIL | Coil:Heating:Gas | 1644.65 | 0.78
SPLITSYSTEMAC:07_UNITARY_PACKAGE_HEATCOIL | Coil:Heating:Gas | 1644.65 | 0.78
SPLITSYSTEMAC:08_UNITARY_PACKAGE_HEATCOIL | Coil:Heating:Gas | 1644.65 | 0.78
SPLITSYSTEMAC:09_UNITARY_PACKAGE_HEATCOIL | Coil:Heating:Gas | 5743.47 | 0.78
| Type | Total Efficiency [W/W] | Delta Pressure [pa] | Max Flow Rate [m3/s] | Rated Power [W] | Motor Heat In Air Fraction | End Use
T CORRIDOR UNIT HEATERFAN | Fan:ConstantVolume | 0.54 | 49.8 | 0 | 0 | 1 | Unit Heater Fans
G CORRIDOR UNIT HEATERFAN | Fan:ConstantVolume | 0.54 | 49.8 | 0 | 0 | 1 | Unit Heater Fans
M CORRIDOR UNIT HEATERFAN | Fan:ConstantVolume | 0.54 | 49.8 | 0 | 0 | 1 | Unit Heater Fans
SPLITSYSTEMAC:01_UNITARY_PACKAGE_FAN | Fan:OnOff | 0.54 | 622 | 0.24 | 278.13 | 1 | Unitary Fans
SPLITSYSTEMAC:10_UNITARY_PACKAGE_FAN | Fan:OnOff | 0.54 | 622 | 0.61 | 707.23 | 1 | Unitary Fans
SPLITSYSTEMAC:11_UNITARY_PACKAGE_FAN | Fan:OnOff | 0.54 | 622 | 0.42 | 488.91 | 1 | Unitary Fans
SPLITSYSTEMAC:12_UNITARY_PACKAGE_FAN | Fan:OnOff | 0.54 | 622 | 0.43 | 500.04 | 1 | Unitary Fans
SPLITSYSTEMAC:13_UNITARY_PACKAGE_FAN | Fan:OnOff | 0.54 | 622 | 0.32 | 376.34 | 1 | Unitary Fans
SPLITSYSTEMAC:14_UNITARY_PACKAGE_FAN | Fan:OnOff | 0.54 | 622 | 0.32 | 372.22 | 1 | Unitary Fans
SPLITSYSTEMAC:15_UNITARY_PACKAGE_FAN | Fan:OnOff | 0.54 | 622 | 0.26 | 302.15 | 1 | Unitary Fans
SPLITSYSTEMAC:16_UNITARY_PACKAGE_FAN | Fan:OnOff | 0.54 | 622 | 0.26 | 302.14 | 1 | Unitary Fans
SPLITSYSTEMAC:17_UNITARY_PACKAGE_FAN | Fan:OnOff | 0.54 | 622 | 0.6 | 695.6 | 1 | Unitary Fans
SPLITSYSTEMAC:18_UNITARY_PACKAGE_FAN | Fan:OnOff | 0.54 | 622 | 0.49 | 565.03 | 1 | Unitary Fans
SPLITSYSTEMAC:19_UNITARY_PACKAGE_FAN | Fan:OnOff | 0.54 | 622 | 0.37 | 430.69 | 1 | Unitary Fans
SPLITSYSTEMAC:02_UNITARY_PACKAGE_FAN | Fan:OnOff | 0.54 | 622 | 0.26 | 306.52 | 1 | Unitary Fans
SPLITSYSTEMAC:20_UNITARY_PACKAGE_FAN | Fan:OnOff | 0.54 | 622 | 0.37 | 426.19 | 1 | Unitary Fans
SPLITSYSTEMAC:21_UNITARY_PACKAGE_FAN | Fan:OnOff | 0.54 | 622 | 0.32 | 375.73 | 1 | Unitary Fans
SPLITSYSTEMAC:22_UNITARY_PACKAGE_FAN | Fan:OnOff | 0.54 | 622 | 0.32 | 373.3 | 1 | Unitary Fans
SPLITSYSTEMAC:23_UNITARY_PACKAGE_FAN | Fan:OnOff | 0.54 | 622 | 0.31 | 362.96 | 1 | Unitary Fans
SPLITSYSTEMAC:24_UNITARY_PACKAGE_FAN | Fan:OnOff | 0.54 | 622 | 0.31 | 362.43 | 1 | Unitary Fans
SPLITSYSTEMAC:03_UNITARY_PACKAGE_FAN | Fan:OnOff | 0.54 | 622 | 0.33 | 383.42 | 1 | Unitary Fans
SPLITSYSTEMAC:04_UNITARY_PACKAGE_FAN | Fan:OnOff | 0.54 | 622 | 0.19 | 214.73 | 1 | Unitary Fans
SPLITSYSTEMAC:05_UNITARY_PACKAGE_FAN | Fan:OnOff | 0.54 | 622 | 0.13 | 154.95 | 1 | Unitary Fans
SPLITSYSTEMAC:06_UNITARY_PACKAGE_FAN | Fan:OnOff | 0.54 | 622 | 0.13 | 153.03 | 1 | Unitary Fans
SPLITSYSTEMAC:07_UNITARY_PACKAGE_FAN | Fan:OnOff | 0.54 | 622 | 0.11 | 122.61 | 1 | Unitary Fans
SPLITSYSTEMAC:08_UNITARY_PACKAGE_FAN | Fan:OnOff | 0.54 | 622 | 0.11 | 128.31 | 1 | Unitary Fans
SPLITSYSTEMAC:09_UNITARY_PACKAGE_FAN | Fan:OnOff | 0.54 | 622 | 0.72 | 835.37 | 1 | Unitary Fans
| Type | Control | Head [pa] | Power [W] | Motor Efficiency [W/W]
SWHSYS1 PUMP | Pump:VariableSpeed | INTERMITTENT | 0.01 | 0 | 1
| Type | Storage Volume [m3] | Input [W] | Thermal Efficiency [W/W] | Recovery Efficiency [W/W] | Energy Factor
SWHSYS1 WATER HEATER | WaterHeater:Mixed | 0 | 211500 | 0.78 | 687.26 | 0.54
| CO2:FACILITY [kg] | NOX:FACILITY [kg] | SO2:FACILITY [kg] | PM:FACILITY [kg] | HG:FACILITY [kg] | WATERENVIRONMENTALFACTORS:FACILITY [L] | CARBON EQUIVALENT:FACILITY [kg]
January | 18006.8221 | 30.2426 | 109.4534 | 0 | 0.0005 | 13545.2268 | 7624.7247
February | 16667.2934 | 28.2988 | 103.7196 | 0 | 0.0005 | 12835.9026 | 7088.1824
March | 19296.3468 | 32.9272 | 121.3756 | 0 | 0.0006 | 15021.0643 | 8222.7461
April | 21723.5419 | 37.4727 | 139.8207 | 0 | 0.0006 | 17304.0924 | 9297.5023
May | 25683.3679 | 44.4989 | 166.8471 | 0 | 0.0008 | 20649.0113 | 11011.8754
June | 27431.6892 | 47.6489 | 179.1554 | 0 | 0.0008 | 22172.3837 | 11773.5802
July | 30218.3871 | 52.5571 | 197.8887 | 0 | 0.0009 | 24490.8855 | 12976.4127
August | 29932.1492 | 52.041 | 195.8698 | 0 | 0.0009 | 24241.0123 | 12851.6575
September | 26825.2694 | 46.5496 | 174.8338 | 0 | 0.0008 | 21637.5082 | 11508.7103
October | 24664.4791 | 42.6601 | 159.6493 | 0 | 0.0007 | 19758.1549 | 10567.6533
November | 19979.4591 | 34.343 | 127.6413 | 0 | 0.0006 | 15796.6945 | 8538.9065
December | 17183.0423 | 29.206 | 107.1775 | 0 | 0.0005 | 13263.8597 | 7310.6797
Annual Sum or Average | 277611.8474 | 478.4459 | 1783.4321 | 0 | 0.0082 | 220715.7965 | 118772.631
Minimum of Months | 16667.2934 | 28.2988 | 103.7196 | 0 | 0.0005 | 12835.9026 | 7088.1824
Maximum of Months | 30218.3871 | 52.5571 | 197.8887 | 0 | 0.0009 | 24490.8855 | 12976.4127
| ELECTRICITY:FACILITY [J] | ELECTRICITY:FACILITY {Maximum}[W] | ELECTRICITY:FACILITY {TIMESTAMP} | INTERIORLIGHTS:ELECTRICITY {AT MAX/MIN} [W] | INTERIOREQUIPMENT:ELECTRICITY {AT MAX/MIN} [W] | FANS:ELECTRICITY {AT MAX/MIN} [W] | HEATING:ELECTRICITY {AT MAX/MIN} [W] | COOLING:ELECTRICITY {AT MAX/MIN} [W] | EXTERIORLIGHTS:ELECTRICITY {AT MAX/MIN} [W] | PUMPS:ELECTRICITY {AT MAX/MIN} [W] | HEATREJECTION:ELECTRICITY [Invalid/Undefined] | EXTERIOREQUIPMENT:ELECTRICITY [Invalid/Undefined] | HUMIDIFICATION:ELECTRICITY [Invalid/Undefined] | HEATRECOVERY:ELECTRICITY [Invalid/Undefined] | WATERSYSTEMS:ELECTRICITY [Invalid/Undefined] | REFRIGERATION:ELECTRICITY [Invalid/Undefined] | GENERATORS:ELECTRICITY [Invalid/Undefined] | ELECTRICITYPRODUCED:FACILITY [Invalid/Undefined]
January | 92047300000 | 69854.659 | 23-JAN-17:15 | 9962.509 | 23314.792 | 5472.254 | 0 | 31105.103 | 0 | 0 | 0 | 0 | 0 | 0 | 0 | 0 | 0 | 0
February | 87227100000 | 73417.043 | 24-FEB-17:15 | 9962.509 | 23314.792 | 5974.302 | 0 | 34165.439 | 0 | 0 | 0 | 0 | 0 | 0 | 0 | 0 | 0 | 0
March | 102076000000 | 82288.554 | 13-MAR-16:15 | 9962.509 | 23314.792 | 7006.423 | 0 | 42004.831 | 0 | 0 | 0 | 0 | 0 | 0 | 0 | 0 | 0 | 0
April | 117591000000 | 87675.177 | 01-APR-17:15 | 12223.409 | 23121.263 | 7498.968 | 0 | 44831.538 | 0 | 0 | 0 | 0 | 0 | 0 | 0 | 0 | 0 | 0
May | 140322000000 | 92626.879 | 15-MAY-17:15 | 12223.409 | 23121.263 | 8183.322 | 0 | 49098.885 | 0 | 0 | 0 | 0 | 0 | 0 | 0 | 0 | 0 | 0
June | 150674000000 | 97417.143 | 27-JUN-17:15 | 12223.409 | 23121.263 | 8587.331 | 0 | 53485.141 | 0 | 0 | 0 | 0 | 0 | 0 | 0 | 0 | 0 | 0
July | 166429000000 | 95820.127 | 12-JUL-17:15 | 12223.409 | 23121.263 | 8399.466 | 0 | 52075.989 | 0 | 0 | 0 | 0 | 0 | 0 | 0 | 0 | 0 | 0
August | 164731000000 | 96797.323 | 21-AUG-17:15 | 12223.409 | 23121.263 | 8471.396 | 0 | 52981.256 | 0 | 0 | 0 | 0 | 0 | 0 | 0 | 0 | 0 | 0
September | 147039000000 | 92772.485 | 03-SEP-17:15 | 12223.409 | 23121.263 | 8115.147 | 0 | 49312.667 | 0 | 0 | 0 | 0 | 0 | 0 | 0 | 0 | 0 | 0
October | 134268000000 | 91013.33 | 06-OCT-16:15 | 9962.509 | 23314.792 | 8160.308 | 0 | 49575.721 | 0 | 0 | 0 | 0 | 0 | 0 | 0 | 0 | 0 | 0
November | 107347000000 | 76071.192 | 01-NOV-16:15 | 9962.509 | 23314.792 | 6184.08 | 0 | 36609.811 | 0 | 0 | 0 | 0 | 0 | 0 | 0 | 0 | 0 | 0
December | 90135300000 | 67262.33 | 17-DEC-17:15 | 9962.509 | 23121.263 | 5034.925 | 0 | 29143.633 | 0 | 0 | 0 | 0 | 0 | 0 | 0 | 0 | 0 | 0
Annual Sum or Average | 1499890000000 | [9 empty] | 0 | 0 | 0 | 0 | 0 | 0 | 0 | 0
Minimum of Months | 87227100000 | 67262.33 |  | 9962.509 | 23121.263 | 5034.925 | 0 | 29143.633 | 0 | 0 | 0 | 0 | 0 | 0 | 0 | 0 | 0 | 0
Maximum of Months | 166429000000 | 97417.143 |  | 12223.409 | 23314.792 | 8587.331 | 0 | 53485.141 | 0 | 0 | 0 | 0 | 0 | 0 | 0 | 0 | 0 | 0
| Electric | Gas | Other | Total
Cost ($) | 33420.97 | 2862.76 | 0 | 36283.73
Cost per Total Building Area ($/m2) | 10.66 | 0.91 | 0 | 11.58
Cost per Net Conditioned Building Area ($/m2) | 10.66 | 0.91 | 0 | 11.58

## Houston (hidden)
| Total Energy [GJ] | Energy Per Total Building Area [MJ/m2] | Energy Per Conditioned Building Area [MJ/m2]
Total Site Energy | 1969.28 | 628.24 | 628.24
Net Site Energy | 1969.28 | 628.24 | 628.24
Total Source Energy | 5382.61 | 1717.16 | 1717.16
Net Source Energy | 5382.61 | 1717.16 | 1717.16
Area [m2]
Total Building Area | 3134.59
Net Conditioned Building Area | 3134.59
Unconditioned Building Area | 0
| Electricity [GJ] | Natural Gas [GJ] | Other Fuel [GJ] | District Cooling [GJ] | District Heating [GJ] | Water [m3]
Heating | 0.62 | 430.51 | 0 | 0 | 0 | 0
Cooling | 474.56 | 0 | 0 | 0 | 0 | 0
Interior Lighting | 229.1 | 0 | 0 | 0 | 0 | 0
Exterior Lighting | 20.3 | 0 | 0 | 0 | 0 | 0
Interior Equipment | 448.2 | 0 | 0 | 0 | 0 | 0
Exterior Equipment | 0 | 0 | 0 | 0 | 0 | 0
Fans | 99.72 | 0 | 0 | 0 | 0 | 0
Pumps | 0 | 0 | 0 | 0 | 0 | 0
Heat Rejection | 0 | 0 | 0 | 0 | 0 | 0
Humidification | 0 | 0 | 0 | 0 | 0 | 0
Heat Recovery | 0 | 0 | 0 | 0 | 0 | 0
Water Systems | 0 | 266.27 | 0 | 0 | 0 | 1875.51
Refrigeration | 0 | 0 | 0 | 0 | 0 | 0
Generators | 0 | 0 | 0 | 0 | 0 | 0
Total End Uses | 1272.5 | 696.77 | 0 | 0 | 0 | 1875.51
| Area [m2] | Conditioned (Y/N) | Volume [m3] | Multipliers | Gross Wall Area [m2] | Window Glass Area [m2] | Lighting [W/m2] | People [m2] per person | Plug and Process [W/m2]
G SW APARTMENT | 88.25 | Yes | 268.96 | 1 | 58.52 | 8.55 | 3.88 | 35.3 | 5.38
G NW APARTMENT | 88.25 | Yes | 268.96 | 1 | 58.52 | 8.55 | 3.88 | 35.3 | 5.38
OFFICE | 88.25 | Yes | 268.96 | 1 | 58.52 | 8.55 | 21.95 | 44.12 | 12.9
G NE APARTMENT | 88.25 | Yes | 268.96 | 1 | 58.52 | 8.55 | 3.88 | 35.3 | 5.38
G N1 APARTMENT | 88.25 | Yes | 268.96 | 1 | 35.3 | 5.2 | 3.88 | 35.3 | 5.38
G N2 APARTMENT | 88.25 | Yes | 268.96 | 1 | 35.3 | 5.2 | 3.88 | 35.3 | 5.38
G S1 APARTMENT | 88.25 | Yes | 268.96 | 1 | 35.3 | 5.2 | 3.88 | 35.3 | 5.38
G S2 APARTMENT | 88.25 | Yes | 268.96 | 1 | 35.3 | 5.2 | 3.88 | 35.3 | 5.38
M SW APARTMENT | 88.25 | Yes | 268.96 | 2 | 58.52 | 8.55 | 3.88 | 35.3 | 5.38
M NW APARTMENT | 88.25 | Yes | 268.96 | 2 | 58.52 | 8.55 | 3.88 | 35.3 | 5.38
M SE APARTMENT | 88.25 | Yes | 268.96 | 2 | 58.52 | 8.55 | 3.88 | 35.3 | 5.38
M NE APARTMENT | 88.25 | Yes | 268.96 | 2 | 58.52 | 8.55 | 3.88 | 35.3 | 5.38
M N1 APARTMENT | 88.25 | Yes | 268.96 | 2 | 35.3 | 5.2 | 3.88 | 35.3 | 5.38
M N2 APARTMENT | 88.25 | Yes | 268.96 | 2 | 35.3 | 5.2 | 3.88 | 35.3 | 5.38
M S1 APARTMENT | 88.25 | Yes | 268.96 | 2 | 35.3 | 5.2 | 3.88 | 35.3 | 5.38
M S2 APARTMENT | 88.25 | Yes | 268.96 | 2 | 35.3 | 5.2 | 3.88 | 35.3 | 5.38
T SW APARTMENT | 88.25 | Yes | 268.96 | 1 | 58.52 | 8.55 | 3.88 | 35.3 | 5.38
T NW APARTMENT | 88.25 | Yes | 268.96 | 1 | 58.52 | 8.55 | 3.88 | 35.3 | 5.38
T SE APARTMENT | 88.25 | Yes | 268.96 | 1 | 58.52 | 8.55 | 3.88 | 35.3 | 5.38
T NE APARTMENT | 88.25 | Yes | 268.96 | 1 | 58.52 | 8.55 | 3.88 | 35.3 | 5.38
T N1 APARTMENT | 88.25 | Yes | 268.96 | 1 | 35.3 | 5.2 | 3.88 | 35.3 | 5.38
T N2 APARTMENT | 88.25 | Yes | 268.96 | 1 | 35.3 | 5.2 | 3.88 | 35.3 | 5.38
T S1 APARTMENT | 88.25 | Yes | 268.96 | 1 | 35.3 | 5.2 | 3.88 | 35.3 | 5.38
T S2 APARTMENT | 88.25 | Yes | 268.96 | 1 | 35.3 | 5.2 | 3.88 | 35.3 | 5.38
T CORRIDOR | 77.66 | Yes | 236.69 | 1 | 10.22 | 2.23 | 9.9 |  | 0
G CORRIDOR | 77.66 | Yes | 236.69 | 1 | 10.22 | 4.43 | 9.9 |  | 206.7379
M CORRIDOR | 77.66 | Yes | 236.69 | 2 | 10.22 | 2.23 | 9.9 |  | 0
Total | 3134.59 |  | 9553.6 |  | 1542.01 | 231.09 | 4.9853 | 39.43 | 10.1804
Conditioned Total | 3134.59 |  | 9553.6 |  | 1542.01 | 231.09 | 4.9853 | 39.43 | 10.1804
Unconditioned Total | 0 |  | 0 |  | 0 | 0
| Construction | Reflectance | U-Factor with Film [W/m2-K] | U-Factor no Film [W/m2-K] | Gross Area [m2] | Azimuth [deg] | Tilt [deg] | Cardinal Direction
G SWALL SWA | EXT-WALLS-STEELFRAME-RES | 0.22 | 1.306 | 1.623 | 35.3 | 180 | 90 | S
G WWALL SWA | EXT-WALLS-STEELFRAME-RES | 0.22 | 1.306 | 1.623 | 23.22 | 270 | 90 | W
G GFLOOR SWA | EXT-SLAB | 0.3 | 1.862 | 3.401 | 88.25 | 270 | 180
G NWALL NWA | EXT-WALLS-STEELFRAME-RES | 0.22 | 1.306 | 1.623 | 35.3 | 0 | 90 | N
G WWALL NWA | EXT-WALLS-STEELFRAME-RES | 0.22 | 1.306 | 1.623 | 23.22 | 270 | 90 | W
G GFLOOR NWA | EXT-SLAB | 0.3 | 1.862 | 3.401 | 88.25 | 270 | 180
G SWALL SEA | EXT-WALLS-STEELFRAME-RES | 0.22 | 1.306 | 1.623 | 35.3 | 180 | 90 | S
G EWALL SEA | EXT-WALLS-STEELFRAME-RES | 0.22 | 1.306 | 1.623 | 23.22 | 90 | 90 | E
G GFLOOR SEA | EXT-SLAB | 0.3 | 1.862 | 3.401 | 88.25 | 270 | 180
G NWALL NEA | EXT-WALLS-STEELFRAME-RES | 0.22 | 1.306 | 1.623 | 35.3 | 0 | 90 | N
G EWALL NEA | EXT-WALLS-STEELFRAME-RES | 0.22 | 1.306 | 1.623 | 23.22 | 90 | 90 | E
G GFLOOR NEA | EXT-SLAB | 0.3 | 1.862 | 3.401 | 88.25 | 270 | 180
G NWALL N1A | EXT-WALLS-STEELFRAME-RES | 0.22 | 1.306 | 1.623 | 35.3 | 0 | 90 | N
G GFLOOR N1A | EXT-SLAB | 0.3 | 1.862 | 3.401 | 88.25 | 270 | 180
G NWALL N2A | EXT-WALLS-STEELFRAME-RES | 0.22 | 1.306 | 1.623 | 35.3 | 0 | 90 | N
G GFLOOR N2A | EXT-SLAB | 0.3 | 1.862 | 3.401 | 88.25 | 270 | 180
G SWALL S1A | EXT-WALLS-STEELFRAME-RES | 0.22 | 1.306 | 1.623 | 35.3 | 180 | 90 | S
G GFLOOR S1A | EXT-SLAB | 0.3 | 1.862 | 3.401 | 88.25 | 270 | 180
G SWALL S2A | EXT-WALLS-STEELFRAME-RES | 0.22 | 1.306 | 1.623 | 35.3 | 180 | 90 | S
G GFLOOR S2A | EXT-SLAB | 0.3 | 1.862 | 3.401 | 88.25 | 270 | 180
M WWALL SWA | EXT-WALLS-STEELFRAME-RES | 0.22 | 1.306 | 1.623 | 46.45 | 270 | 90 | W
M SWALL SWA | EXT-WALLS-STEELFRAME-RES | 0.22 | 1.306 | 1.623 | 70.6 | 180 | 90 | S
M NWALL NWA | EXT-WALLS-STEELFRAME-RES | 0.22 | 1.306 | 1.623 | 70.6 | 0 | 90 | N
M WWALL NWA | EXT-WALLS-STEELFRAME-RES | 0.22 | 1.306 | 1.623 | 46.45 | 270 | 90 | W
M EWALL SEA | EXT-WALLS-STEELFRAME-RES | 0.22 | 1.306 | 1.623 | 46.45 | 90 | 90 | E
M SWALL SEA | EXT-WALLS-STEELFRAME-RES | 0.22 | 1.306 | 1.623 | 70.6 | 180 | 90 | S
M NWALL NEA | EXT-WALLS-STEELFRAME-RES | 0.22 | 1.306 | 1.623 | 70.6 | 0 | 90 | N
M EWALL NEA | EXT-WALLS-STEELFRAME-RES | 0.22 | 1.306 | 1.623 | 46.45 | 90 | 90 | E
M NWALL N1A | EXT-WALLS-STEELFRAME-RES | 0.22 | 1.306 | 1.623 | 70.6 | 0 | 90 | N
M NWALL N2A | EXT-WALLS-STEELFRAME-RES | 0.22 | 1.306 | 1.623 | 70.6 | 0 | 90 | N
M SWALL S1A | EXT-WALLS-STEELFRAME-RES | 0.22 | 1.306 | 1.623 | 70.6 | 180 | 90 | S
M SWALL S2A | EXT-WALLS-STEELFRAME-RES | 0.22 | 1.306 | 1.623 | 70.6 | 180 | 90 | S
T WWALL SWA | EXT-WALLS-STEELFRAME-RES | 0.22 | 1.306 | 1.623 | 23.22 | 270 | 90 | W
T SWALL SWA | EXT-WALLS-STEELFRAME-RES | 0.22 | 1.306 | 1.623 | 35.3 | 180 | 90 | S
T ROOF SWA | ROOF-IEAD-RES | 0.3 | 0.569 | 0.637 | 88.25 | 0 | 0
T NWALL NWA | EXT-WALLS-STEELFRAME-RES | 0.22 | 1.306 | 1.623 | 35.3 | 0 | 90 | N
T WWALL NWA | EXT-WALLS-STEELFRAME-RES | 0.22 | 1.306 | 1.623 | 23.22 | 270 | 90 | W
T ROOF NWA | ROOF-IEAD-RES | 0.3 | 0.569 | 0.637 | 88.25 | 0 | 0
T EWALL SEA | EXT-WALLS-STEELFRAME-RES | 0.22 | 1.306 | 1.623 | 23.22 | 90 | 90 | E
T SWALL SEA | EXT-WALLS-STEELFRAME-RES | 0.22 | 1.306 | 1.623 | 35.3 | 180 | 90 | S
T ROOF SEA | ROOF-IEAD-RES | 0.3 | 0.569 | 0.637 | 88.25 | 0 | 0
T NWALL NEA | EXT-WALLS-STEELFRAME-RES | 0.22 | 1.306 | 1.623 | 35.3 | 0 | 90 | N
T EWALL NEA | EXT-WALLS-STEELFRAME-RES | 0.22 | 1.306 | 1.623 | 23.22 | 90 | 90 | E
T ROOF NEA | ROOF-IEAD-RES | 0.3 | 0.569 | 0.637 | 88.25 | 0 | 0
T NWALL N1A | EXT-WALLS-STEELFRAME-RES | 0.22 | 1.306 | 1.623 | 35.3 | 0 | 90 | N
T ROOF N1A | ROOF-IEAD-RES | 0.3 | 0.569 | 0.637 | 88.25 | 0 | 0
T NWALL N2A | EXT-WALLS-STEELFRAME-RES | 0.22 | 1.306 | 1.623 | 35.3 | 0 | 90 | N
T ROOF N2A | ROOF-IEAD-RES | 0.3 | 0.569 | 0.637 | 88.25 | 0 | 0
T SWALL S1A | EXT-WALLS-STEELFRAME-RES | 0.22 | 1.306 | 1.623 | 35.3 | 180 | 90 | S
T ROOF S1A | ROOF-IEAD-RES | 0.3 | 0.569 | 0.637 | 88.25 | 0 | 0
T SWALL S2A | EXT-WALLS-STEELFRAME-RES | 0.22 | 1.306 | 1.623 | 35.3 | 180 | 90 | S
T ROOF S2A | ROOF-IEAD-RES | 0.3 | 0.569 | 0.637 | 88.25 | 0 | 0
T WWALL C | EXT-WALLS-STEELFRAME-RES | 0.22 | 1.306 | 1.623 | 5.11 | 270 | 90 | W
T EWALL C | EXT-WALLS-STEELFRAME-RES | 0.22 | 1.306 | 1.623 | 5.11 | 90 | 90 | E
T ROOF C | ROOF-IEAD-RES | 0.3 | 0.569 | 0.637 | 77.66 | 0 | 0
G WWALL C | EXT-WALLS-STEELFRAME-RES | 0.22 | 1.306 | 1.623 | 5.11 | 270 | 90 | W
G EWALL C | EXT-WALLS-STEELFRAME-RES | 0.22 | 1.306 | 1.623 | 5.11 | 90 | 90 | E
G FLOOR C | EXT-SLAB | 0.3 | 1.862 | 3.401 | 77.66 | 270 | 180
M WWALL C | EXT-WALLS-STEELFRAME-RES | 0.22 | 1.306 | 1.623 | 10.22 | 270 | 90 | W
M EWALL C | EXT-WALLS-STEELFRAME-RES | 0.22 | 1.306 | 1.623 | 10.22 | 90 | 90 | E
| Construction | Area of One Opening [m2] | Area of Openings [m2] | U-Factor [W/m2-K] | SHGC | Visible Transmittance | Shade Control | Parent Surface | Azimuth [deg] | Cardinal Direction
GWINDOW1 | WINDOW-RES-OPER | 5.2 | 5.2 | 5.835 | 0.54 | 0.384 | No | G SWALL SWA | 180 | S
GWINDOW2 | WINDOW-RES-OPER | 3.34 | 3.34 | 5.835 | 0.54 | 0.384 | No | G WWALL SWA | 270 | W
GWINDOW4 | WINDOW-RES-OPER | 5.2 | 5.2 | 5.835 | 0.54 | 0.384 | No | G NWALL NWA | 0 | N
GWINDOW6 | WINDOW-RES-OPER | 3.34 | 3.34 | 5.835 | 0.54 | 0.384 | No | G WWALL NWA | 270 | W
GWINDOW3 | WINDOW-RES-OPER | 5.2 | 5.2 | 5.835 | 0.54 | 0.384 | No | G SWALL SEA | 180 | S
GWINDOW7 | WINDOW-RES-OPER | 3.34 | 3.34 | 5.835 | 0.54 | 0.384 | No | G EWALL SEA | 90 | E
GWINDOW5 | WINDOW-RES-OPER | 5.2 | 5.2 | 5.835 | 0.54 | 0.384 | No | G NWALL NEA | 0 | N
GWINDOW8 | WINDOW-RES-OPER | 3.34 | 3.34 | 5.835 | 0.54 | 0.384 | No | G EWALL NEA | 90 | E
GWINDOW9 | WINDOW-RES-OPER | 5.2 | 5.2 | 5.835 | 0.54 | 0.384 | No | G NWALL N1A | 0 | N
GWINDOW10 | WINDOW-RES-OPER | 5.2 | 5.2 | 5.835 | 0.54 | 0.384 | No | G NWALL N2A | 0 | N
GWINDOW11 | WINDOW-RES-OPER | 5.2 | 5.2 | 5.835 | 0.54 | 0.384 | No | G SWALL S1A | 180 | S
GWINDOW12 | WINDOW-RES-OPER | 5.2 | 5.2 | 5.835 | 0.54 | 0.384 | No | G SWALL S2A | 180 | S
MWINDOW2 | WINDOW-RES-OPER | 3.34 | 6.69 | 5.835 | 0.54 | 0.384 | No | M WWALL SWA | 270 | W
MWINDOW1 | WINDOW-RES-OPER | 5.2 | 10.4 | 5.835 | 0.54 | 0.384 | No | M SWALL SWA | 180 | S
MWINDOW4 | WINDOW-RES-OPER | 5.2 | 10.4 | 5.835 | 0.54 | 0.384 | No | M NWALL NWA | 0 | N
MWINDOW6 | WINDOW-RES-OPER | 3.34 | 6.69 | 5.835 | 0.54 | 0.384 | No | M WWALL NWA | 270 | W
MWINDOW7 | WINDOW-RES-OPER | 3.34 | 6.69 | 5.835 | 0.54 | 0.384 | No | M EWALL SEA | 90 | E
MWINDOW3 | WINDOW-RES-OPER | 5.2 | 10.4 | 5.835 | 0.54 | 0.384 | No | M SWALL SEA | 180 | S
MWINDOW5 | WINDOW-RES-OPER | 5.2 | 10.4 | 5.835 | 0.54 | 0.384 | No | M NWALL NEA | 0 | N
MWINDOW8 | WINDOW-RES-OPER | 3.34 | 6.69 | 5.835 | 0.54 | 0.384 | No | M EWALL NEA | 90 | E
MWINDOW9 | WINDOW-RES-OPER | 5.2 | 10.4 | 5.835 | 0.54 | 0.384 | No | M NWALL N1A | 0 | N
MWINDOW10 | WINDOW-RES-OPER | 5.2 | 10.4 | 5.835 | 0.54 | 0.384 | No | M NWALL N2A | 0 | N
MWINDOW11 | WINDOW-RES-OPER | 5.2 | 10.4 | 5.835 | 0.54 | 0.384 | No | M SWALL S1A | 180 | S
MWINDOW12 | WINDOW-RES-OPER | 5.2 | 10.4 | 5.835 | 0.54 | 0.384 | No | M SWALL S2A | 180 | S
TWINDOW2 | WINDOW-RES-OPER | 3.34 | 3.34 | 5.835 | 0.54 | 0.384 | No | T WWALL SWA | 270 | W
TWINDOW1 | WINDOW-RES-OPER | 5.2 | 5.2 | 5.835 | 0.54 | 0.384 | No | T SWALL SWA | 180 | S
TWINDOW4 | WINDOW-RES-OPER | 5.2 | 5.2 | 5.835 | 0.54 | 0.384 | No | T NWALL NWA | 0 | N
TWINDOW6 | WINDOW-RES-OPER | 3.34 | 3.34 | 5.835 | 0.54 | 0.384 | No | T WWALL NWA | 270 | W
TWINDOW7 | WINDOW-RES-OPER | 3.34 | 3.34 | 5.835 | 0.54 | 0.384 | No | T EWALL SEA | 90 | E
TWINDOW3 | WINDOW-RES-OPER | 5.2 | 5.2 | 5.835 | 0.54 | 0.384 | No | T SWALL SEA | 180 | S
TWINDOW5 | WINDOW-RES-OPER | 5.2 | 5.2 | 5.835 | 0.54 | 0.384 | No | T NWALL NEA | 0 | N
TWINDOW8 | WINDOW-RES-OPER | 3.34 | 3.34 | 5.835 | 0.54 | 0.384 | No | T EWALL NEA | 90 | E
TWINDOW9 | WINDOW-RES-OPER | 5.2 | 5.2 | 5.835 | 0.54 | 0.384 | No | T NWALL N1A | 0 | N
TWINDOW10 | WINDOW-RES-OPER | 5.2 | 5.2 | 5.835 | 0.54 | 0.384 | No | T NWALL N2A | 0 | N
TWINDOW11 | WINDOW-RES-OPER | 5.2 | 5.2 | 5.835 | 0.54 | 0.384 | No | T SWALL S1A | 180 | S
TWINDOW12 | WINDOW-RES-OPER | 5.2 | 5.2 | 5.835 | 0.54 | 0.384 | No | T SWALL S2A | 180 | S
TWINDOW13 | WINDOW-RES-OPER | 1.11 | 1.11 | 5.835 | 0.54 | 0.384 | No | T WWALL C | 270 | W
TWINDOW14 | WINDOW-RES-OPER | 1.11 | 1.11 | 5.835 | 0.54 | 0.384 | No | T EWALL C | 90 | E
GWINDOW13 | WINDOW-RES-OPER | 1.11 | 1.11 | 5.835 | 0.54 | 0.384 | No | G WWALL C | 270 | W
EAST_DOOR | WINDOW-RES-OPER | 3.32 | 3.32 | 5.835 | 0.54 | 0.384 | No | G EWALL C | 90 | E
MWINDOW13 | WINDOW-RES-OPER | 1.11 | 2.23 | 5.835 | 0.54 | 0.384 | No | M WWALL C | 270 | W
MWINDOW14 | WINDOW-RES-OPER | 1.11 | 2.23 | 5.835 | 0.54 | 0.384 | No | M EWALL C | 90 | E
Total or Average |  |  | 231.09 | 5.83 | 0.54 | 0.384
North Total or Average |  |  | 83.23 | 5.83 | 0.54 | 0.384
Non-North Total or Average |  |  | 147.86 | 5.83 | 0.54 | 0.384
| Type | Nominal Capacity [W] | Nominal Efficiency [W/W]
None
| Type | Nominal Total Capacity [W] | Nominal Sensible Capacity [W] | Nominal Latent Capacity [W] | Nominal Sensible Heat Ratio | Nominal Efficiency [W/W]
SPLITSYSTEMAC:01_UNITARY_PACKAGE_COOLCOIL | Coil:Cooling:DX:SingleSpeed | 6279.59 | 4245.52 | 2034.06 | 0.68 | 3.32
SPLITSYSTEMAC:10_UNITARY_PACKAGE_COOLCOIL | Coil:Cooling:DX:SingleSpeed | 15563.57 | 10522.27 | 5041.3 | 0.68 | 3.32
SPLITSYSTEMAC:11_UNITARY_PACKAGE_COOLCOIL | Coil:Cooling:DX:SingleSpeed | 11345.72 | 7670.65 | 3675.07 | 0.68 | 3.32
SPLITSYSTEMAC:12_UNITARY_PACKAGE_COOLCOIL | Coil:Cooling:DX:SingleSpeed | 10712.42 | 7242.48 | 3469.93 | 0.68 | 3.32
SPLITSYSTEMAC:13_UNITARY_PACKAGE_COOLCOIL | Coil:Cooling:DX:SingleSpeed | 8113.56 | 5485.44 | 2628.12 | 0.68 | 3.32
SPLITSYSTEMAC:14_UNITARY_PACKAGE_COOLCOIL | Coil:Cooling:DX:SingleSpeed | 8026.65 | 5426.68 | 2599.97 | 0.68 | 3.32
SPLITSYSTEMAC:15_UNITARY_PACKAGE_COOLCOIL | Coil:Cooling:DX:SingleSpeed | 7638.8 | 5164.46 | 2474.33 | 0.68 | 3.32
SPLITSYSTEMAC:16_UNITARY_PACKAGE_COOLCOIL | Coil:Cooling:DX:SingleSpeed | 7655.79 | 5175.95 | 2479.84 | 0.68 | 3.32
SPLITSYSTEMAC:17_UNITARY_PACKAGE_COOLCOIL | Coil:Cooling:DX:SingleSpeed | 16260.49 | 10998.19 | 5262.3 | 0.68 | 3.32
SPLITSYSTEMAC:18_UNITARY_PACKAGE_COOLCOIL | Coil:Cooling:DX:SingleSpeed | 12778.95 | 8639.64 | 4139.32 | 0.68 | 3.32
SPLITSYSTEMAC:19_UNITARY_PACKAGE_COOLCOIL | Coil:Cooling:DX:SingleSpeed | 10705.81 | 7238.02 | 3467.79 | 0.68 | 3.32
SPLITSYSTEMAC:02_UNITARY_PACKAGE_COOLCOIL | Coil:Cooling:DX:SingleSpeed | 6673.76 | 4512.02 | 2161.74 | 0.68 | 3.32
SPLITSYSTEMAC:20_UNITARY_PACKAGE_COOLCOIL | Coil:Cooling:DX:SingleSpeed | 10706.01 | 7238.16 | 3467.86 | 0.68 | 3.32
SPLITSYSTEMAC:21_UNITARY_PACKAGE_COOLCOIL | Coil:Cooling:DX:SingleSpeed | 8721.86 | 5896.7 | 2825.16 | 0.68 | 3.32
SPLITSYSTEMAC:22_UNITARY_PACKAGE_COOLCOIL | Coil:Cooling:DX:SingleSpeed | 8721.86 | 5896.7 | 2825.16 | 0.68 | 3.32
SPLITSYSTEMAC:23_UNITARY_PACKAGE_COOLCOIL | Coil:Cooling:DX:SingleSpeed | 8940.22 | 6044.33 | 2895.89 | 0.68 | 3.32
SPLITSYSTEMAC:24_UNITARY_PACKAGE_COOLCOIL | Coil:Cooling:DX:SingleSpeed | 8934.48 | 6040.45 | 2894.03 | 0.68 | 3.32
SPLITSYSTEMAC:03_UNITARY_PACKAGE_COOLCOIL | Coil:Cooling:DX:SingleSpeed | 7927 | 5476.08 | 2450.93 | 0.69 | 3.35
SPLITSYSTEMAC:04_UNITARY_PACKAGE_COOLCOIL | Coil:Cooling:DX:SingleSpeed | 4494.2 | 3038.45 | 1455.75 | 0.68 | 3.32
SPLITSYSTEMAC:05_UNITARY_PACKAGE_COOLCOIL | Coil:Cooling:DX:SingleSpeed | 3275.76 | 2214.69 | 1061.08 | 0.68 | 3.32
SPLITSYSTEMAC:06_UNITARY_PACKAGE_COOLCOIL | Coil:Cooling:DX:SingleSpeed | 3235.41 | 2187.41 | 1048 | 0.68 | 3.32
SPLITSYSTEMAC:07_UNITARY_PACKAGE_COOLCOIL | Coil:Cooling:DX:SingleSpeed | 3108.94 | 2101.9 | 1007.04 | 0.68 | 3.32
SPLITSYSTEMAC:08_UNITARY_PACKAGE_COOLCOIL | Coil:Cooling:DX:SingleSpeed | 3228.5 | 2182.73 | 1045.76 | 0.68 | 3.32
SPLITSYSTEMAC:09_UNITARY_PACKAGE_COOLCOIL | Coil:Cooling:DX:SingleSpeed | 18980.45 | 12848.83 | 6131.62 | 0.68 | 3.32
| Type | Nominal Total Capacity [W] | Nominal Efficiency [W/W]
T CORRIDOR UNIT HEATER COIL | Coil:Heating:Electric | 1840.47 | 1
G CORRIDOR UNIT HEATER COIL | Coil:Heating:Electric | 0 | 1
M CORRIDOR UNIT HEATER COIL | Coil:Heating:Electric | 0 | 1
SPLITSYSTEMAC:01_UNITARY_PACKAGE_HEATCOIL | Coil:Heating:Gas | 5348.11 | 0.78
SPLITSYSTEMAC:10_UNITARY_PACKAGE_HEATCOIL | Coil:Heating:Gas | 11137.24 | 0.78
SPLITSYSTEMAC:11_UNITARY_PACKAGE_HEATCOIL | Coil:Heating:Gas | 11154.7 | 0.78
SPLITSYSTEMAC:12_UNITARY_PACKAGE_HEATCOIL | Coil:Heating:Gas | 11137.24 | 0.78
SPLITSYSTEMAC:13_UNITARY_PACKAGE_HEATCOIL | Coil:Heating:Gas | 7453.74 | 0.78
SPLITSYSTEMAC:14_UNITARY_PACKAGE_HEATCOIL | Coil:Heating:Gas | 7453.74 | 0.78
SPLITSYSTEMAC:15_UNITARY_PACKAGE_HEATCOIL | Coil:Heating:Gas | 7470.32 | 0.78
SPLITSYSTEMAC:16_UNITARY_PACKAGE_HEATCOIL | Coil:Heating:Gas | 7470.32 | 0.78
SPLITSYSTEMAC:17_UNITARY_PACKAGE_HEATCOIL | Coil:Heating:Gas | 11031.49 | 0.78
SPLITSYSTEMAC:18_UNITARY_PACKAGE_HEATCOIL | Coil:Heating:Gas | 11031.68 | 0.78
SPLITSYSTEMAC:19_UNITARY_PACKAGE_HEATCOIL | Coil:Heating:Gas | 11031.49 | 0.78
SPLITSYSTEMAC:02_UNITARY_PACKAGE_HEATCOIL | Coil:Heating:Gas | 5324.35 | 0.78
SPLITSYSTEMAC:20_UNITARY_PACKAGE_HEATCOIL | Coil:Heating:Gas | 11031.68 | 0.78
SPLITSYSTEMAC:21_UNITARY_PACKAGE_HEATCOIL | Coil:Heating:Gas | 9209.39 | 0.78
SPLITSYSTEMAC:22_UNITARY_PACKAGE_HEATCOIL | Coil:Heating:Gas | 9209.39 | 0.78
SPLITSYSTEMAC:23_UNITARY_PACKAGE_HEATCOIL | Coil:Heating:Gas | 9208.76 | 0.78
SPLITSYSTEMAC:24_UNITARY_PACKAGE_HEATCOIL | Coil:Heating:Gas | 9208.76 | 0.78
SPLITSYSTEMAC:03_UNITARY_PACKAGE_HEATCOIL | Coil:Heating:Gas | 6365.25 | 0.78
SPLITSYSTEMAC:04_UNITARY_PACKAGE_HEATCOIL | Coil:Heating:Gas | 5324.35 | 0.78
SPLITSYSTEMAC:05_UNITARY_PACKAGE_HEATCOIL | Coil:Heating:Gas | 3589.01 | 0.78
SPLITSYSTEMAC:06_UNITARY_PACKAGE_HEATCOIL | Coil:Heating:Gas | 3589.01 | 0.78
SPLITSYSTEMAC:07_UNITARY_PACKAGE_HEATCOIL | Coil:Heating:Gas | 3613.94 | 0.78
SPLITSYSTEMAC:08_UNITARY_PACKAGE_HEATCOIL | Coil:Heating:Gas | 3723.05 | 0.78
SPLITSYSTEMAC:09_UNITARY_PACKAGE_HEATCOIL | Coil:Heating:Gas | 11154.7 | 0.78
| Type | Total Efficiency [W/W] | Delta Pressure [pa] | Max Flow Rate [m3/s] | Rated Power [W] | Motor Heat In Air Fraction | End Use
T CORRIDOR UNIT HEATERFAN | Fan:ConstantVolume | 0.54 | 49.8 | 0.06 | 5.73 | 1 | Unit Heater Fans
G CORRIDOR UNIT HEATERFAN | Fan:ConstantVolume | 0.54 | 49.8 | 0 | 0 | 1 | Unit Heater Fans
M CORRIDOR UNIT HEATERFAN | Fan:ConstantVolume | 0.54 | 49.8 | 0 | 0 | 1 | Unit Heater Fans
SPLITSYSTEMAC:01_UNITARY_PACKAGE_FAN | Fan:OnOff | 0.54 | 622 | 0.25 | 293.32 | 1 | Unitary Fans
SPLITSYSTEMAC:10_UNITARY_PACKAGE_FAN | Fan:OnOff | 0.54 | 622 | 0.63 | 726.97 | 1 | Unitary Fans
SPLITSYSTEMAC:11_UNITARY_PACKAGE_FAN | Fan:OnOff | 0.54 | 622 | 0.46 | 529.95 | 1 | Unitary Fans
SPLITSYSTEMAC:12_UNITARY_PACKAGE_FAN | Fan:OnOff | 0.54 | 622 | 0.43 | 500.37 | 1 | Unitary Fans
SPLITSYSTEMAC:13_UNITARY_PACKAGE_FAN | Fan:OnOff | 0.54 | 622 | 0.33 | 378.98 | 1 | Unitary Fans
SPLITSYSTEMAC:14_UNITARY_PACKAGE_FAN | Fan:OnOff | 0.54 | 622 | 0.32 | 374.92 | 1 | Unitary Fans
SPLITSYSTEMAC:15_UNITARY_PACKAGE_FAN | Fan:OnOff | 0.54 | 622 | 0.31 | 356.8 | 1 | Unitary Fans
SPLITSYSTEMAC:16_UNITARY_PACKAGE_FAN | Fan:OnOff | 0.54 | 622 | 0.31 | 357.6 | 1 | Unitary Fans
SPLITSYSTEMAC:17_UNITARY_PACKAGE_FAN | Fan:OnOff | 0.54 | 622 | 0.66 | 760.42 | 1 | Unitary Fans
SPLITSYSTEMAC:18_UNITARY_PACKAGE_FAN | Fan:OnOff | 0.54 | 622 | 0.51 | 596.9 | 1 | Unitary Fans
SPLITSYSTEMAC:19_UNITARY_PACKAGE_FAN | Fan:OnOff | 0.54 | 622 | 0.43 | 500.06 | 1 | Unitary Fans
SPLITSYSTEMAC:02_UNITARY_PACKAGE_FAN | Fan:OnOff | 0.54 | 622 | 0.27 | 311.73 | 1 | Unitary Fans
SPLITSYSTEMAC:20_UNITARY_PACKAGE_FAN | Fan:OnOff | 0.54 | 622 | 0.43 | 500.07 | 1 | Unitary Fans
SPLITSYSTEMAC:21_UNITARY_PACKAGE_FAN | Fan:OnOff | 0.54 | 622 | 0.35 | 407.39 | 1 | Unitary Fans
SPLITSYSTEMAC:22_UNITARY_PACKAGE_FAN | Fan:OnOff | 0.54 | 622 | 0.35 | 407.39 | 1 | Unitary Fans
SPLITSYSTEMAC:23_UNITARY_PACKAGE_FAN | Fan:OnOff | 0.54 | 622 | 0.36 | 417.59 | 1 | Unitary Fans
SPLITSYSTEMAC:24_UNITARY_PACKAGE_FAN | Fan:OnOff | 0.54 | 622 | 0.36 | 417.32 | 1 | Unitary Fans
SPLITSYSTEMAC:03_UNITARY_PACKAGE_FAN | Fan:OnOff | 0.54 | 622 | 0.34 | 392.52 | 1 | Unitary Fans
SPLITSYSTEMAC:04_UNITARY_PACKAGE_FAN | Fan:OnOff | 0.54 | 622 | 0.18 | 209.92 | 1 | Unitary Fans
SPLITSYSTEMAC:05_UNITARY_PACKAGE_FAN | Fan:OnOff | 0.54 | 622 | 0.13 | 153.01 | 1 | Unitary Fans
SPLITSYSTEMAC:06_UNITARY_PACKAGE_FAN | Fan:OnOff | 0.54 | 622 | 0.13 | 151.12 | 1 | Unitary Fans
SPLITSYSTEMAC:07_UNITARY_PACKAGE_FAN | Fan:OnOff | 0.54 | 622 | 0.13 | 145.22 | 1 | Unitary Fans
SPLITSYSTEMAC:08_UNITARY_PACKAGE_FAN | Fan:OnOff | 0.54 | 622 | 0.13 | 150.8 | 1 | Unitary Fans
SPLITSYSTEMAC:09_UNITARY_PACKAGE_FAN | Fan:OnOff | 0.54 | 622 | 0.77 | 889.7 | 1 | Unitary Fans
| Type | Control | Head [pa] | Power [W] | Motor Efficiency [W/W]
SWHSYS1 PUMP | Pump:VariableSpeed | INTERMITTENT | 0.01 | 0 | 1
| Type | Storage Volume [m3] | Input [W] | Thermal Efficiency [W/W] | Recovery Efficiency [W/W] | Energy Factor
SWHSYS1 WATER HEATER | WaterHeater:Mixed | 0 | 211500 | 0.78 | 687.26 | 0.54
| CO2:FACILITY [kg] | NOX:FACILITY [kg] | SO2:FACILITY [kg] | PM:FACILITY [kg] | HG:FACILITY [kg] | WATERENVIRONMENTALFACTORS:FACILITY [L] | CARBON EQUIVALENT:FACILITY [kg]
January | 24051.502 | 28.5295 | 93.8754 | 0 | 0.0003 | 32008.9614 | 9187.4788
February | 21859.7355 | 25.8596 | 84.3383 | 0 | 0.0003 | 28756.6294 | 8341.2003
March | 20695.3989 | 25.8032 | 98.3475 | 0 | 0.0003 | 33541.7501 | 8067.1912
April | 22338.8178 | 28.7323 | 118.4836 | 0 | 0.0003 | 40413.7645 | 8821.2496
May | 29444.1523 | 38.2272 | 161.1547 | 0 | 0.0005 | 54970.2059 | 11672.9139
June | 34855.841 | 45.4222 | 193.1414 | 0 | 0.0005 | 65881.6764 | 13840.1238
July | 40045.2351 | 52.2526 | 222.8477 | 0 | 0.0006 | 76014.9744 | 15909.4172
August | 38116.1942 | 49.7134 | 211.8037 | 0 | 0.0006 | 72247.7056 | 15140.1919
September | 31612.2104 | 41.1487 | 174.5161 | 0 | 0.0005 | 59528.2596 | 12546.1837
October | 24954.5862 | 32.2056 | 133.8827 | 0 | 0.0004 | 45666.7812 | 9868.2132
November | 20847.2649 | 26.2469 | 102.6323 | 0 | 0.0003 | 35004.3867 | 8159.1816
December | 23337.9565 | 27.6931 | 91.2298 | 0 | 0.0003 | 31106.9474 | 8916.1936
Annual Sum or Average | 332158.8946 | 421.8343 | 1686.2531 | 0 | 0.0048 | 575142.0426 | 130469.5387
Minimum of Months | 20695.3989 | 25.8032 | 84.3383 | 0 | 0.0003 | 28756.6294 | 8067.1912
Maximum of Months | 40045.2351 | 52.2526 | 222.8477 | 0 | 0.0006 | 76014.9744 | 15909.4172
| ELECTRICITY:FACILITY [J] | ELECTRICITY:FACILITY {Maximum}[W] | ELECTRICITY:FACILITY {TIMESTAMP} | INTERIORLIGHTS:ELECTRICITY {AT MAX/MIN} [W] | INTERIOREQUIPMENT:ELECTRICITY {AT MAX/MIN} [W] | FANS:ELECTRICITY {AT MAX/MIN} [W] | HEATING:ELECTRICITY {AT MAX/MIN} [W] | COOLING:ELECTRICITY {AT MAX/MIN} [W] | EXTERIORLIGHTS:ELECTRICITY {AT MAX/MIN} [W] | PUMPS:ELECTRICITY {AT MAX/MIN} [W] | HEATREJECTION:ELECTRICITY [Invalid/Undefined] | EXTERIOREQUIPMENT:ELECTRICITY [Invalid/Undefined] | HUMIDIFICATION:ELECTRICITY [Invalid/Undefined] | HEATRECOVERY:ELECTRICITY [Invalid/Undefined] | WATERSYSTEMS:ELECTRICITY [Invalid/Undefined] | REFRIGERATION:ELECTRICITY [Invalid/Undefined] | GENERATORS:ELECTRICITY [Invalid/Undefined] | ELECTRICITYPRODUCED:FACILITY [Invalid/Undefined]
January | 70819900000 | 55310.856 | 21-JAN-17:15 | 9962.509 | 23121.263 | 3352.967 | 0 | 18874.117 | 0 | 0 | 0 | 0 | 0 | 0 | 0 | 0 | 0 | 0
February | 63624100000 | 64219.449 | 23-FEB-16:15 | 9478.416 | 18532.131 | 5505.951 | 0 | 30702.951 | 0 | 0 | 0 | 0 | 0 | 0 | 0 | 0 | 0 | 0
March | 74211200000 | 81131.465 | 26-MAR-16:15 | 9962.509 | 23121.263 | 6949.851 | 0 | 41097.843 | 0 | 0 | 0 | 0 | 0 | 0 | 0 | 0 | 0 | 0
April | 89415500000 | 87591.913 | 29-APR-16:15 | 9962.509 | 23121.263 | 7740.455 | 0 | 46767.687 | 0 | 0 | 0 | 0 | 0 | 0 | 0 | 0 | 0 | 0
May | 121622000000 | 101035.535 | 26-MAY-17:15 | 12223.409 | 23121.263 | 8978.772 | 0 | 56712.092 | 0 | 0 | 0 | 0 | 0 | 0 | 0 | 0 | 0 | 0
June | 145763000000 | 102146.275 | 13-JUN-17:15 | 12223.409 | 23121.263 | 9085.071 | 0 | 57716.533 | 0 | 0 | 0 | 0 | 0 | 0 | 0 | 0 | 0 | 0
July | 168183000000 | 103623.497 | 30-JUL-16:15 | 9962.509 | 23121.263 | 9408.06 | 0 | 61131.664 | 0 | 0 | 0 | 0 | 0 | 0 | 0 | 0 | 0 | 0
August | 159848000000 | 103555.589 | 27-AUG-17:15 | 12223.409 | 23121.263 | 9209.898 | 0 | 59001.02 | 0 | 0 | 0 | 0 | 0 | 0 | 0 | 0 | 0 | 0
September | 131706000000 | 97559.861 | 15-SEP-16:30 | 9962.509 | 23314.792 | 8930.414 | 0 | 55352.146 | 0 | 0 | 0 | 0 | 0 | 0 | 0 | 0 | 0 | 0
October | 101038000000 | 86239.799 | 06-OCT-16:15 | 9962.509 | 23314.792 | 7452.618 | 0 | 45509.88 | 0 | 0 | 0 | 0 | 0 | 0 | 0 | 0 | 0 | 0
November | 77447300000 | 69082.362 | 01-NOV-16:15 | 9962.509 | 23314.792 | 5353.368 | 0 | 30451.693 | 0 | 0 | 0 | 0 | 0 | 0 | 0 | 0 | 0 | 0
December | 68824200000 | 57441.499 | 02-DEC-18:30 | 12223.409 | 23121.263 | 3073.351 | 0 | 17731.477 | 1292 | 0 | 0 | 0 | 0 | 0 | 0 | 0 | 0 | 0
Annual Sum or Average | 1272500000000 | [9 empty] | 0 | 0 | 0 | 0 | 0 | 0 | 0 | 0
Minimum of Months | 63624100000 | 55310.856 |  | 9478.416 | 18532.131 | 3073.351 | 0 | 17731.477 | 0 | 0 | 0 | 0 | 0 | 0 | 0 | 0 | 0 | 0
Maximum of Months | 168183000000 | 103623.497 |  | 12223.409 | 23314.792 | 9408.06 | 0 | 61131.664 | 1292 | 0 | 0 | 0 | 0 | 0 | 0 | 0 | 0 | 0
| Electric | Gas | Other | Total
Cost ($) | 43150.56 | 5646.3 | 0 | 48796.86
Cost per Total Building Area ($/m2) | 13.77 | 1.8 | 0 | 15.57
Cost per Net Conditioned Building Area ($/m2) | 13.77 | 1.8 | 0 | 15.57

## Phoenix (hidden)
| Total Energy [GJ] | Energy Per Total Building Area [MJ/m2] | Energy Per Conditioned Building Area [MJ/m2]
Total Site Energy | 1934.64 | 617.19 | 617.19
Net Site Energy | 1934.64 | 617.19 | 617.19
Total Source Energy | 4992.94 | 1592.85 | 1592.85
Net Source Energy | 4992.94 | 1592.85 | 1592.85
Area [m2]
Total Building Area | 3134.59
Net Conditioned Building Area | 3134.59
Unconditioned Building Area | 0
| Electricity [GJ] | Natural Gas [GJ] | Other Fuel [GJ] | District Cooling [GJ] | District Heating [GJ] | Water [m3]
Heating | 0.03 | 302.53 | 0 | 0 | 0 | 0
Cooling | 571.04 | 0 | 0 | 0 | 0 | 0
Interior Lighting | 229.1 | 0 | 0 | 0 | 0 | 0
Exterior Lighting | 20.3 | 0 | 0 | 0 | 0 | 0
Interior Equipment | 448.2 | 0 | 0 | 0 | 0 | 0
Exterior Equipment | 0 | 0 | 0 | 0 | 0 | 0
Fans | 122.12 | 0 | 0 | 0 | 0 | 0
Pumps | 0 | 0 | 0 | 0 | 0 | 0
Heat Rejection | 0 | 0 | 0 | 0 | 0 | 0
Humidification | 0 | 0 | 0 | 0 | 0 | 0
Heat Recovery | 0 | 0 | 0 | 0 | 0 | 0
Water Systems | 0 | 241.34 | 0 | 0 | 0 | 1875.51
Refrigeration | 0 | 0 | 0 | 0 | 0 | 0
Generators | 0 | 0 | 0 | 0 | 0 | 0
Total End Uses | 1390.78 | 543.86 | 0 | 0 | 0 | 1875.51
| Area [m2] | Conditioned (Y/N) | Volume [m3] | Multipliers | Gross Wall Area [m2] | Window Glass Area [m2] | Lighting [W/m2] | People [m2] per person | Plug and Process [W/m2]
G SW APARTMENT | 88.25 | Yes | 268.96 | 1 | 58.52 | 8.55 | 3.88 | 35.3 | 5.38
G NW APARTMENT | 88.25 | Yes | 268.96 | 1 | 58.52 | 8.55 | 3.88 | 35.3 | 5.38
OFFICE | 88.25 | Yes | 268.96 | 1 | 58.52 | 8.55 | 21.95 | 44.12 | 12.9
G NE APARTMENT | 88.25 | Yes | 268.96 | 1 | 58.52 | 8.55 | 3.88 | 35.3 | 5.38
G N1 APARTMENT | 88.25 | Yes | 268.96 | 1 | 35.3 | 5.2 | 3.88 | 35.3 | 5.38
G N2 APARTMENT | 88.25 | Yes | 268.96 | 1 | 35.3 | 5.2 | 3.88 | 35.3 | 5.38
G S1 APARTMENT | 88.25 | Yes | 268.96 | 1 | 35.3 | 5.2 | 3.88 | 35.3 | 5.38
G S2 APARTMENT | 88.25 | Yes | 268.96 | 1 | 35.3 | 5.2 | 3.88 | 35.3 | 5.38
M SW APARTMENT | 88.25 | Yes | 268.96 | 2 | 58.52 | 8.55 | 3.88 | 35.3 | 5.38
M NW APARTMENT | 88.25 | Yes | 268.96 | 2 | 58.52 | 8.55 | 3.88 | 35.3 | 5.38
M SE APARTMENT | 88.25 | Yes | 268.96 | 2 | 58.52 | 8.55 | 3.88 | 35.3 | 5.38
M NE APARTMENT | 88.25 | Yes | 268.96 | 2 | 58.52 | 8.55 | 3.88 | 35.3 | 5.38
M N1 APARTMENT | 88.25 | Yes | 268.96 | 2 | 35.3 | 5.2 | 3.88 | 35.3 | 5.38
M N2 APARTMENT | 88.25 | Yes | 268.96 | 2 | 35.3 | 5.2 | 3.88 | 35.3 | 5.38
M S1 APARTMENT | 88.25 | Yes | 268.96 | 2 | 35.3 | 5.2 | 3.88 | 35.3 | 5.38
M S2 APARTMENT | 88.25 | Yes | 268.96 | 2 | 35.3 | 5.2 | 3.88 | 35.3 | 5.38
T SW APARTMENT | 88.25 | Yes | 268.96 | 1 | 58.52 | 8.55 | 3.88 | 35.3 | 5.38
T NW APARTMENT | 88.25 | Yes | 268.96 | 1 | 58.52 | 8.55 | 3.88 | 35.3 | 5.38
T SE APARTMENT | 88.25 | Yes | 268.96 | 1 | 58.52 | 8.55 | 3.88 | 35.3 | 5.38
T NE APARTMENT | 88.25 | Yes | 268.96 | 1 | 58.52 | 8.55 | 3.88 | 35.3 | 5.38
T N1 APARTMENT | 88.25 | Yes | 268.96 | 1 | 35.3 | 5.2 | 3.88 | 35.3 | 5.38
T N2 APARTMENT | 88.25 | Yes | 268.96 | 1 | 35.3 | 5.2 | 3.88 | 35.3 | 5.38
T S1 APARTMENT | 88.25 | Yes | 268.96 | 1 | 35.3 | 5.2 | 3.88 | 35.3 | 5.38
T S2 APARTMENT | 88.25 | Yes | 268.96 | 1 | 35.3 | 5.2 | 3.88 | 35.3 | 5.38
T CORRIDOR | 77.66 | Yes | 236.69 | 1 | 10.22 | 2.23 | 9.9 |  | 0
G CORRIDOR | 77.66 | Yes | 236.69 | 1 | 10.22 | 4.43 | 9.9 |  | 206.7379
M CORRIDOR | 77.66 | Yes | 236.69 | 2 | 10.22 | 2.23 | 9.9 |  | 0
Total | 3134.59 |  | 9553.6 |  | 1542.01 | 231.09 | 4.9853 | 39.43 | 10.1804
Conditioned Total | 3134.59 |  | 9553.6 |  | 1542.01 | 231.09 | 4.9853 | 39.43 | 10.1804
Unconditioned Total | 0 |  | 0 |  | 0 | 0
| Construction | Reflectance | U-Factor with Film [W/m2-K] | U-Factor no Film [W/m2-K] | Gross Area [m2] | Azimuth [deg] | Tilt [deg] | Cardinal Direction
G SWALL SWA | EXT-WALLS-STEELFRAME-RES | 0.22 | 1.306 | 1.623 | 35.3 | 180 | 90 | S
G WWALL SWA | EXT-WALLS-STEELFRAME-RES | 0.22 | 1.306 | 1.623 | 23.22 | 270 | 90 | W
G GFLOOR SWA | EXT-SLAB | 0.3 | 1.862 | 3.401 | 88.25 | 270 | 180
G NWALL NWA | EXT-WALLS-STEELFRAME-RES | 0.22 | 1.306 | 1.623 | 35.3 | 0 | 90 | N
G WWALL NWA | EXT-WALLS-STEELFRAME-RES | 0.22 | 1.306 | 1.623 | 23.22 | 270 | 90 | W
G GFLOOR NWA | EXT-SLAB | 0.3 | 1.862 | 3.401 | 88.25 | 270 | 180
G SWALL SEA | EXT-WALLS-STEELFRAME-RES | 0.22 | 1.306 | 1.623 | 35.3 | 180 | 90 | S
G EWALL SEA | EXT-WALLS-STEELFRAME-RES | 0.22 | 1.306 | 1.623 | 23.22 | 90 | 90 | E
G GFLOOR SEA | EXT-SLAB | 0.3 | 1.862 | 3.401 | 88.25 | 270 | 180
G NWALL NEA | EXT-WALLS-STEELFRAME-RES | 0.22 | 1.306 | 1.623 | 35.3 | 0 | 90 | N
G EWALL NEA | EXT-WALLS-STEELFRAME-RES | 0.22 | 1.306 | 1.623 | 23.22 | 90 | 90 | E
G GFLOOR NEA | EXT-SLAB | 0.3 | 1.862 | 3.401 | 88.25 | 270 | 180
G NWALL N1A | EXT-WALLS-STEELFRAME-RES | 0.22 | 1.306 | 1.623 | 35.3 | 0 | 90 | N
G GFLOOR N1A | EXT-SLAB | 0.3 | 1.862 | 3.401 | 88.25 | 270 | 180
G NWALL N2A | EXT-WALLS-STEELFRAME-RES | 0.22 | 1.306 | 1.623 | 35.3 | 0 | 90 | N
G GFLOOR N2A | EXT-SLAB | 0.3 | 1.862 | 3.401 | 88.25 | 270 | 180
G SWALL S1A | EXT-WALLS-STEELFRAME-RES | 0.22 | 1.306 | 1.623 | 35.3 | 180 | 90 | S
G GFLOOR S1A | EXT-SLAB | 0.3 | 1.862 | 3.401 | 88.25 | 270 | 180
G SWALL S2A | EXT-WALLS-STEELFRAME-RES | 0.22 | 1.306 | 1.623 | 35.3 | 180 | 90 | S
G GFLOOR S2A | EXT-SLAB | 0.3 | 1.862 | 3.401 | 88.25 | 270 | 180
M WWALL SWA | EXT-WALLS-STEELFRAME-RES | 0.22 | 1.306 | 1.623 | 46.45 | 270 | 90 | W
M SWALL SWA | EXT-WALLS-STEELFRAME-RES | 0.22 | 1.306 | 1.623 | 70.6 | 180 | 90 | S
M NWALL NWA | EXT-WALLS-STEELFRAME-RES | 0.22 | 1.306 | 1.623 | 70.6 | 0 | 90 | N
M WWALL NWA | EXT-WALLS-STEELFRAME-RES | 0.22 | 1.306 | 1.623 | 46.45 | 270 | 90 | W
M EWALL SEA | EXT-WALLS-STEELFRAME-RES | 0.22 | 1.306 | 1.623 | 46.45 | 90 | 90 | E
M SWALL SEA | EXT-WALLS-STEELFRAME-RES | 0.22 | 1.306 | 1.623 | 70.6 | 180 | 90 | S
M NWALL NEA | EXT-WALLS-STEELFRAME-RES | 0.22 | 1.306 | 1.623 | 70.6 | 0 | 90 | N
M EWALL NEA | EXT-WALLS-STEELFRAME-RES | 0.22 | 1.306 | 1.623 | 46.45 | 90 | 90 | E
M NWALL N1A | EXT-WALLS-STEELFRAME-RES | 0.22 | 1.306 | 1.623 | 70.6 | 0 | 90 | N
M NWALL N2A | EXT-WALLS-STEELFRAME-RES | 0.22 | 1.306 | 1.623 | 70.6 | 0 | 90 | N
M SWALL S1A | EXT-WALLS-STEELFRAME-RES | 0.22 | 1.306 | 1.623 | 70.6 | 180 | 90 | S
M SWALL S2A | EXT-WALLS-STEELFRAME-RES | 0.22 | 1.306 | 1.623 | 70.6 | 180 | 90 | S
T WWALL SWA | EXT-WALLS-STEELFRAME-RES | 0.22 | 1.306 | 1.623 | 23.22 | 270 | 90 | W
T SWALL SWA | EXT-WALLS-STEELFRAME-RES | 0.22 | 1.306 | 1.623 | 35.3 | 180 | 90 | S
T ROOF SWA | ROOF-IEAD-RES | 0.3 | 0.569 | 0.637 | 88.25 | 0 | 0
T NWALL NWA | EXT-WALLS-STEELFRAME-RES | 0.22 | 1.306 | 1.623 | 35.3 | 0 | 90 | N
T WWALL NWA | EXT-WALLS-STEELFRAME-RES | 0.22 | 1.306 | 1.623 | 23.22 | 270 | 90 | W
T ROOF NWA | ROOF-IEAD-RES | 0.3 | 0.569 | 0.637 | 88.25 | 0 | 0
T EWALL SEA | EXT-WALLS-STEELFRAME-RES | 0.22 | 1.306 | 1.623 | 23.22 | 90 | 90 | E
T SWALL SEA | EXT-WALLS-STEELFRAME-RES | 0.22 | 1.306 | 1.623 | 35.3 | 180 | 90 | S
T ROOF SEA | ROOF-IEAD-RES | 0.3 | 0.569 | 0.637 | 88.25 | 0 | 0
T NWALL NEA | EXT-WALLS-STEELFRAME-RES | 0.22 | 1.306 | 1.623 | 35.3 | 0 | 90 | N
T EWALL NEA | EXT-WALLS-STEELFRAME-RES | 0.22 | 1.306 | 1.623 | 23.22 | 90 | 90 | E
T ROOF NEA | ROOF-IEAD-RES | 0.3 | 0.569 | 0.637 | 88.25 | 0 | 0
T NWALL N1A | EXT-WALLS-STEELFRAME-RES | 0.22 | 1.306 | 1.623 | 35.3 | 0 | 90 | N
T ROOF N1A | ROOF-IEAD-RES | 0.3 | 0.569 | 0.637 | 88.25 | 0 | 0
T NWALL N2A | EXT-WALLS-STEELFRAME-RES | 0.22 | 1.306 | 1.623 | 35.3 | 0 | 90 | N
T ROOF N2A | ROOF-IEAD-RES | 0.3 | 0.569 | 0.637 | 88.25 | 0 | 0
T SWALL S1A | EXT-WALLS-STEELFRAME-RES | 0.22 | 1.306 | 1.623 | 35.3 | 180 | 90 | S
T ROOF S1A | ROOF-IEAD-RES | 0.3 | 0.569 | 0.637 | 88.25 | 0 | 0
T SWALL S2A | EXT-WALLS-STEELFRAME-RES | 0.22 | 1.306 | 1.623 | 35.3 | 180 | 90 | S
T ROOF S2A | ROOF-IEAD-RES | 0.3 | 0.569 | 0.637 | 88.25 | 0 | 0
T WWALL C | EXT-WALLS-STEELFRAME-RES | 0.22 | 1.306 | 1.623 | 5.11 | 270 | 90 | W
T EWALL C | EXT-WALLS-STEELFRAME-RES | 0.22 | 1.306 | 1.623 | 5.11 | 90 | 90 | E
T ROOF C | ROOF-IEAD-RES | 0.3 | 0.569 | 0.637 | 77.66 | 0 | 0
G WWALL C | EXT-WALLS-STEELFRAME-RES | 0.22 | 1.306 | 1.623 | 5.11 | 270 | 90 | W
G EWALL C | EXT-WALLS-STEELFRAME-RES | 0.22 | 1.306 | 1.623 | 5.11 | 90 | 90 | E
G FLOOR C | EXT-SLAB | 0.3 | 1.862 | 3.401 | 77.66 | 270 | 180
M WWALL C | EXT-WALLS-STEELFRAME-RES | 0.22 | 1.306 | 1.623 | 10.22 | 270 | 90 | W
M EWALL C | EXT-WALLS-STEELFRAME-RES | 0.22 | 1.306 | 1.623 | 10.22 | 90 | 90 | E
| Construction | Area of One Opening [m2] | Area of Openings [m2] | U-Factor [W/m2-K] | SHGC | Visible Transmittance | Shade Control | Parent Surface | Azimuth [deg] | Cardinal Direction
GWINDOW1 | WINDOW-RES-OPER | 5.2 | 5.2 | 5.835 | 0.54 | 0.384 | No | G SWALL SWA | 180 | S
GWINDOW2 | WINDOW-RES-OPER | 3.34 | 3.34 | 5.835 | 0.54 | 0.384 | No | G WWALL SWA | 270 | W
GWINDOW4 | WINDOW-RES-OPER | 5.2 | 5.2 | 5.835 | 0.54 | 0.384 | No | G NWALL NWA | 0 | N
GWINDOW6 | WINDOW-RES-OPER | 3.34 | 3.34 | 5.835 | 0.54 | 0.384 | No | G WWALL NWA | 270 | W
GWINDOW3 | WINDOW-RES-OPER | 5.2 | 5.2 | 5.835 | 0.54 | 0.384 | No | G SWALL SEA | 180 | S
GWINDOW7 | WINDOW-RES-OPER | 3.34 | 3.34 | 5.835 | 0.54 | 0.384 | No | G EWALL SEA | 90 | E
GWINDOW5 | WINDOW-RES-OPER | 5.2 | 5.2 | 5.835 | 0.54 | 0.384 | No | G NWALL NEA | 0 | N
GWINDOW8 | WINDOW-RES-OPER | 3.34 | 3.34 | 5.835 | 0.54 | 0.384 | No | G EWALL NEA | 90 | E
GWINDOW9 | WINDOW-RES-OPER | 5.2 | 5.2 | 5.835 | 0.54 | 0.384 | No | G NWALL N1A | 0 | N
GWINDOW10 | WINDOW-RES-OPER | 5.2 | 5.2 | 5.835 | 0.54 | 0.384 | No | G NWALL N2A | 0 | N
GWINDOW11 | WINDOW-RES-OPER | 5.2 | 5.2 | 5.835 | 0.54 | 0.384 | No | G SWALL S1A | 180 | S
GWINDOW12 | WINDOW-RES-OPER | 5.2 | 5.2 | 5.835 | 0.54 | 0.384 | No | G SWALL S2A | 180 | S
MWINDOW2 | WINDOW-RES-OPER | 3.34 | 6.69 | 5.835 | 0.54 | 0.384 | No | M WWALL SWA | 270 | W
MWINDOW1 | WINDOW-RES-OPER | 5.2 | 10.4 | 5.835 | 0.54 | 0.384 | No | M SWALL SWA | 180 | S
MWINDOW4 | WINDOW-RES-OPER | 5.2 | 10.4 | 5.835 | 0.54 | 0.384 | No | M NWALL NWA | 0 | N
MWINDOW6 | WINDOW-RES-OPER | 3.34 | 6.69 | 5.835 | 0.54 | 0.384 | No | M WWALL NWA | 270 | W
MWINDOW7 | WINDOW-RES-OPER | 3.34 | 6.69 | 5.835 | 0.54 | 0.384 | No | M EWALL SEA | 90 | E
MWINDOW3 | WINDOW-RES-OPER | 5.2 | 10.4 | 5.835 | 0.54 | 0.384 | No | M SWALL SEA | 180 | S
MWINDOW5 | WINDOW-RES-OPER | 5.2 | 10.4 | 5.835 | 0.54 | 0.384 | No | M NWALL NEA | 0 | N
MWINDOW8 | WINDOW-RES-OPER | 3.34 | 6.69 | 5.835 | 0.54 | 0.384 | No | M EWALL NEA | 90 | E
MWINDOW9 | WINDOW-RES-OPER | 5.2 | 10.4 | 5.835 | 0.54 | 0.384 | No | M NWALL N1A | 0 | N
MWINDOW10 | WINDOW-RES-OPER | 5.2 | 10.4 | 5.835 | 0.54 | 0.384 | No | M NWALL N2A | 0 | N
MWINDOW11 | WINDOW-RES-OPER | 5.2 | 10.4 | 5.835 | 0.54 | 0.384 | No | M SWALL S1A | 180 | S
MWINDOW12 | WINDOW-RES-OPER | 5.2 | 10.4 | 5.835 | 0.54 | 0.384 | No | M SWALL S2A | 180 | S
TWINDOW2 | WINDOW-RES-OPER | 3.34 | 3.34 | 5.835 | 0.54 | 0.384 | No | T WWALL SWA | 270 | W
TWINDOW1 | WINDOW-RES-OPER | 5.2 | 5.2 | 5.835 | 0.54 | 0.384 | No | T SWALL SWA | 180 | S
TWINDOW4 | WINDOW-RES-OPER | 5.2 | 5.2 | 5.835 | 0.54 | 0.384 | No | T NWALL NWA | 0 | N
TWINDOW6 | WINDOW-RES-OPER | 3.34 | 3.34 | 5.835 | 0.54 | 0.384 | No | T WWALL NWA | 270 | W
TWINDOW7 | WINDOW-RES-OPER | 3.34 | 3.34 | 5.835 | 0.54 | 0.384 | No | T EWALL SEA | 90 | E
TWINDOW3 | WINDOW-RES-OPER | 5.2 | 5.2 | 5.835 | 0.54 | 0.384 | No | T SWALL SEA | 180 | S
TWINDOW5 | WINDOW-RES-OPER | 5.2 | 5.2 | 5.835 | 0.54 | 0.384 | No | T NWALL NEA | 0 | N
TWINDOW8 | WINDOW-RES-OPER | 3.34 | 3.34 | 5.835 | 0.54 | 0.384 | No | T EWALL NEA | 90 | E
TWINDOW9 | WINDOW-RES-OPER | 5.2 | 5.2 | 5.835 | 0.54 | 0.384 | No | T NWALL N1A | 0 | N
TWINDOW10 | WINDOW-RES-OPER | 5.2 | 5.2 | 5.835 | 0.54 | 0.384 | No | T NWALL N2A | 0 | N
TWINDOW11 | WINDOW-RES-OPER | 5.2 | 5.2 | 5.835 | 0.54 | 0.384 | No | T SWALL S1A | 180 | S
TWINDOW12 | WINDOW-RES-OPER | 5.2 | 5.2 | 5.835 | 0.54 | 0.384 | No | T SWALL S2A | 180 | S
TWINDOW13 | WINDOW-RES-OPER | 1.11 | 1.11 | 5.835 | 0.54 | 0.384 | No | T WWALL C | 270 | W
TWINDOW14 | WINDOW-RES-OPER | 1.11 | 1.11 | 5.835 | 0.54 | 0.384 | No | T EWALL C | 90 | E
GWINDOW13 | WINDOW-RES-OPER | 1.11 | 1.11 | 5.835 | 0.54 | 0.384 | No | G WWALL C | 270 | W
EAST_DOOR | WINDOW-RES-OPER | 3.32 | 3.32 | 5.835 | 0.54 | 0.384 | No | G EWALL C | 90 | E
MWINDOW13 | WINDOW-RES-OPER | 1.11 | 2.23 | 5.835 | 0.54 | 0.384 | No | M WWALL C | 270 | W
MWINDOW14 | WINDOW-RES-OPER | 1.11 | 2.23 | 5.835 | 0.54 | 0.384 | No | M EWALL C | 90 | E
Total or Average |  |  | 231.09 | 5.83 | 0.54 | 0.384
North Total or Average |  |  | 83.23 | 5.83 | 0.54 | 0.384
Non-North Total or Average |  |  | 147.86 | 5.83 | 0.54 | 0.384
| Type | Nominal Capacity [W] | Nominal Efficiency [W/W]
None
| Type | Nominal Total Capacity [W] | Nominal Sensible Capacity [W] | Nominal Latent Capacity [W] | Nominal Sensible Heat Ratio | Nominal Efficiency [W/W]
SPLITSYSTEMAC:01_UNITARY_PACKAGE_COOLCOIL | Coil:Cooling:DX:SingleSpeed | 6671.67 | 4566.3 | 2105.38 | 0.68 | 3.34
SPLITSYSTEMAC:10_UNITARY_PACKAGE_COOLCOIL | Coil:Cooling:DX:SingleSpeed | 16221.02 | 11456.52 | 4764.5 | 0.71 | 3.39
SPLITSYSTEMAC:11_UNITARY_PACKAGE_COOLCOIL | Coil:Cooling:DX:SingleSpeed | 14017.65 | 9628.13 | 4389.52 | 0.69 | 3.34
SPLITSYSTEMAC:12_UNITARY_PACKAGE_COOLCOIL | Coil:Cooling:DX:SingleSpeed | 12812.92 | 8770.78 | 4042.15 | 0.68 | 3.34
SPLITSYSTEMAC:13_UNITARY_PACKAGE_COOLCOIL | Coil:Cooling:DX:SingleSpeed | 9716.94 | 6569.46 | 3147.48 | 0.68 | 3.32
SPLITSYSTEMAC:14_UNITARY_PACKAGE_COOLCOIL | Coil:Cooling:DX:SingleSpeed | 9624.95 | 6507.27 | 3117.68 | 0.68 | 3.32
SPLITSYSTEMAC:15_UNITARY_PACKAGE_COOLCOIL | Coil:Cooling:DX:SingleSpeed | 10133.79 | 6851.29 | 3282.51 | 0.68 | 3.32
SPLITSYSTEMAC:16_UNITARY_PACKAGE_COOLCOIL | Coil:Cooling:DX:SingleSpeed | 10153.83 | 6864.84 | 3289 | 0.68 | 3.32
SPLITSYSTEMAC:17_UNITARY_PACKAGE_COOLCOIL | Coil:Cooling:DX:SingleSpeed | 16939.56 | 12186.19 | 4753.37 | 0.72 | 3.42
SPLITSYSTEMAC:18_UNITARY_PACKAGE_COOLCOIL | Coil:Cooling:DX:SingleSpeed | 13571.45 | 9584.49 | 3986.96 | 0.71 | 3.39
SPLITSYSTEMAC:19_UNITARY_PACKAGE_COOLCOIL | Coil:Cooling:DX:SingleSpeed | 12676.55 | 8795.58 | 3880.97 | 0.69 | 3.36
SPLITSYSTEMAC:02_UNITARY_PACKAGE_COOLCOIL | Coil:Cooling:DX:SingleSpeed | 6780.64 | 4661.58 | 2119.06 | 0.69 | 3.34
SPLITSYSTEMAC:20_UNITARY_PACKAGE_COOLCOIL | Coil:Cooling:DX:SingleSpeed | 11920.34 | 8236.64 | 3683.69 | 0.69 | 3.35
SPLITSYSTEMAC:21_UNITARY_PACKAGE_COOLCOIL | Coil:Cooling:DX:SingleSpeed | 10129.67 | 6952.48 | 3177.19 | 0.69 | 3.34
SPLITSYSTEMAC:22_UNITARY_PACKAGE_COOLCOIL | Coil:Cooling:DX:SingleSpeed | 10119.21 | 6944.53 | 3174.68 | 0.69 | 3.34
SPLITSYSTEMAC:23_UNITARY_PACKAGE_COOLCOIL | Coil:Cooling:DX:SingleSpeed | 10815.17 | 7462.92 | 3352.25 | 0.69 | 3.35
SPLITSYSTEMAC:24_UNITARY_PACKAGE_COOLCOIL | Coil:Cooling:DX:SingleSpeed | 10812.12 | 7460.6 | 3351.52 | 0.69 | 3.35
SPLITSYSTEMAC:03_UNITARY_PACKAGE_COOLCOIL | Coil:Cooling:DX:SingleSpeed | 7772.45 | 5640.85 | 2131.59 | 0.73 | 3.44
SPLITSYSTEMAC:04_UNITARY_PACKAGE_COOLCOIL | Coil:Cooling:DX:SingleSpeed | 4904.91 | 3316.13 | 1588.78 | 0.68 | 3.32
SPLITSYSTEMAC:05_UNITARY_PACKAGE_COOLCOIL | Coil:Cooling:DX:SingleSpeed | 3297.29 | 2229.24 | 1068.05 | 0.68 | 3.32
SPLITSYSTEMAC:06_UNITARY_PACKAGE_COOLCOIL | Coil:Cooling:DX:SingleSpeed | 3257.75 | 2202.51 | 1055.24 | 0.68 | 3.32
SPLITSYSTEMAC:07_UNITARY_PACKAGE_COOLCOIL | Coil:Cooling:DX:SingleSpeed | 3537.29 | 2391.5 | 1145.79 | 0.68 | 3.32
SPLITSYSTEMAC:08_UNITARY_PACKAGE_COOLCOIL | Coil:Cooling:DX:SingleSpeed | 3661.72 | 2475.63 | 1186.09 | 0.68 | 3.32
SPLITSYSTEMAC:09_UNITARY_PACKAGE_COOLCOIL | Coil:Cooling:DX:SingleSpeed | 19739.83 | 14148.34 | 5591.5 | 0.72 | 3.39
| Type | Nominal Total Capacity [W] | Nominal Efficiency [W/W]
T CORRIDOR UNIT HEATER COIL | Coil:Heating:Electric | 480.83 | 1
G CORRIDOR UNIT HEATER COIL | Coil:Heating:Electric | 0 | 1
M CORRIDOR UNIT HEATER COIL | Coil:Heating:Electric | 0 | 1
SPLITSYSTEMAC:01_UNITARY_PACKAGE_HEATCOIL | Coil:Heating:Gas | 4145.58 | 0.78
SPLITSYSTEMAC:10_UNITARY_PACKAGE_HEATCOIL | Coil:Heating:Gas | 8140 | 0.78
SPLITSYSTEMAC:11_UNITARY_PACKAGE_HEATCOIL | Coil:Heating:Gas | 8114.21 | 0.78
SPLITSYSTEMAC:12_UNITARY_PACKAGE_HEATCOIL | Coil:Heating:Gas | 8131.36 | 0.78
SPLITSYSTEMAC:13_UNITARY_PACKAGE_HEATCOIL | Coil:Heating:Gas | 5345.88 | 0.78
SPLITSYSTEMAC:14_UNITARY_PACKAGE_HEATCOIL | Coil:Heating:Gas | 5345.66 | 0.78
SPLITSYSTEMAC:15_UNITARY_PACKAGE_HEATCOIL | Coil:Heating:Gas | 5326.79 | 0.78
SPLITSYSTEMAC:16_UNITARY_PACKAGE_HEATCOIL | Coil:Heating:Gas | 5326.57 | 0.78
SPLITSYSTEMAC:17_UNITARY_PACKAGE_HEATCOIL | Coil:Heating:Gas | 8323.22 | 0.78
SPLITSYSTEMAC:18_UNITARY_PACKAGE_HEATCOIL | Coil:Heating:Gas | 8336.45 | 0.78
SPLITSYSTEMAC:19_UNITARY_PACKAGE_HEATCOIL | Coil:Heating:Gas | 8319.37 | 0.78
SPLITSYSTEMAC:02_UNITARY_PACKAGE_HEATCOIL | Coil:Heating:Gas | 4141.96 | 0.78
SPLITSYSTEMAC:20_UNITARY_PACKAGE_HEATCOIL | Coil:Heating:Gas | 8332.62 | 0.78
SPLITSYSTEMAC:21_UNITARY_PACKAGE_HEATCOIL | Coil:Heating:Gas | 6960.63 | 0.78
SPLITSYSTEMAC:22_UNITARY_PACKAGE_HEATCOIL | Coil:Heating:Gas | 6960.55 | 0.78
SPLITSYSTEMAC:23_UNITARY_PACKAGE_HEATCOIL | Coil:Heating:Gas | 6946.65 | 0.78
SPLITSYSTEMAC:24_UNITARY_PACKAGE_HEATCOIL | Coil:Heating:Gas | 6946.57 | 0.78
SPLITSYSTEMAC:03_UNITARY_PACKAGE_HEATCOIL | Coil:Heating:Gas | 5128.21 | 0.78
SPLITSYSTEMAC:04_UNITARY_PACKAGE_HEATCOIL | Coil:Heating:Gas | 4138.49 | 0.78
SPLITSYSTEMAC:05_UNITARY_PACKAGE_HEATCOIL | Coil:Heating:Gas | 2828.43 | 0.78
SPLITSYSTEMAC:06_UNITARY_PACKAGE_HEATCOIL | Coil:Heating:Gas | 2828.36 | 0.78
SPLITSYSTEMAC:07_UNITARY_PACKAGE_HEATCOIL | Coil:Heating:Gas | 2832.85 | 0.78
SPLITSYSTEMAC:08_UNITARY_PACKAGE_HEATCOIL | Coil:Heating:Gas | 2934.63 | 0.78
SPLITSYSTEMAC:09_UNITARY_PACKAGE_HEATCOIL | Coil:Heating:Gas | 8122.91 | 0.78
| Type | Total Efficiency [W/W] | Delta Pressure [pa] | Max Flow Rate [m3/s] | Rated Power [W] | Motor Heat In Air Fraction | End Use
T CORRIDOR UNIT HEATERFAN | Fan:ConstantVolume | 0.54 | 49.8 | 0.02 | 1.55 | 1 | Unit Heater Fans
G CORRIDOR UNIT HEATERFAN | Fan:ConstantVolume | 0.54 | 49.8 | 0 | 0 | 1 | Unit Heater Fans
M CORRIDOR UNIT HEATERFAN | Fan:ConstantVolume | 0.54 | 49.8 | 0 | 0 | 1 | Unit Heater Fans
SPLITSYSTEMAC:01_UNITARY_PACKAGE_FAN | Fan:OnOff | 0.54 | 622 | 0.28 | 322.24 | 1 | Unitary Fans
SPLITSYSTEMAC:10_UNITARY_PACKAGE_FAN | Fan:OnOff | 0.54 | 622 | 0.73 | 851.02 | 1 | Unitary Fans
SPLITSYSTEMAC:11_UNITARY_PACKAGE_FAN | Fan:OnOff | 0.54 | 622 | 0.59 | 683.54 | 1 | Unitary Fans
SPLITSYSTEMAC:12_UNITARY_PACKAGE_FAN | Fan:OnOff | 0.54 | 622 | 0.53 | 619.1 | 1 | Unitary Fans
SPLITSYSTEMAC:13_UNITARY_PACKAGE_FAN | Fan:OnOff | 0.54 | 622 | 0.39 | 453.87 | 1 | Unitary Fans
SPLITSYSTEMAC:14_UNITARY_PACKAGE_FAN | Fan:OnOff | 0.54 | 622 | 0.39 | 449.58 | 1 | Unitary Fans
SPLITSYSTEMAC:15_UNITARY_PACKAGE_FAN | Fan:OnOff | 0.54 | 622 | 0.41 | 473.34 | 1 | Unitary Fans
SPLITSYSTEMAC:16_UNITARY_PACKAGE_FAN | Fan:OnOff | 0.54 | 622 | 0.41 | 474.28 | 1 | Unitary Fans
SPLITSYSTEMAC:17_UNITARY_PACKAGE_FAN | Fan:OnOff | 0.54 | 622 | 0.8 | 931.06 | 1 | Unitary Fans
SPLITSYSTEMAC:18_UNITARY_PACKAGE_FAN | Fan:OnOff | 0.54 | 622 | 0.61 | 711.88 | 1 | Unitary Fans
SPLITSYSTEMAC:19_UNITARY_PACKAGE_FAN | Fan:OnOff | 0.54 | 622 | 0.55 | 635.03 | 1 | Unitary Fans
SPLITSYSTEMAC:02_UNITARY_PACKAGE_FAN | Fan:OnOff | 0.54 | 622 | 0.29 | 331.45 | 1 | Unitary Fans
SPLITSYSTEMAC:20_UNITARY_PACKAGE_FAN | Fan:OnOff | 0.54 | 622 | 0.51 | 590.62 | 1 | Unitary Fans
SPLITSYSTEMAC:21_UNITARY_PACKAGE_FAN | Fan:OnOff | 0.54 | 622 | 0.43 | 492.97 | 1 | Unitary Fans
SPLITSYSTEMAC:22_UNITARY_PACKAGE_FAN | Fan:OnOff | 0.54 | 622 | 0.42 | 492.31 | 1 | Unitary Fans
SPLITSYSTEMAC:23_UNITARY_PACKAGE_FAN | Fan:OnOff | 0.54 | 622 | 0.46 | 533.94 | 1 | Unitary Fans
SPLITSYSTEMAC:24_UNITARY_PACKAGE_FAN | Fan:OnOff | 0.54 | 622 | 0.46 | 533.75 | 1 | Unitary Fans
SPLITSYSTEMAC:03_UNITARY_PACKAGE_FAN | Fan:OnOff | 0.54 | 622 | 0.38 | 436.62 | 1 | Unitary Fans
SPLITSYSTEMAC:04_UNITARY_PACKAGE_FAN | Fan:OnOff | 0.54 | 622 | 0.2 | 229.11 | 1 | Unitary Fans
SPLITSYSTEMAC:05_UNITARY_PACKAGE_FAN | Fan:OnOff | 0.54 | 622 | 0.13 | 154.01 | 1 | Unitary Fans
SPLITSYSTEMAC:06_UNITARY_PACKAGE_FAN | Fan:OnOff | 0.54 | 622 | 0.13 | 152.17 | 1 | Unitary Fans
SPLITSYSTEMAC:07_UNITARY_PACKAGE_FAN | Fan:OnOff | 0.54 | 622 | 0.14 | 165.22 | 1 | Unitary Fans
SPLITSYSTEMAC:08_UNITARY_PACKAGE_FAN | Fan:OnOff | 0.54 | 622 | 0.15 | 171.04 | 1 | Unitary Fans
SPLITSYSTEMAC:09_UNITARY_PACKAGE_FAN | Fan:OnOff | 0.55 | 622 | 0.93 | 1055.8 | 1 | Unitary Fans
| Type | Control | Head [pa] | Power [W] | Motor Efficiency [W/W]
SWHSYS1 PUMP | Pump:VariableSpeed | INTERMITTENT | 0.01 | 0 | 1
| Type | Storage Volume [m3] | Input [W] | Thermal Efficiency [W/W] | Recovery Efficiency [W/W] | Energy Factor
SWHSYS1 WATER HEATER | WaterHeater:Mixed | 0 | 211500 | 0.78 | 687.26 | 0.54
| CO2:FACILITY [kg] | NOX:FACILITY [kg] | SO2:FACILITY [kg] | PM:FACILITY [kg] | HG:FACILITY [kg] | WATERENVIRONMENTALFACTORS:FACILITY [L] | CARBON EQUIVALENT:FACILITY [kg]
January | 19432.1102 | 28.3991 | 77.9188 | 0 | 0.0002 | 575366.5 | 7813.5919
February | 17228.3624 | 25.4377 | 70.9577 | 0 | 0.0002 | 523981.8851 | 6953.6876
March | 18808.7578 | 29.9543 | 93.2598 | 0 | 0.0003 | 688816.396 | 7812.3297
April | 20284.7367 | 33.2107 | 107.1312 | 0 | 0.0003 | 791320.7746 | 8516.9887
May | 25145.3517 | 41.7415 | 136.9458 | 0 | 0.0004 | 1011580 | 10615.75
June | 33581.4448 | 56.1487 | 185.8067 | 0 | 0.0005 | 1372520 | 14218.0297
July | 39333.1524 | 65.8997 | 218.6012 | 0 | 0.0006 | 1614770 | 16666.8038
August | 37440.5542 | 62.6813 | 207.7394 | 0 | 0.0006 | 1534530 | 15860.0461
September | 31280.2809 | 52.2082 | 172.4025 | 0 | 0.0005 | 1273500 | 13234.3502
October | 22148.0578 | 36.4764 | 118.5272 | 0 | 0.0003 | 875507.8051 | 9321.0824
November | 17355.1494 | 27.5313 | 85.2707 | 0 | 0.0002 | 629802.8076 | 7197.6382
December | 20559.2603 | 29.583 | 79.0864 | 0 | 0.0002 | 583956.0263 | 8219.9577
Annual Sum or Average | 302597.2185 | 489.2719 | 1553.6475 | 0 | 0.0043 | 11475600 | 126430.256
Minimum of Months | 17228.3624 | 25.4377 | 70.9577 | 0 | 0.0002 | 523981.8851 | 6953.6876
Maximum of Months | 39333.1524 | 65.8997 | 218.6012 | 0 | 0.0006 | 1614770 | 16666.8038
| ELECTRICITY:FACILITY [J] | ELECTRICITY:FACILITY {Maximum}[W] | ELECTRICITY:FACILITY {TIMESTAMP} | INTERIORLIGHTS:ELECTRICITY {AT MAX/MIN} [W] | INTERIOREQUIPMENT:ELECTRICITY {AT MAX/MIN} [W] | FANS:ELECTRICITY {AT MAX/MIN} [W] | HEATING:ELECTRICITY {AT MAX/MIN} [W] | COOLING:ELECTRICITY {AT MAX/MIN} [W] | EXTERIORLIGHTS:ELECTRICITY {AT MAX/MIN} [W] | PUMPS:ELECTRICITY {AT MAX/MIN} [W] | HEATREJECTION:ELECTRICITY [Invalid/Undefined] | EXTERIOREQUIPMENT:ELECTRICITY [Invalid/Undefined] | HUMIDIFICATION:ELECTRICITY [Invalid/Undefined] | HEATRECOVERY:ELECTRICITY [Invalid/Undefined] | WATERSYSTEMS:ELECTRICITY [Invalid/Undefined] | REFRIGERATION:ELECTRICITY [Invalid/Undefined] | GENERATORS:ELECTRICITY [Invalid/Undefined] | ELECTRICITYPRODUCED:FACILITY [Invalid/Undefined]
January | 69731100000 | 52342.318 | 28-JAN-17:15 | 9962.509 | 23121.263 | 3294.876 | 0 | 15963.67 | 0 | 0 | 0 | 0 | 0 | 0 | 0 | 0 | 0 | 0
February | 63503500000 | 60312.284 | 28-FEB-17:15 | 9962.509 | 23314.792 | 4529.165 | 0 | 22505.818 | 0 | 0 | 0 | 0 | 0 | 0 | 0 | 0 | 0 | 0
March | 83480500000 | 82674.372 | 17-MAR-16:15 | 9962.509 | 23314.792 | 7657.667 | 0 | 41739.404 | 0 | 0 | 0 | 0 | 0 | 0 | 0 | 0 | 0 | 0
April | 95903500000 | 86530.431 | 01-APR-16:30 | 9962.509 | 23121.263 | 8053.882 | 0 | 45392.776 | 0 | 0 | 0 | 0 | 0 | 0 | 0 | 0 | 0 | 0
May | 122597000000 | 113523.526 | 28-MAY-17:15 | 12223.409 | 23121.263 | 11043.504 | 0 | 67135.351 | 0 | 0 | 0 | 0 | 0 | 0 | 0 | 0 | 0 | 0
June | 166341000000 | 123060.783 | 28-JUN-17:45 | 12223.409 | 23121.263 | 11573.023 | 0 | 76143.089 | 0 | 0 | 0 | 0 | 0 | 0 | 0 | 0 | 0 | 0
July | 195700000000 | 123254.677 | 19-JUL-17:15 | 12223.409 | 23121.263 | 11507.003 | 0 | 76403.003 | 0 | 0 | 0 | 0 | 0 | 0 | 0 | 0 | 0 | 0
August | 185976000000 | 122668.434 | 01-AUG-17:15 | 12223.409 | 23121.263 | 11525.856 | 0 | 75797.907 | 0 | 0 | 0 | 0 | 0 | 0 | 0 | 0 | 0 | 0
September | 154340000000 | 116424.04 | 09-SEP-16:15 | 9962.509 | 23121.263 | 11439.749 | 0 | 71900.519 | 0 | 0 | 0 | 0 | 0 | 0 | 0 | 0 | 0 | 0
October | 106106000000 | 88575.542 | 13-OCT-16:30 | 9962.509 | 23314.792 | 8321.516 | 0 | 46976.725 | 0 | 0 | 0 | 0 | 0 | 0 | 0 | 0 | 0 | 0
November | 76328400000 | 69545.817 | 13-NOV-16:15 | 9478.416 | 18532.131 | 6719.349 | 0 | 34815.921 | 0 | 0 | 0 | 0 | 0 | 0 | 0 | 0 | 0 | 0
December | 70772100000 | 45974.765 | 11-DEC-16:15 | 9478.416 | 18532.131 | 3308.893 | 0 | 14655.326 | 0 | 0 | 0 | 0 | 0 | 0 | 0 | 0 | 0 | 0
Annual Sum or Average | 1390780000000 | [9 empty] | 0 | 0 | 0 | 0 | 0 | 0 | 0 | 0
Minimum of Months | 63503500000 | 45974.765 |  | 9478.416 | 18532.131 | 3294.876 | 0 | 14655.326 | 0 | 0 | 0 | 0 | 0 | 0 | 0 | 0 | 0 | 0
Maximum of Months | 195700000000 | 123254.677 |  | 12223.409 | 23314.792 | 11573.023 | 0 | 76403.003 | 0 | 0 | 0 | 0 | 0 | 0 | 0 | 0 | 0 | 0
| Electric | Gas | Other | Total
Cost ($) | 38845.95 | 4524.05 | 0 | 43370
Cost per Total Building Area ($/m2) | 12.39 | 1.44 | 0 | 13.84
Cost per Net Conditioned Building Area ($/m2) | 12.39 | 1.44 | 0 | 13.84

## Atlanta (hidden)
| Total Energy [GJ] | Energy Per Total Building Area [MJ/m2] | Energy Per Conditioned Building Area [MJ/m2]
Total Site Energy | 2223.24 | 709.26 | 709.26
Net Site Energy | 2223.24 | 709.26 | 709.26
Total Source Energy | 4844.64 | 1545.54 | 1545.54
Net Source Energy | 4844.64 | 1545.54 | 1545.54
Area [m2]
Total Building Area | 3134.59
Net Conditioned Building Area | 3134.59
Unconditioned Building Area | 0
| Electricity [GJ] | Natural Gas [GJ] | Other Fuel [GJ] | District Cooling [GJ] | District Heating [GJ] | Water [m3]
Heating | 1.99 | 851.4 | 0 | 0 | 0 | 0
Cooling | 279.34 | 0 | 0 | 0 | 0 | 0
Interior Lighting | 229.1 | 0 | 0 | 0 | 0 | 0
Exterior Lighting | 20.33 | 0 | 0 | 0 | 0 | 0
Interior Equipment | 448.2 | 0 | 0 | 0 | 0 | 0
Exterior Equipment | 0 | 0 | 0 | 0 | 0 | 0
Fans | 84.8 | 0 | 0 | 0 | 0 | 0
Pumps | 0 | 0 | 0 | 0 | 0 | 0
Heat Rejection | 0 | 0 | 0 | 0 | 0 | 0
Humidification | 0 | 0 | 0 | 0 | 0 | 0
Heat Recovery | 0 | 0 | 0 | 0 | 0 | 0
Water Systems | 0 | 308.08 | 0 | 0 | 0 | 1875.51
Refrigeration | 0 | 0 | 0 | 0 | 0 | 0
Generators | 0 | 0 | 0 | 0 | 0 | 0
Total End Uses | 1063.76 | 1159.48 | 0 | 0 | 0 | 1875.51
| Area [m2] | Conditioned (Y/N) | Volume [m3] | Multipliers | Gross Wall Area [m2] | Window Glass Area [m2] | Lighting [W/m2] | People [m2] per person | Plug and Process [W/m2]
G SW APARTMENT | 88.25 | Yes | 268.96 | 1 | 58.52 | 8.55 | 3.88 | 35.3 | 5.38
G NW APARTMENT | 88.25 | Yes | 268.96 | 1 | 58.52 | 8.55 | 3.88 | 35.3 | 5.38
OFFICE | 88.25 | Yes | 268.96 | 1 | 58.52 | 8.55 | 21.95 | 44.12 | 12.9
G NE APARTMENT | 88.25 | Yes | 268.96 | 1 | 58.52 | 8.55 | 3.88 | 35.3 | 5.38
G N1 APARTMENT | 88.25 | Yes | 268.96 | 1 | 35.3 | 5.2 | 3.88 | 35.3 | 5.38
G N2 APARTMENT | 88.25 | Yes | 268.96 | 1 | 35.3 | 5.2 | 3.88 | 35.3 | 5.38
G S1 APARTMENT | 88.25 | Yes | 268.96 | 1 | 35.3 | 5.2 | 3.88 | 35.3 | 5.38
G S2 APARTMENT | 88.25 | Yes | 268.96 | 1 | 35.3 | 5.2 | 3.88 | 35.3 | 5.38
M SW APARTMENT | 88.25 | Yes | 268.96 | 2 | 58.52 | 8.55 | 3.88 | 35.3 | 5.38
M NW APARTMENT | 88.25 | Yes | 268.96 | 2 | 58.52 | 8.55 | 3.88 | 35.3 | 5.38
M SE APARTMENT | 88.25 | Yes | 268.96 | 2 | 58.52 | 8.55 | 3.88 | 35.3 | 5.38
M NE APARTMENT | 88.25 | Yes | 268.96 | 2 | 58.52 | 8.55 | 3.88 | 35.3 | 5.38
M N1 APARTMENT | 88.25 | Yes | 268.96 | 2 | 35.3 | 5.2 | 3.88 | 35.3 | 5.38
M N2 APARTMENT | 88.25 | Yes | 268.96 | 2 | 35.3 | 5.2 | 3.88 | 35.3 | 5.38
M S1 APARTMENT | 88.25 | Yes | 268.96 | 2 | 35.3 | 5.2 | 3.88 | 35.3 | 5.38
M S2 APARTMENT | 88.25 | Yes | 268.96 | 2 | 35.3 | 5.2 | 3.88 | 35.3 | 5.38
T SW APARTMENT | 88.25 | Yes | 268.96 | 1 | 58.52 | 8.55 | 3.88 | 35.3 | 5.38
T NW APARTMENT | 88.25 | Yes | 268.96 | 1 | 58.52 | 8.55 | 3.88 | 35.3 | 5.38
T SE APARTMENT | 88.25 | Yes | 268.96 | 1 | 58.52 | 8.55 | 3.88 | 35.3 | 5.38
T NE APARTMENT | 88.25 | Yes | 268.96 | 1 | 58.52 | 8.55 | 3.88 | 35.3 | 5.38
T N1 APARTMENT | 88.25 | Yes | 268.96 | 1 | 35.3 | 5.2 | 3.88 | 35.3 | 5.38
T N2 APARTMENT | 88.25 | Yes | 268.96 | 1 | 35.3 | 5.2 | 3.88 | 35.3 | 5.38
T S1 APARTMENT | 88.25 | Yes | 268.96 | 1 | 35.3 | 5.2 | 3.88 | 35.3 | 5.38
T S2 APARTMENT | 88.25 | Yes | 268.96 | 1 | 35.3 | 5.2 | 3.88 | 35.3 | 5.38
T CORRIDOR | 77.66 | Yes | 236.69 | 1 | 10.22 | 2.23 | 9.9 |  | 0
G CORRIDOR | 77.66 | Yes | 236.69 | 1 | 10.22 | 4.43 | 9.9 |  | 206.7379
M CORRIDOR | 77.66 | Yes | 236.69 | 2 | 10.22 | 2.23 | 9.9 |  | 0
Total | 3134.59 |  | 9553.6 |  | 1542.01 | 231.09 | 4.9853 | 39.43 | 10.1804
Conditioned Total | 3134.59 |  | 9553.6 |  | 1542.01 | 231.09 | 4.9853 | 39.43 | 10.1804
Unconditioned Total | 0 |  | 0 |  | 0 | 0
| Construction | Reflectance | U-Factor with Film [W/m2-K] | U-Factor no Film [W/m2-K] | Gross Area [m2] | Azimuth [deg] | Tilt [deg] | Cardinal Direction
G SWALL SWA | EXT-WALLS-STEELFRAME-RES | 0.22 | 1.278 | 1.58 | 35.3 | 180 | 90 | S
G WWALL SWA | EXT-WALLS-STEELFRAME-RES | 0.22 | 1.278 | 1.58 | 23.22 | 270 | 90 | W
G GFLOOR SWA | EXT-SLAB | 0.3 | 1.862 | 3.401 | 88.25 | 270 | 180
G NWALL NWA | EXT-WALLS-STEELFRAME-RES | 0.22 | 1.278 | 1.58 | 35.3 | 0 | 90 | N
G WWALL NWA | EXT-WALLS-STEELFRAME-RES | 0.22 | 1.278 | 1.58 | 23.22 | 270 | 90 | W
G GFLOOR NWA | EXT-SLAB | 0.3 | 1.862 | 3.401 | 88.25 | 270 | 180
G SWALL SEA | EXT-WALLS-STEELFRAME-RES | 0.22 | 1.278 | 1.58 | 35.3 | 180 | 90 | S
G EWALL SEA | EXT-WALLS-STEELFRAME-RES | 0.22 | 1.278 | 1.58 | 23.22 | 90 | 90 | E
G GFLOOR SEA | EXT-SLAB | 0.3 | 1.862 | 3.401 | 88.25 | 270 | 180
G NWALL NEA | EXT-WALLS-STEELFRAME-RES | 0.22 | 1.278 | 1.58 | 35.3 | 0 | 90 | N
G EWALL NEA | EXT-WALLS-STEELFRAME-RES | 0.22 | 1.278 | 1.58 | 23.22 | 90 | 90 | E
G GFLOOR NEA | EXT-SLAB | 0.3 | 1.862 | 3.401 | 88.25 | 270 | 180
G NWALL N1A | EXT-WALLS-STEELFRAME-RES | 0.22 | 1.278 | 1.58 | 35.3 | 0 | 90 | N
G GFLOOR N1A | EXT-SLAB | 0.3 | 1.862 | 3.401 | 88.25 | 270 | 180
G NWALL N2A | EXT-WALLS-STEELFRAME-RES | 0.22 | 1.278 | 1.58 | 35.3 | 0 | 90 | N
G GFLOOR N2A | EXT-SLAB | 0.3 | 1.862 | 3.401 | 88.25 | 270 | 180
G SWALL S1A | EXT-WALLS-STEELFRAME-RES | 0.22 | 1.278 | 1.58 | 35.3 | 180 | 90 | S
G GFLOOR S1A | EXT-SLAB | 0.3 | 1.862 | 3.401 | 88.25 | 270 | 180
G SWALL S2A | EXT-WALLS-STEELFRAME-RES | 0.22 | 1.278 | 1.58 | 35.3 | 180 | 90 | S
G GFLOOR S2A | EXT-SLAB | 0.3 | 1.862 | 3.401 | 88.25 | 270 | 180
M WWALL SWA | EXT-WALLS-STEELFRAME-RES | 0.22 | 1.278 | 1.58 | 46.45 | 270 | 90 | W
M SWALL SWA | EXT-WALLS-STEELFRAME-RES | 0.22 | 1.278 | 1.58 | 70.6 | 180 | 90 | S
M NWALL NWA | EXT-WALLS-STEELFRAME-RES | 0.22 | 1.278 | 1.58 | 70.6 | 0 | 90 | N
M WWALL NWA | EXT-WALLS-STEELFRAME-RES | 0.22 | 1.278 | 1.58 | 46.45 | 270 | 90 | W
M EWALL SEA | EXT-WALLS-STEELFRAME-RES | 0.22 | 1.278 | 1.58 | 46.45 | 90 | 90 | E
M SWALL SEA | EXT-WALLS-STEELFRAME-RES | 0.22 | 1.278 | 1.58 | 70.6 | 180 | 90 | S
M NWALL NEA | EXT-WALLS-STEELFRAME-RES | 0.22 | 1.278 | 1.58 | 70.6 | 0 | 90 | N
M EWALL NEA | EXT-WALLS-STEELFRAME-RES | 0.22 | 1.278 | 1.58 | 46.45 | 90 | 90 | E
M NWALL N1A | EXT-WALLS-STEELFRAME-RES | 0.22 | 1.278 | 1.58 | 70.6 | 0 | 90 | N
M NWALL N2A | EXT-WALLS-STEELFRAME-RES | 0.22 | 1.278 | 1.58 | 70.6 | 0 | 90 | N
M SWALL S1A | EXT-WALLS-STEELFRAME-RES | 0.22 | 1.278 | 1.58 | 70.6 | 180 | 90 | S
M SWALL S2A | EXT-WALLS-STEELFRAME-RES | 0.22 | 1.278 | 1.58 | 70.6 | 180 | 90 | S
T WWALL SWA | EXT-WALLS-STEELFRAME-RES | 0.22 | 1.278 | 1.58 | 23.22 | 270 | 90 | W
T SWALL SWA | EXT-WALLS-STEELFRAME-RES | 0.22 | 1.278 | 1.58 | 35.3 | 180 | 90 | S
T ROOF SWA | ROOF-IEAD-RES | 0.3 | 0.569 | 0.637 | 88.25 | 0 | 0
T NWALL NWA | EXT-WALLS-STEELFRAME-RES | 0.22 | 1.278 | 1.58 | 35.3 | 0 | 90 | N
T WWALL NWA | EXT-WALLS-STEELFRAME-RES | 0.22 | 1.278 | 1.58 | 23.22 | 270 | 90 | W
T ROOF NWA | ROOF-IEAD-RES | 0.3 | 0.569 | 0.637 | 88.25 | 0 | 0
T EWALL SEA | EXT-WALLS-STEELFRAME-RES | 0.22 | 1.278 | 1.58 | 23.22 | 90 | 90 | E
T SWALL SEA | EXT-WALLS-STEELFRAME-RES | 0.22 | 1.278 | 1.58 | 35.3 | 180 | 90 | S
T ROOF SEA | ROOF-IEAD-RES | 0.3 | 0.569 | 0.637 | 88.25 | 0 | 0
T NWALL NEA | EXT-WALLS-STEELFRAME-RES | 0.22 | 1.278 | 1.58 | 35.3 | 0 | 90 | N
T EWALL NEA | EXT-WALLS-STEELFRAME-RES | 0.22 | 1.278 | 1.58 | 23.22 | 90 | 90 | E
T ROOF NEA | ROOF-IEAD-RES | 0.3 | 0.569 | 0.637 | 88.25 | 0 | 0
T NWALL N1A | EXT-WALLS-STEELFRAME-RES | 0.22 | 1.278 | 1.58 | 35.3 | 0 | 90 | N
T ROOF N1A | ROOF-IEAD-RES | 0.3 | 0.569 | 0.637 | 88.25 | 0 | 0
T NWALL N2A | EXT-WALLS-STEELFRAME-RES | 0.22 | 1.278 | 1.58 | 35.3 | 0 | 90 | N
T ROOF N2A | ROOF-IEAD-RES | 0.3 | 0.569 | 0.637 | 88.25 | 0 | 0
T SWALL S1A | EXT-WALLS-STEELFRAME-RES | 0.22 | 1.278 | 1.58 | 35.3 | 180 | 90 | S
T ROOF S1A | ROOF-IEAD-RES | 0.3 | 0.569 | 0.637 | 88.25 | 0 | 0
T SWALL S2A | EXT-WALLS-STEELFRAME-RES | 0.22 | 1.278 | 1.58 | 35.3 | 180 | 90 | S
T ROOF S2A | ROOF-IEAD-RES | 0.3 | 0.569 | 0.637 | 88.25 | 0 | 0
T WWALL C | EXT-WALLS-STEELFRAME-RES | 0.22 | 1.278 | 1.58 | 5.11 | 270 | 90 | W
T EWALL C | EXT-WALLS-STEELFRAME-RES | 0.22 | 1.278 | 1.58 | 5.11 | 90 | 90 | E
T ROOF C | ROOF-IEAD-RES | 0.3 | 0.569 | 0.637 | 77.66 | 0 | 0
G WWALL C | EXT-WALLS-STEELFRAME-RES | 0.22 | 1.278 | 1.58 | 5.11 | 270 | 90 | W
G EWALL C | EXT-WALLS-STEELFRAME-RES | 0.22 | 1.278 | 1.58 | 5.11 | 90 | 90 | E
G FLOOR C | EXT-SLAB | 0.3 | 1.862 | 3.401 | 77.66 | 270 | 180
M WWALL C | EXT-WALLS-STEELFRAME-RES | 0.22 | 1.278 | 1.58 | 10.22 | 270 | 90 | W
M EWALL C | EXT-WALLS-STEELFRAME-RES | 0.22 | 1.278 | 1.58 | 10.22 | 90 | 90 | E
| Construction | Area of One Opening [m2] | Area of Openings [m2] | U-Factor [W/m2-K] | SHGC | Visible Transmittance | Shade Control | Parent Surface | Azimuth [deg] | Cardinal Direction
GWINDOW1 | WINDOW-RES-OPER | 5.2 | 5.2 | 5.835 | 0.54 | 0.384 | No | G SWALL SWA | 180 | S
GWINDOW2 | WINDOW-RES-OPER | 3.34 | 3.34 | 5.835 | 0.54 | 0.384 | No | G WWALL SWA | 270 | W
GWINDOW4 | WINDOW-RES-OPER | 5.2 | 5.2 | 5.835 | 0.54 | 0.384 | No | G NWALL NWA | 0 | N
GWINDOW6 | WINDOW-RES-OPER | 3.34 | 3.34 | 5.835 | 0.54 | 0.384 | No | G WWALL NWA | 270 | W
GWINDOW3 | WINDOW-RES-OPER | 5.2 | 5.2 | 5.835 | 0.54 | 0.384 | No | G SWALL SEA | 180 | S
GWINDOW7 | WINDOW-RES-OPER | 3.34 | 3.34 | 5.835 | 0.54 | 0.384 | No | G EWALL SEA | 90 | E
GWINDOW5 | WINDOW-RES-OPER | 5.2 | 5.2 | 5.835 | 0.54 | 0.384 | No | G NWALL NEA | 0 | N
GWINDOW8 | WINDOW-RES-OPER | 3.34 | 3.34 | 5.835 | 0.54 | 0.384 | No | G EWALL NEA | 90 | E
GWINDOW9 | WINDOW-RES-OPER | 5.2 | 5.2 | 5.835 | 0.54 | 0.384 | No | G NWALL N1A | 0 | N
GWINDOW10 | WINDOW-RES-OPER | 5.2 | 5.2 | 5.835 | 0.54 | 0.384 | No | G NWALL N2A | 0 | N
GWINDOW11 | WINDOW-RES-OPER | 5.2 | 5.2 | 5.835 | 0.54 | 0.384 | No | G SWALL S1A | 180 | S
GWINDOW12 | WINDOW-RES-OPER | 5.2 | 5.2 | 5.835 | 0.54 | 0.384 | No | G SWALL S2A | 180 | S
MWINDOW2 | WINDOW-RES-OPER | 3.34 | 6.69 | 5.835 | 0.54 | 0.384 | No | M WWALL SWA | 270 | W
MWINDOW1 | WINDOW-RES-OPER | 5.2 | 10.4 | 5.835 | 0.54 | 0.384 | No | M SWALL SWA | 180 | S
MWINDOW4 | WINDOW-RES-OPER | 5.2 | 10.4 | 5.835 | 0.54 | 0.384 | No | M NWALL NWA | 0 | N
MWINDOW6 | WINDOW-RES-OPER | 3.34 | 6.69 | 5.835 | 0.54 | 0.384 | No | M WWALL NWA | 270 | W
MWINDOW7 | WINDOW-RES-OPER | 3.34 | 6.69 | 5.835 | 0.54 | 0.384 | No | M EWALL SEA | 90 | E
MWINDOW3 | WINDOW-RES-OPER | 5.2 | 10.4 | 5.835 | 0.54 | 0.384 | No | M SWALL SEA | 180 | S
MWINDOW5 | WINDOW-RES-OPER | 5.2 | 10.4 | 5.835 | 0.54 | 0.384 | No | M NWALL NEA | 0 | N
MWINDOW8 | WINDOW-RES-OPER | 3.34 | 6.69 | 5.835 | 0.54 | 0.384 | No | M EWALL NEA | 90 | E
MWINDOW9 | WINDOW-RES-OPER | 5.2 | 10.4 | 5.835 | 0.54 | 0.384 | No | M NWALL N1A | 0 | N
MWINDOW10 | WINDOW-RES-OPER | 5.2 | 10.4 | 5.835 | 0.54 | 0.384 | No | M NWALL N2A | 0 | N
MWINDOW11 | WINDOW-RES-OPER | 5.2 | 10.4 | 5.835 | 0.54 | 0.384 | No | M SWALL S1A | 180 | S
MWINDOW12 | WINDOW-RES-OPER | 5.2 | 10.4 | 5.835 | 0.54 | 0.384 | No | M SWALL S2A | 180 | S
TWINDOW2 | WINDOW-RES-OPER | 3.34 | 3.34 | 5.835 | 0.54 | 0.384 | No | T WWALL SWA | 270 | W
TWINDOW1 | WINDOW-RES-OPER | 5.2 | 5.2 | 5.835 | 0.54 | 0.384 | No | T SWALL SWA | 180 | S
TWINDOW4 | WINDOW-RES-OPER | 5.2 | 5.2 | 5.835 | 0.54 | 0.384 | No | T NWALL NWA | 0 | N
TWINDOW6 | WINDOW-RES-OPER | 3.34 | 3.34 | 5.835 | 0.54 | 0.384 | No | T WWALL NWA | 270 | W
TWINDOW7 | WINDOW-RES-OPER | 3.34 | 3.34 | 5.835 | 0.54 | 0.384 | No | T EWALL SEA | 90 | E
TWINDOW3 | WINDOW-RES-OPER | 5.2 | 5.2 | 5.835 | 0.54 | 0.384 | No | T SWALL SEA | 180 | S
TWINDOW5 | WINDOW-RES-OPER | 5.2 | 5.2 | 5.835 | 0.54 | 0.384 | No | T NWALL NEA | 0 | N
TWINDOW8 | WINDOW-RES-OPER | 3.34 | 3.34 | 5.835 | 0.54 | 0.384 | No | T EWALL NEA | 90 | E
TWINDOW9 | WINDOW-RES-OPER | 5.2 | 5.2 | 5.835 | 0.54 | 0.384 | No | T NWALL N1A | 0 | N
TWINDOW10 | WINDOW-RES-OPER | 5.2 | 5.2 | 5.835 | 0.54 | 0.384 | No | T NWALL N2A | 0 | N
TWINDOW11 | WINDOW-RES-OPER | 5.2 | 5.2 | 5.835 | 0.54 | 0.384 | No | T SWALL S1A | 180 | S
TWINDOW12 | WINDOW-RES-OPER | 5.2 | 5.2 | 5.835 | 0.54 | 0.384 | No | T SWALL S2A | 180 | S
TWINDOW13 | WINDOW-RES-OPER | 1.11 | 1.11 | 5.835 | 0.54 | 0.384 | No | T WWALL C | 270 | W
TWINDOW14 | WINDOW-RES-OPER | 1.11 | 1.11 | 5.835 | 0.54 | 0.384 | No | T EWALL C | 90 | E
GWINDOW13 | WINDOW-RES-OPER | 1.11 | 1.11 | 5.835 | 0.54 | 0.384 | No | G WWALL C | 270 | W
EAST_DOOR | WINDOW-RES-OPER | 3.32 | 3.32 | 5.835 | 0.54 | 0.384 | No | G EWALL C | 90 | E
MWINDOW13 | WINDOW-RES-OPER | 1.11 | 2.23 | 5.835 | 0.54 | 0.384 | No | M WWALL C | 270 | W
MWINDOW14 | WINDOW-RES-OPER | 1.11 | 2.23 | 5.835 | 0.54 | 0.384 | No | M EWALL C | 90 | E
Total or Average |  |  | 231.09 | 5.83 | 0.54 | 0.384
North Total or Average |  |  | 83.23 | 5.83 | 0.54 | 0.384
Non-North Total or Average |  |  | 147.86 | 5.83 | 0.54 | 0.384
| Type | Nominal Capacity [W] | Nominal Efficiency [W/W]
None
| Type | Nominal Total Capacity [W] | Nominal Sensible Capacity [W] | Nominal Latent Capacity [W] | Nominal Sensible Heat Ratio | Nominal Efficiency [W/W]
SPLITSYSTEMAC:01_UNITARY_PACKAGE_COOLCOIL | Coil:Cooling:DX:SingleSpeed | 6277.8 | 4244.32 | 2033.49 | 0.68 | 3.32
SPLITSYSTEMAC:10_UNITARY_PACKAGE_COOLCOIL | Coil:Cooling:DX:SingleSpeed | 15082.86 | 10291.39 | 4791.47 | 0.68 | 3.33
SPLITSYSTEMAC:11_UNITARY_PACKAGE_COOLCOIL | Coil:Cooling:DX:SingleSpeed | 12114.48 | 8190.39 | 3924.08 | 0.68 | 3.32
SPLITSYSTEMAC:12_UNITARY_PACKAGE_COOLCOIL | Coil:Cooling:DX:SingleSpeed | 12114.79 | 8190.61 | 3924.18 | 0.68 | 3.32
SPLITSYSTEMAC:13_UNITARY_PACKAGE_COOLCOIL | Coil:Cooling:DX:SingleSpeed | 8055.46 | 5446.16 | 2609.3 | 0.68 | 3.32
SPLITSYSTEMAC:14_UNITARY_PACKAGE_COOLCOIL | Coil:Cooling:DX:SingleSpeed | 7962.88 | 5383.57 | 2579.31 | 0.68 | 3.32
SPLITSYSTEMAC:15_UNITARY_PACKAGE_COOLCOIL | Coil:Cooling:DX:SingleSpeed | 8365.87 | 5656.02 | 2709.84 | 0.68 | 3.32
SPLITSYSTEMAC:16_UNITARY_PACKAGE_COOLCOIL | Coil:Cooling:DX:SingleSpeed | 8383.34 | 5667.83 | 2715.5 | 0.68 | 3.32
SPLITSYSTEMAC:17_UNITARY_PACKAGE_COOLCOIL | Coil:Cooling:DX:SingleSpeed | 15142.31 | 10523.93 | 4618.38 | 0.7 | 3.36
SPLITSYSTEMAC:18_UNITARY_PACKAGE_COOLCOIL | Coil:Cooling:DX:SingleSpeed | 13054.57 | 8855.82 | 4198.75 | 0.68 | 3.32
SPLITSYSTEMAC:19_UNITARY_PACKAGE_COOLCOIL | Coil:Cooling:DX:SingleSpeed | 13153.11 | 8892.6 | 4260.51 | 0.68 | 3.32
SPLITSYSTEMAC:02_UNITARY_PACKAGE_COOLCOIL | Coil:Cooling:DX:SingleSpeed | 6502.58 | 4396.28 | 2106.29 | 0.68 | 3.32
SPLITSYSTEMAC:20_UNITARY_PACKAGE_COOLCOIL | Coil:Cooling:DX:SingleSpeed | 13170.99 | 8904.68 | 4266.3 | 0.68 | 3.32
SPLITSYSTEMAC:21_UNITARY_PACKAGE_COOLCOIL | Coil:Cooling:DX:SingleSpeed | 10697.83 | 7232.63 | 3465.21 | 0.68 | 3.32
SPLITSYSTEMAC:22_UNITARY_PACKAGE_COOLCOIL | Coil:Cooling:DX:SingleSpeed | 10697.73 | 7232.56 | 3465.17 | 0.68 | 3.32
SPLITSYSTEMAC:23_UNITARY_PACKAGE_COOLCOIL | Coil:Cooling:DX:SingleSpeed | 10678.58 | 7219.61 | 3458.97 | 0.68 | 3.32
SPLITSYSTEMAC:24_UNITARY_PACKAGE_COOLCOIL | Coil:Cooling:DX:SingleSpeed | 10678.48 | 7219.54 | 3458.94 | 0.68 | 3.32
SPLITSYSTEMAC:03_UNITARY_PACKAGE_COOLCOIL | Coil:Cooling:DX:SingleSpeed | 7644.32 | 5435.4 | 2208.92 | 0.71 | 3.4
SPLITSYSTEMAC:04_UNITARY_PACKAGE_COOLCOIL | Coil:Cooling:DX:SingleSpeed | 5810.85 | 3928.62 | 1882.23 | 0.68 | 3.32
SPLITSYSTEMAC:05_UNITARY_PACKAGE_COOLCOIL | Coil:Cooling:DX:SingleSpeed | 3455.81 | 2336.41 | 1119.39 | 0.68 | 3.32
SPLITSYSTEMAC:06_UNITARY_PACKAGE_COOLCOIL | Coil:Cooling:DX:SingleSpeed | 3455.93 | 2336.5 | 1119.44 | 0.68 | 3.32
SPLITSYSTEMAC:07_UNITARY_PACKAGE_COOLCOIL | Coil:Cooling:DX:SingleSpeed | 3485.16 | 2356.26 | 1128.9 | 0.68 | 3.32
SPLITSYSTEMAC:08_UNITARY_PACKAGE_COOLCOIL | Coil:Cooling:DX:SingleSpeed | 3613.48 | 2443.01 | 1170.47 | 0.68 | 3.32
SPLITSYSTEMAC:09_UNITARY_PACKAGE_COOLCOIL | Coil:Cooling:DX:SingleSpeed | 18011.87 | 12533.7 | 5478.18 | 0.7 | 3.36
| Type | Nominal Total Capacity [W] | Nominal Efficiency [W/W]
T CORRIDOR UNIT HEATER COIL | Coil:Heating:Electric | 2903.92 | 1
G CORRIDOR UNIT HEATER COIL | Coil:Heating:Electric | 0 | 1
M CORRIDOR UNIT HEATER COIL | Coil:Heating:Electric | 0 | 1
SPLITSYSTEMAC:01_UNITARY_PACKAGE_HEATCOIL | Coil:Heating:Gas | 6582.28 | 0.78
SPLITSYSTEMAC:10_UNITARY_PACKAGE_HEATCOIL | Coil:Heating:Gas | 13561.25 | 0.78
SPLITSYSTEMAC:11_UNITARY_PACKAGE_HEATCOIL | Coil:Heating:Gas | 13563.49 | 0.78
SPLITSYSTEMAC:12_UNITARY_PACKAGE_HEATCOIL | Coil:Heating:Gas | 13563.77 | 0.78
SPLITSYSTEMAC:13_UNITARY_PACKAGE_HEATCOIL | Coil:Heating:Gas | 9132.41 | 0.78
SPLITSYSTEMAC:14_UNITARY_PACKAGE_HEATCOIL | Coil:Heating:Gas | 9132.47 | 0.78
SPLITSYSTEMAC:15_UNITARY_PACKAGE_HEATCOIL | Coil:Heating:Gas | 9130.29 | 0.78
SPLITSYSTEMAC:16_UNITARY_PACKAGE_HEATCOIL | Coil:Heating:Gas | 9130.35 | 0.78
SPLITSYSTEMAC:17_UNITARY_PACKAGE_HEATCOIL | Coil:Heating:Gas | 13089.38 | 0.78
SPLITSYSTEMAC:18_UNITARY_PACKAGE_HEATCOIL | Coil:Heating:Gas | 13105.25 | 0.78
SPLITSYSTEMAC:19_UNITARY_PACKAGE_HEATCOIL | Coil:Heating:Gas | 13084.61 | 0.78
SPLITSYSTEMAC:02_UNITARY_PACKAGE_HEATCOIL | Coil:Heating:Gas | 6557.14 | 0.78
SPLITSYSTEMAC:20_UNITARY_PACKAGE_HEATCOIL | Coil:Heating:Gas | 13100.49 | 0.78
SPLITSYSTEMAC:21_UNITARY_PACKAGE_HEATCOIL | Coil:Heating:Gas | 10903.47 | 0.78
SPLITSYSTEMAC:22_UNITARY_PACKAGE_HEATCOIL | Coil:Heating:Gas | 10903.38 | 0.78
SPLITSYSTEMAC:23_UNITARY_PACKAGE_HEATCOIL | Coil:Heating:Gas | 10886.37 | 0.78
SPLITSYSTEMAC:24_UNITARY_PACKAGE_HEATCOIL | Coil:Heating:Gas | 10886.28 | 0.78
SPLITSYSTEMAC:03_UNITARY_PACKAGE_HEATCOIL | Coil:Heating:Gas | 7578.84 | 0.78
SPLITSYSTEMAC:04_UNITARY_PACKAGE_HEATCOIL | Coil:Heating:Gas | 6563.06 | 0.78
SPLITSYSTEMAC:05_UNITARY_PACKAGE_HEATCOIL | Coil:Heating:Gas | 4472.6 | 0.78
SPLITSYSTEMAC:06_UNITARY_PACKAGE_HEATCOIL | Coil:Heating:Gas | 4472.71 | 0.78
SPLITSYSTEMAC:07_UNITARY_PACKAGE_HEATCOIL | Coil:Heating:Gas | 4498.65 | 0.78
SPLITSYSTEMAC:08_UNITARY_PACKAGE_HEATCOIL | Coil:Heating:Gas | 4612.64 | 0.78
SPLITSYSTEMAC:09_UNITARY_PACKAGE_HEATCOIL | Coil:Heating:Gas | 13560.97 | 0.78
| Type | Total Efficiency [W/W] | Delta Pressure [pa] | Max Flow Rate [m3/s] | Rated Power [W] | Motor Heat In Air Fraction | End Use
T CORRIDOR UNIT HEATERFAN | Fan:ConstantVolume | 0.54 | 49.8 | 0.1 | 9.34 | 1 | Unit Heater Fans
G CORRIDOR UNIT HEATERFAN | Fan:ConstantVolume | 0.54 | 49.8 | 0 | 0 | 1 | Unit Heater Fans
M CORRIDOR UNIT HEATERFAN | Fan:ConstantVolume | 0.54 | 49.8 | 0 | 0 | 1 | Unit Heater Fans
SPLITSYSTEMAC:01_UNITARY_PACKAGE_FAN | Fan:OnOff | 0.54 | 622 | 0.25 | 293.23 | 1 | Unitary Fans
SPLITSYSTEMAC:10_UNITARY_PACKAGE_FAN | Fan:OnOff | 0.54 | 622 | 0.62 | 722.45 | 1 | Unitary Fans
SPLITSYSTEMAC:11_UNITARY_PACKAGE_FAN | Fan:OnOff | 0.54 | 622 | 0.49 | 565.86 | 1 | Unitary Fans
SPLITSYSTEMAC:12_UNITARY_PACKAGE_FAN | Fan:OnOff | 0.54 | 622 | 0.49 | 565.88 | 1 | Unitary Fans
SPLITSYSTEMAC:13_UNITARY_PACKAGE_FAN | Fan:OnOff | 0.54 | 622 | 0.32 | 376.27 | 1 | Unitary Fans
SPLITSYSTEMAC:14_UNITARY_PACKAGE_FAN | Fan:OnOff | 0.54 | 622 | 0.32 | 371.94 | 1 | Unitary Fans
SPLITSYSTEMAC:15_UNITARY_PACKAGE_FAN | Fan:OnOff | 0.54 | 622 | 0.34 | 390.76 | 1 | Unitary Fans
SPLITSYSTEMAC:16_UNITARY_PACKAGE_FAN | Fan:OnOff | 0.54 | 622 | 0.34 | 391.58 | 1 | Unitary Fans
SPLITSYSTEMAC:17_UNITARY_PACKAGE_FAN | Fan:OnOff | 0.54 | 622 | 0.66 | 761.89 | 1 | Unitary Fans
SPLITSYSTEMAC:18_UNITARY_PACKAGE_FAN | Fan:OnOff | 0.54 | 622 | 0.53 | 615.46 | 1 | Unitary Fans
SPLITSYSTEMAC:19_UNITARY_PACKAGE_FAN | Fan:OnOff | 0.54 | 622 | 0.53 | 614.37 | 1 | Unitary Fans
SPLITSYSTEMAC:02_UNITARY_PACKAGE_FAN | Fan:OnOff | 0.54 | 622 | 0.26 | 303.73 | 1 | Unitary Fans
SPLITSYSTEMAC:20_UNITARY_PACKAGE_FAN | Fan:OnOff | 0.54 | 622 | 0.53 | 615.21 | 1 | Unitary Fans
SPLITSYSTEMAC:21_UNITARY_PACKAGE_FAN | Fan:OnOff | 0.54 | 622 | 0.43 | 499.69 | 1 | Unitary Fans
SPLITSYSTEMAC:22_UNITARY_PACKAGE_FAN | Fan:OnOff | 0.54 | 622 | 0.43 | 499.69 | 1 | Unitary Fans
SPLITSYSTEMAC:23_UNITARY_PACKAGE_FAN | Fan:OnOff | 0.54 | 622 | 0.43 | 498.79 | 1 | Unitary Fans
SPLITSYSTEMAC:24_UNITARY_PACKAGE_FAN | Fan:OnOff | 0.54 | 622 | 0.43 | 498.79 | 1 | Unitary Fans
SPLITSYSTEMAC:03_UNITARY_PACKAGE_FAN | Fan:OnOff | 0.54 | 622 | 0.35 | 407.99 | 1 | Unitary Fans
SPLITSYSTEMAC:04_UNITARY_PACKAGE_FAN | Fan:OnOff | 0.54 | 622 | 0.23 | 271.42 | 1 | Unitary Fans
SPLITSYSTEMAC:05_UNITARY_PACKAGE_FAN | Fan:OnOff | 0.54 | 622 | 0.14 | 161.42 | 1 | Unitary Fans
SPLITSYSTEMAC:06_UNITARY_PACKAGE_FAN | Fan:OnOff | 0.54 | 622 | 0.14 | 161.42 | 1 | Unitary Fans
SPLITSYSTEMAC:07_UNITARY_PACKAGE_FAN | Fan:OnOff | 0.54 | 622 | 0.14 | 162.79 | 1 | Unitary Fans
SPLITSYSTEMAC:08_UNITARY_PACKAGE_FAN | Fan:OnOff | 0.54 | 622 | 0.15 | 168.78 | 1 | Unitary Fans
SPLITSYSTEMAC:09_UNITARY_PACKAGE_FAN | Fan:OnOff | 0.54 | 622 | 0.78 | 909.21 | 1 | Unitary Fans
| Type | Control | Head [pa] | Power [W] | Motor Efficiency [W/W]
SWHSYS1 PUMP | Pump:VariableSpeed | INTERMITTENT | 0.01 | 0 | 1
| Type | Storage Volume [m3] | Input [W] | Thermal Efficiency [W/W] | Recovery Efficiency [W/W] | Energy Factor
SWHSYS1 WATER HEATER | WaterHeater:Mixed | 0 | 211500 | 0.78 | 687.26 | 0.54
| CO2:FACILITY [kg] | NOX:FACILITY [kg] | SO2:FACILITY [kg] | PM:FACILITY [kg] | HG:FACILITY [kg] | WATERENVIRONMENTALFACTORS:FACILITY [L] | CARBON EQUIVALENT:FACILITY [kg]
January | 27478.507 | 38.8893 | 68.4882 | 0 | 0.0003 | 121700.3316 | 10798.4135
February | 22621.8035 | 32.925 | 60.8399 | 0 | 0.0002 | 108126.0307 | 8973.804
March | 18911.5924 | 30.369 | 64.8034 | 0 | 0.0002 | 115217.5478 | 7764.6658
April | 17283.4005 | 30.0906 | 70.6765 | 0 | 0.0003 | 125690.2701 | 7311.9246
May | 20027.3251 | 37.1235 | 92.9544 | 0 | 0.0003 | 165333.7408 | 8681.084
June | 23884.9998 | 44.9371 | 114.1091 | 0 | 0.0004 | 202967.0784 | 10414.4638
July | 27452.3921 | 51.8597 | 132.186 | 0 | 0.0005 | 235122.6018 | 11989.415
August | 26333.8808 | 49.7103 | 126.6216 | 0 | 0.0005 | 225224.7646 | 11497.5568
September | 21799.9325 | 40.9162 | 103.6671 | 0 | 0.0004 | 184392.889 | 9496.2655
October | 17294.0839 | 30.7499 | 73.8609 | 0 | 0.0003 | 131360.2587 | 7375.6125
November | 19060.7857 | 30.0726 | 62.6871 | 0 | 0.0002 | 111447.7426 | 7776.4185
December | 24842.5732 | 36.1103 | 66.5826 | 0 | 0.0003 | 118331.288 | 9850.4256
Annual Sum or Average | 266991.2764 | 453.7536 | 1037.477 | 0 | 0.0039 | 1844910 | 111930.0496
Minimum of Months | 17283.4005 | 30.0726 | 60.8399 | 0 | 0.0002 | 108126.0307 | 7311.9246
Maximum of Months | 27478.507 | 51.8597 | 132.186 | 0 | 0.0005 | 235122.6018 | 11989.415
| ELECTRICITY:FACILITY [J] | ELECTRICITY:FACILITY {Maximum}[W] | ELECTRICITY:FACILITY {TIMESTAMP} | INTERIORLIGHTS:ELECTRICITY {AT MAX/MIN} [W] | INTERIOREQUIPMENT:ELECTRICITY {AT MAX/MIN} [W] | FANS:ELECTRICITY {AT MAX/MIN} [W] | HEATING:ELECTRICITY {AT MAX/MIN} [W] | COOLING:ELECTRICITY {AT MAX/MIN} [W] | EXTERIORLIGHTS:ELECTRICITY {AT MAX/MIN} [W] | PUMPS:ELECTRICITY {AT MAX/MIN} [W] | HEATREJECTION:ELECTRICITY [Invalid/Undefined] | EXTERIOREQUIPMENT:ELECTRICITY [Invalid/Undefined] | HUMIDIFICATION:ELECTRICITY [Invalid/Undefined] | HEATRECOVERY:ELECTRICITY [Invalid/Undefined] | WATERSYSTEMS:ELECTRICITY [Invalid/Undefined] | REFRIGERATION:ELECTRICITY [Invalid/Undefined] | GENERATORS:ELECTRICITY [Invalid/Undefined] | ELECTRICITYPRODUCED:FACILITY [Invalid/Undefined]
January | 70171300000 | 45826.851 | 13-JAN-18:00 | 12223.409 | 23121.263 | 7274.609 | 1915.571 | 0 | 1292 | 0 | 0 | 0 | 0 | 0 | 0 | 0 | 0 | 0
February | 62344400000 | 43923.641 | 18-FEB-17:15 | 9962.509 | 23121.263 | 1810.441 | 0 | 9029.429 | 0 | 0 | 0 | 0 | 0 | 0 | 0 | 0 | 0 | 0
March | 66433300000 | 57117.605 | 28-MAR-17:15 | 12223.409 | 23121.263 | 3525.814 | 0 | 18247.12 | 0 | 0 | 0 | 0 | 0 | 0 | 0 | 0 | 0 | 0
April | 72471800000 | 75120.84 | 15-APR-16:15 | 9962.509 | 23121.263 | 6229.259 | 0 | 35807.81 | 0 | 0 | 0 | 0 | 0 | 0 | 0 | 0 | 0 | 0
May | 95329900000 | 89364.284 | 31-MAY-17:30 | 12223.409 | 23121.263 | 7766.812 | 0 | 46252.8 | 0 | 0 | 0 | 0 | 0 | 0 | 0 | 0 | 0 | 0
June | 117029000000 | 98411.681 | 19-JUN-17:15 | 12223.409 | 23121.263 | 8845.443 | 0 | 54221.566 | 0 | 0 | 0 | 0 | 0 | 0 | 0 | 0 | 0 | 0
July | 135569000000 | 109041.176 | 03-JUL-17:15 | 12223.409 | 23121.263 | 9943.363 | 0 | 63753.142 | 0 | 0 | 0 | 0 | 0 | 0 | 0 | 0 | 0 | 0
August | 129862000000 | 98238 | 14-AUG-17:15 | 12223.409 | 23121.263 | 8846.982 | 0 | 54046.347 | 0 | 0 | 0 | 0 | 0 | 0 | 0 | 0 | 0 | 0
September | 106319000000 | 85742.074 | 05-SEP-16:15 | 9962.509 | 23314.792 | 7663.65 | 0 | 44801.123 | 0 | 0 | 0 | 0 | 0 | 0 | 0 | 0 | 0 | 0
October | 75741100000 | 77145.182 | 01-OCT-16:15 | 9962.509 | 23121.263 | 6642.06 | 0 | 37419.351 | 0 | 0 | 0 | 0 | 0 | 0 | 0 | 0 | 0 | 0
November | 64259700000 | 44755.638 | 19-NOV-17:15 | 9962.509 | 23121.263 | 1916.999 | 0 | 9754.868 | 0 | 0 | 0 | 0 | 0 | 0 | 0 | 0 | 0 | 0
December | 68228700000 | 42445.672 | 21-DEC-18:00 | 12223.409 | 23121.263 | 5204.332 | 604.669 | 0 | 1292 | 0 | 0 | 0 | 0 | 0 | 0 | 0 | 0 | 0
Annual Sum or Average | 1063760000000 | [9 empty] | 0 | 0 | 0 | 0 | 0 | 0 | 0 | 0
Minimum of Months | 62344400000 | 42445.672 |  | 9962.509 | 23121.263 | 1810.441 | 0 | 0 | 0 | 0 | 0 | 0 | 0 | 0 | 0 | 0 | 0 | 0
Maximum of Months | 135569000000 | 109041.176 |  | 12223.409 | 23314.792 | 9943.363 | 1915.571 | 63753.142 | 1292 | 0 | 0 | 0 | 0 | 0 | 0 | 0 | 0 | 0
| Electric | Gas | Other | Total
Cost ($) | 30613.96 | 11409.68 | 0 | 42023.64
Cost per Total Building Area ($/m2) | 9.77 | 3.64 | 0 | 13.41
Cost per Net Conditioned Building Area ($/m2) | 9.77 | 3.64 | 0 | 13.41

## LosAngeles (hidden)
| Total Energy [GJ] | Energy Per Total Building Area [MJ/m2] | Energy Per Conditioned Building Area [MJ/m2]
Total Site Energy | 1424.25 | 454.36 | 454.36
Net Site Energy | 1424.25 | 454.36 | 454.36
Total Source Energy | 3277.62 | 1045.63 | 1045.63
Net Source Energy | 3277.62 | 1045.63 | 1045.63
Area [m2]
Total Building Area | 3134.59
Net Conditioned Building Area | 3134.59
Unconditioned Building Area | 0
| Electricity [GJ] | Natural Gas [GJ] | Other Fuel [GJ] | District Cooling [GJ] | District Heating [GJ] | Water [m3]
Heating | 0 | 264.41 | 0 | 0 | 0 | 0
Cooling | 123.43 | 0 | 0 | 0 | 0 | 0
Interior Lighting | 229.1 | 0 | 0 | 0 | 0 | 0
Exterior Lighting | 20.33 | 0 | 0 | 0 | 0 | 0
Interior Equipment | 448.2 | 0 | 0 | 0 | 0 | 0
Exterior Equipment | 0 | 0 | 0 | 0 | 0 | 0
Fans | 38.83 | 0 | 0 | 0 | 0 | 0
Pumps | 0 | 0 | 0 | 0 | 0 | 0
Heat Rejection | 0 | 0 | 0 | 0 | 0 | 0
Humidification | 0 | 0 | 0 | 0 | 0 | 0
Heat Recovery | 0 | 0 | 0 | 0 | 0 | 0
Water Systems | 0 | 299.95 | 0 | 0 | 0 | 1875.51
Refrigeration | 0 | 0 | 0 | 0 | 0 | 0
Generators | 0 | 0 | 0 | 0 | 0 | 0
Total End Uses | 859.88 | 564.36 | 0 | 0 | 0 | 1875.51
| Area [m2] | Conditioned (Y/N) | Volume [m3] | Multipliers | Gross Wall Area [m2] | Window Glass Area [m2] | Lighting [W/m2] | People [m2] per person | Plug and Process [W/m2]
G SW APARTMENT | 88.25 | Yes | 268.96 | 1 | 58.52 | 8.55 | 3.88 | 35.3 | 5.38
G NW APARTMENT | 88.25 | Yes | 268.96 | 1 | 58.52 | 8.55 | 3.88 | 35.3 | 5.38
OFFICE | 88.25 | Yes | 268.96 | 1 | 58.52 | 8.55 | 21.95 | 44.12 | 12.9
G NE APARTMENT | 88.25 | Yes | 268.96 | 1 | 58.52 | 8.55 | 3.88 | 35.3 | 5.38
G N1 APARTMENT | 88.25 | Yes | 268.96 | 1 | 35.3 | 5.2 | 3.88 | 35.3 | 5.38
G N2 APARTMENT | 88.25 | Yes | 268.96 | 1 | 35.3 | 5.2 | 3.88 | 35.3 | 5.38
G S1 APARTMENT | 88.25 | Yes | 268.96 | 1 | 35.3 | 5.2 | 3.88 | 35.3 | 5.38
G S2 APARTMENT | 88.25 | Yes | 268.96 | 1 | 35.3 | 5.2 | 3.88 | 35.3 | 5.38
M SW APARTMENT | 88.25 | Yes | 268.96 | 2 | 58.52 | 8.55 | 3.88 | 35.3 | 5.38
M NW APARTMENT | 88.25 | Yes | 268.96 | 2 | 58.52 | 8.55 | 3.88 | 35.3 | 5.38
M SE APARTMENT | 88.25 | Yes | 268.96 | 2 | 58.52 | 8.55 | 3.88 | 35.3 | 5.38
M NE APARTMENT | 88.25 | Yes | 268.96 | 2 | 58.52 | 8.55 | 3.88 | 35.3 | 5.38
M N1 APARTMENT | 88.25 | Yes | 268.96 | 2 | 35.3 | 5.2 | 3.88 | 35.3 | 5.38
M N2 APARTMENT | 88.25 | Yes | 268.96 | 2 | 35.3 | 5.2 | 3.88 | 35.3 | 5.38
M S1 APARTMENT | 88.25 | Yes | 268.96 | 2 | 35.3 | 5.2 | 3.88 | 35.3 | 5.38
M S2 APARTMENT | 88.25 | Yes | 268.96 | 2 | 35.3 | 5.2 | 3.88 | 35.3 | 5.38
T SW APARTMENT | 88.25 | Yes | 268.96 | 1 | 58.52 | 8.55 | 3.88 | 35.3 | 5.38
T NW APARTMENT | 88.25 | Yes | 268.96 | 1 | 58.52 | 8.55 | 3.88 | 35.3 | 5.38
T SE APARTMENT | 88.25 | Yes | 268.96 | 1 | 58.52 | 8.55 | 3.88 | 35.3 | 5.38
T NE APARTMENT | 88.25 | Yes | 268.96 | 1 | 58.52 | 8.55 | 3.88 | 35.3 | 5.38
T N1 APARTMENT | 88.25 | Yes | 268.96 | 1 | 35.3 | 5.2 | 3.88 | 35.3 | 5.38
T N2 APARTMENT | 88.25 | Yes | 268.96 | 1 | 35.3 | 5.2 | 3.88 | 35.3 | 5.38
T S1 APARTMENT | 88.25 | Yes | 268.96 | 1 | 35.3 | 5.2 | 3.88 | 35.3 | 5.38
T S2 APARTMENT | 88.25 | Yes | 268.96 | 1 | 35.3 | 5.2 | 3.88 | 35.3 | 5.38
T CORRIDOR | 77.66 | Yes | 236.69 | 1 | 10.22 | 2.23 | 9.9 |  | 0
G CORRIDOR | 77.66 | Yes | 236.69 | 1 | 10.22 | 4.43 | 9.9 |  | 206.7379
M CORRIDOR | 77.66 | Yes | 236.69 | 2 | 10.22 | 2.23 | 9.9 |  | 0
Total | 3134.59 |  | 9553.6 |  | 1542.01 | 231.09 | 4.9853 | 39.43 | 10.1804
Conditioned Total | 3134.59 |  | 9553.6 |  | 1542.01 | 231.09 | 4.9853 | 39.43 | 10.1804
Unconditioned Total | 0 |  | 0 |  | 0 | 0
| Construction | Reflectance | U-Factor with Film [W/m2-K] | U-Factor no Film [W/m2-K] | Gross Area [m2] | Azimuth [deg] | Tilt [deg] | Cardinal Direction
G SWALL SWA | EXT-WALLS-STEELFRAME-RES | 0.22 | 1.306 | 1.623 | 35.3 | 180 | 90 | S
G WWALL SWA | EXT-WALLS-STEELFRAME-RES | 0.22 | 1.306 | 1.623 | 23.22 | 270 | 90 | W
G GFLOOR SWA | EXT-SLAB | 0.3 | 1.862 | 3.401 | 88.25 | 270 | 180
G NWALL NWA | EXT-WALLS-STEELFRAME-RES | 0.22 | 1.306 | 1.623 | 35.3 | 0 | 90 | N
G WWALL NWA | EXT-WALLS-STEELFRAME-RES | 0.22 | 1.306 | 1.623 | 23.22 | 270 | 90 | W
G GFLOOR NWA | EXT-SLAB | 0.3 | 1.862 | 3.401 | 88.25 | 270 | 180
G SWALL SEA | EXT-WALLS-STEELFRAME-RES | 0.22 | 1.306 | 1.623 | 35.3 | 180 | 90 | S
G EWALL SEA | EXT-WALLS-STEELFRAME-RES | 0.22 | 1.306 | 1.623 | 23.22 | 90 | 90 | E
G GFLOOR SEA | EXT-SLAB | 0.3 | 1.862 | 3.401 | 88.25 | 270 | 180
G NWALL NEA | EXT-WALLS-STEELFRAME-RES | 0.22 | 1.306 | 1.623 | 35.3 | 0 | 90 | N
G EWALL NEA | EXT-WALLS-STEELFRAME-RES | 0.22 | 1.306 | 1.623 | 23.22 | 90 | 90 | E
G GFLOOR NEA | EXT-SLAB | 0.3 | 1.862 | 3.401 | 88.25 | 270 | 180
G NWALL N1A | EXT-WALLS-STEELFRAME-RES | 0.22 | 1.306 | 1.623 | 35.3 | 0 | 90 | N
G GFLOOR N1A | EXT-SLAB | 0.3 | 1.862 | 3.401 | 88.25 | 270 | 180
G NWALL N2A | EXT-WALLS-STEELFRAME-RES | 0.22 | 1.306 | 1.623 | 35.3 | 0 | 90 | N
G GFLOOR N2A | EXT-SLAB | 0.3 | 1.862 | 3.401 | 88.25 | 270 | 180
G SWALL S1A | EXT-WALLS-STEELFRAME-RES | 0.22 | 1.306 | 1.623 | 35.3 | 180 | 90 | S
G GFLOOR S1A | EXT-SLAB | 0.3 | 1.862 | 3.401 | 88.25 | 270 | 180
G SWALL S2A | EXT-WALLS-STEELFRAME-RES | 0.22 | 1.306 | 1.623 | 35.3 | 180 | 90 | S
G GFLOOR S2A | EXT-SLAB | 0.3 | 1.862 | 3.401 | 88.25 | 270 | 180
M WWALL SWA | EXT-WALLS-STEELFRAME-RES | 0.22 | 1.306 | 1.623 | 46.45 | 270 | 90 | W
M SWALL SWA | EXT-WALLS-STEELFRAME-RES | 0.22 | 1.306 | 1.623 | 70.6 | 180 | 90 | S
M NWALL NWA | EXT-WALLS-STEELFRAME-RES | 0.22 | 1.306 | 1.623 | 70.6 | 0 | 90 | N
M WWALL NWA | EXT-WALLS-STEELFRAME-RES | 0.22 | 1.306 | 1.623 | 46.45 | 270 | 90 | W
M EWALL SEA | EXT-WALLS-STEELFRAME-RES | 0.22 | 1.306 | 1.623 | 46.45 | 90 | 90 | E
M SWALL SEA | EXT-WALLS-STEELFRAME-RES | 0.22 | 1.306 | 1.623 | 70.6 | 180 | 90 | S
M NWALL NEA | EXT-WALLS-STEELFRAME-RES | 0.22 | 1.306 | 1.623 | 70.6 | 0 | 90 | N
M EWALL NEA | EXT-WALLS-STEELFRAME-RES | 0.22 | 1.306 | 1.623 | 46.45 | 90 | 90 | E
M NWALL N1A | EXT-WALLS-STEELFRAME-RES | 0.22 | 1.306 | 1.623 | 70.6 | 0 | 90 | N
M NWALL N2A | EXT-WALLS-STEELFRAME-RES | 0.22 | 1.306 | 1.623 | 70.6 | 0 | 90 | N
M SWALL S1A | EXT-WALLS-STEELFRAME-RES | 0.22 | 1.306 | 1.623 | 70.6 | 180 | 90 | S
M SWALL S2A | EXT-WALLS-STEELFRAME-RES | 0.22 | 1.306 | 1.623 | 70.6 | 180 | 90 | S
T WWALL SWA | EXT-WALLS-STEELFRAME-RES | 0.22 | 1.306 | 1.623 | 23.22 | 270 | 90 | W
T SWALL SWA | EXT-WALLS-STEELFRAME-RES | 0.22 | 1.306 | 1.623 | 35.3 | 180 | 90 | S
T ROOF SWA | ROOF-IEAD-RES | 0.3 | 0.569 | 0.637 | 88.25 | 0 | 0
T NWALL NWA | EXT-WALLS-STEELFRAME-RES | 0.22 | 1.306 | 1.623 | 35.3 | 0 | 90 | N
T WWALL NWA | EXT-WALLS-STEELFRAME-RES | 0.22 | 1.306 | 1.623 | 23.22 | 270 | 90 | W
T ROOF NWA | ROOF-IEAD-RES | 0.3 | 0.569 | 0.637 | 88.25 | 0 | 0
T EWALL SEA | EXT-WALLS-STEELFRAME-RES | 0.22 | 1.306 | 1.623 | 23.22 | 90 | 90 | E
T SWALL SEA | EXT-WALLS-STEELFRAME-RES | 0.22 | 1.306 | 1.623 | 35.3 | 180 | 90 | S
T ROOF SEA | ROOF-IEAD-RES | 0.3 | 0.569 | 0.637 | 88.25 | 0 | 0
T NWALL NEA | EXT-WALLS-STEELFRAME-RES | 0.22 | 1.306 | 1.623 | 35.3 | 0 | 90 | N
T EWALL NEA | EXT-WALLS-STEELFRAME-RES | 0.22 | 1.306 | 1.623 | 23.22 | 90 | 90 | E
T ROOF NEA | ROOF-IEAD-RES | 0.3 | 0.569 | 0.637 | 88.25 | 0 | 0
T NWALL N1A | EXT-WALLS-STEELFRAME-RES | 0.22 | 1.306 | 1.623 | 35.3 | 0 | 90 | N
T ROOF N1A | ROOF-IEAD-RES | 0.3 | 0.569 | 0.637 | 88.25 | 0 | 0
T NWALL N2A | EXT-WALLS-STEELFRAME-RES | 0.22 | 1.306 | 1.623 | 35.3 | 0 | 90 | N
T ROOF N2A | ROOF-IEAD-RES | 0.3 | 0.569 | 0.637 | 88.25 | 0 | 0
T SWALL S1A | EXT-WALLS-STEELFRAME-RES | 0.22 | 1.306 | 1.623 | 35.3 | 180 | 90 | S
T ROOF S1A | ROOF-IEAD-RES | 0.3 | 0.569 | 0.637 | 88.25 | 0 | 0
T SWALL S2A | EXT-WALLS-STEELFRAME-RES | 0.22 | 1.306 | 1.623 | 35.3 | 180 | 90 | S
T ROOF S2A | ROOF-IEAD-RES | 0.3 | 0.569 | 0.637 | 88.25 | 0 | 0
T WWALL C | EXT-WALLS-STEELFRAME-RES | 0.22 | 1.306 | 1.623 | 5.11 | 270 | 90 | W
T EWALL C | EXT-WALLS-STEELFRAME-RES | 0.22 | 1.306 | 1.623 | 5.11 | 90 | 90 | E
T ROOF C | ROOF-IEAD-RES | 0.3 | 0.569 | 0.637 | 77.66 | 0 | 0
G WWALL C | EXT-WALLS-STEELFRAME-RES | 0.22 | 1.306 | 1.623 | 5.11 | 270 | 90 | W
G EWALL C | EXT-WALLS-STEELFRAME-RES | 0.22 | 1.306 | 1.623 | 5.11 | 90 | 90 | E
G FLOOR C | EXT-SLAB | 0.3 | 1.862 | 3.401 | 77.66 | 270 | 180
M WWALL C | EXT-WALLS-STEELFRAME-RES | 0.22 | 1.306 | 1.623 | 10.22 | 270 | 90 | W
M EWALL C | EXT-WALLS-STEELFRAME-RES | 0.22 | 1.306 | 1.623 | 10.22 | 90 | 90 | E
| Construction | Area of One Opening [m2] | Area of Openings [m2] | U-Factor [W/m2-K] | SHGC | Visible Transmittance | Shade Control | Parent Surface | Azimuth [deg] | Cardinal Direction
GWINDOW1 | WINDOW-RES-OPER | 5.2 | 5.2 | 5.835 | 0.54 | 0.384 | No | G SWALL SWA | 180 | S
GWINDOW2 | WINDOW-RES-OPER | 3.34 | 3.34 | 5.835 | 0.54 | 0.384 | No | G WWALL SWA | 270 | W
GWINDOW4 | WINDOW-RES-OPER | 5.2 | 5.2 | 5.835 | 0.54 | 0.384 | No | G NWALL NWA | 0 | N
GWINDOW6 | WINDOW-RES-OPER | 3.34 | 3.34 | 5.835 | 0.54 | 0.384 | No | G WWALL NWA | 270 | W
GWINDOW3 | WINDOW-RES-OPER | 5.2 | 5.2 | 5.835 | 0.54 | 0.384 | No | G SWALL SEA | 180 | S
GWINDOW7 | WINDOW-RES-OPER | 3.34 | 3.34 | 5.835 | 0.54 | 0.384 | No | G EWALL SEA | 90 | E
GWINDOW5 | WINDOW-RES-OPER | 5.2 | 5.2 | 5.835 | 0.54 | 0.384 | No | G NWALL NEA | 0 | N
GWINDOW8 | WINDOW-RES-OPER | 3.34 | 3.34 | 5.835 | 0.54 | 0.384 | No | G EWALL NEA | 90 | E
GWINDOW9 | WINDOW-RES-OPER | 5.2 | 5.2 | 5.835 | 0.54 | 0.384 | No | G NWALL N1A | 0 | N
GWINDOW10 | WINDOW-RES-OPER | 5.2 | 5.2 | 5.835 | 0.54 | 0.384 | No | G NWALL N2A | 0 | N
GWINDOW11 | WINDOW-RES-OPER | 5.2 | 5.2 | 5.835 | 0.54 | 0.384 | No | G SWALL S1A | 180 | S
GWINDOW12 | WINDOW-RES-OPER | 5.2 | 5.2 | 5.835 | 0.54 | 0.384 | No | G SWALL S2A | 180 | S
MWINDOW2 | WINDOW-RES-OPER | 3.34 | 6.69 | 5.835 | 0.54 | 0.384 | No | M WWALL SWA | 270 | W
MWINDOW1 | WINDOW-RES-OPER | 5.2 | 10.4 | 5.835 | 0.54 | 0.384 | No | M SWALL SWA | 180 | S
MWINDOW4 | WINDOW-RES-OPER | 5.2 | 10.4 | 5.835 | 0.54 | 0.384 | No | M NWALL NWA | 0 | N
MWINDOW6 | WINDOW-RES-OPER | 3.34 | 6.69 | 5.835 | 0.54 | 0.384 | No | M WWALL NWA | 270 | W
MWINDOW7 | WINDOW-RES-OPER | 3.34 | 6.69 | 5.835 | 0.54 | 0.384 | No | M EWALL SEA | 90 | E
MWINDOW3 | WINDOW-RES-OPER | 5.2 | 10.4 | 5.835 | 0.54 | 0.384 | No | M SWALL SEA | 180 | S
MWINDOW5 | WINDOW-RES-OPER | 5.2 | 10.4 | 5.835 | 0.54 | 0.384 | No | M NWALL NEA | 0 | N
MWINDOW8 | WINDOW-RES-OPER | 3.34 | 6.69 | 5.835 | 0.54 | 0.384 | No | M EWALL NEA | 90 | E
MWINDOW9 | WINDOW-RES-OPER | 5.2 | 10.4 | 5.835 | 0.54 | 0.384 | No | M NWALL N1A | 0 | N
MWINDOW10 | WINDOW-RES-OPER | 5.2 | 10.4 | 5.835 | 0.54 | 0.384 | No | M NWALL N2A | 0 | N
MWINDOW11 | WINDOW-RES-OPER | 5.2 | 10.4 | 5.835 | 0.54 | 0.384 | No | M SWALL S1A | 180 | S
MWINDOW12 | WINDOW-RES-OPER | 5.2 | 10.4 | 5.835 | 0.54 | 0.384 | No | M SWALL S2A | 180 | S
TWINDOW2 | WINDOW-RES-OPER | 3.34 | 3.34 | 5.835 | 0.54 | 0.384 | No | T WWALL SWA | 270 | W
TWINDOW1 | WINDOW-RES-OPER | 5.2 | 5.2 | 5.835 | 0.54 | 0.384 | No | T SWALL SWA | 180 | S
TWINDOW4 | WINDOW-RES-OPER | 5.2 | 5.2 | 5.835 | 0.54 | 0.384 | No | T NWALL NWA | 0 | N
TWINDOW6 | WINDOW-RES-OPER | 3.34 | 3.34 | 5.835 | 0.54 | 0.384 | No | T WWALL NWA | 270 | W
TWINDOW7 | WINDOW-RES-OPER | 3.34 | 3.34 | 5.835 | 0.54 | 0.384 | No | T EWALL SEA | 90 | E
TWINDOW3 | WINDOW-RES-OPER | 5.2 | 5.2 | 5.835 | 0.54 | 0.384 | No | T SWALL SEA | 180 | S
TWINDOW5 | WINDOW-RES-OPER | 5.2 | 5.2 | 5.835 | 0.54 | 0.384 | No | T NWALL NEA | 0 | N
TWINDOW8 | WINDOW-RES-OPER | 3.34 | 3.34 | 5.835 | 0.54 | 0.384 | No | T EWALL NEA | 90 | E
TWINDOW9 | WINDOW-RES-OPER | 5.2 | 5.2 | 5.835 | 0.54 | 0.384 | No | T NWALL N1A | 0 | N
TWINDOW10 | WINDOW-RES-OPER | 5.2 | 5.2 | 5.835 | 0.54 | 0.384 | No | T NWALL N2A | 0 | N
TWINDOW11 | WINDOW-RES-OPER | 5.2 | 5.2 | 5.835 | 0.54 | 0.384 | No | T SWALL S1A | 180 | S
TWINDOW12 | WINDOW-RES-OPER | 5.2 | 5.2 | 5.835 | 0.54 | 0.384 | No | T SWALL S2A | 180 | S
TWINDOW13 | WINDOW-RES-OPER | 1.11 | 1.11 | 5.835 | 0.54 | 0.384 | No | T WWALL C | 270 | W
TWINDOW14 | WINDOW-RES-OPER | 1.11 | 1.11 | 5.835 | 0.54 | 0.384 | No | T EWALL C | 90 | E
GWINDOW13 | WINDOW-RES-OPER | 1.11 | 1.11 | 5.835 | 0.54 | 0.384 | No | G WWALL C | 270 | W
EAST_DOOR | WINDOW-RES-OPER | 3.32 | 3.32 | 5.835 | 0.54 | 0.384 | No | G EWALL C | 90 | E
MWINDOW13 | WINDOW-RES-OPER | 1.11 | 2.23 | 5.835 | 0.54 | 0.384 | No | M WWALL C | 270 | W
MWINDOW14 | WINDOW-RES-OPER | 1.11 | 2.23 | 5.835 | 0.54 | 0.384 | No | M EWALL C | 90 | E
Total or Average |  |  | 231.09 | 5.83 | 0.54 | 0.384
North Total or Average |  |  | 83.23 | 5.83 | 0.54 | 0.384
Non-North Total or Average |  |  | 147.86 | 5.83 | 0.54 | 0.384
| Type | Nominal Capacity [W] | Nominal Efficiency [W/W]
None
| Type | Nominal Total Capacity [W] | Nominal Sensible Capacity [W] | Nominal Latent Capacity [W] | Nominal Sensible Heat Ratio | Nominal Efficiency [W/W]
SPLITSYSTEMAC:01_UNITARY_PACKAGE_COOLCOIL | Coil:Cooling:DX:SingleSpeed | 4596.59 | 3233.09 | 1363.51 | 0.7 | 3.38
SPLITSYSTEMAC:10_UNITARY_PACKAGE_COOLCOIL | Coil:Cooling:DX:SingleSpeed | 9398.92 | 6642.88 | 2756.04 | 0.71 | 3.39
SPLITSYSTEMAC:11_UNITARY_PACKAGE_COOLCOIL | Coil:Cooling:DX:SingleSpeed | 9005.17 | 6352.98 | 2652.19 | 0.71 | 3.39
SPLITSYSTEMAC:12_UNITARY_PACKAGE_COOLCOIL | Coil:Cooling:DX:SingleSpeed | 6711.83 | 4620.97 | 2090.86 | 0.69 | 3.35
SPLITSYSTEMAC:13_UNITARY_PACKAGE_COOLCOIL | Coil:Cooling:DX:SingleSpeed | 4707.01 | 3182.33 | 1524.68 | 0.68 | 3.32
SPLITSYSTEMAC:14_UNITARY_PACKAGE_COOLCOIL | Coil:Cooling:DX:SingleSpeed | 4565.56 | 3086.7 | 1478.86 | 0.68 | 3.32
SPLITSYSTEMAC:15_UNITARY_PACKAGE_COOLCOIL | Coil:Cooling:DX:SingleSpeed | 7228.64 | 5045.69 | 2182.95 | 0.7 | 3.37
SPLITSYSTEMAC:16_UNITARY_PACKAGE_COOLCOIL | Coil:Cooling:DX:SingleSpeed | 7234.7 | 5052.18 | 2182.52 | 0.7 | 3.37
SPLITSYSTEMAC:17_UNITARY_PACKAGE_COOLCOIL | Coil:Cooling:DX:SingleSpeed | 10063.82 | 7277.02 | 2786.8 | 0.72 | 3.43
SPLITSYSTEMAC:18_UNITARY_PACKAGE_COOLCOIL | Coil:Cooling:DX:SingleSpeed | 7269.26 | 5108.81 | 2160.44 | 0.7 | 3.38
SPLITSYSTEMAC:19_UNITARY_PACKAGE_COOLCOIL | Coil:Cooling:DX:SingleSpeed | 6901.04 | 4816.61 | 2084.44 | 0.7 | 3.37
SPLITSYSTEMAC:02_UNITARY_PACKAGE_COOLCOIL | Coil:Cooling:DX:SingleSpeed | 3964.32 | 2746.52 | 1217.8 | 0.69 | 3.36
SPLITSYSTEMAC:20_UNITARY_PACKAGE_COOLCOIL | Coil:Cooling:DX:SingleSpeed | 6331.17 | 4329.64 | 2001.53 | 0.68 | 3.34
SPLITSYSTEMAC:21_UNITARY_PACKAGE_COOLCOIL | Coil:Cooling:DX:SingleSpeed | 5211.64 | 3548.38 | 1663.26 | 0.68 | 3.33
SPLITSYSTEMAC:22_UNITARY_PACKAGE_COOLCOIL | Coil:Cooling:DX:SingleSpeed | 5217.7 | 3550.98 | 1666.72 | 0.68 | 3.33
SPLITSYSTEMAC:23_UNITARY_PACKAGE_COOLCOIL | Coil:Cooling:DX:SingleSpeed | 6099.28 | 4247.9 | 1851.38 | 0.7 | 3.36
SPLITSYSTEMAC:24_UNITARY_PACKAGE_COOLCOIL | Coil:Cooling:DX:SingleSpeed | 6101.22 | 4249.44 | 1851.78 | 0.7 | 3.36
SPLITSYSTEMAC:03_UNITARY_PACKAGE_COOLCOIL | Coil:Cooling:DX:SingleSpeed | 5757.9 | 4286.23 | 1471.66 | 0.74 | 3.48
SPLITSYSTEMAC:04_UNITARY_PACKAGE_COOLCOIL | Coil:Cooling:DX:SingleSpeed | 2691.57 | 1819.73 | 871.85 | 0.68 | 3.32
SPLITSYSTEMAC:05_UNITARY_PACKAGE_COOLCOIL | Coil:Cooling:DX:SingleSpeed | 1669.87 | 1128.97 | 540.9 | 0.68 | 3.32
SPLITSYSTEMAC:06_UNITARY_PACKAGE_COOLCOIL | Coil:Cooling:DX:SingleSpeed | 1669.87 | 1128.97 | 540.9 | 0.68 | 3.32
SPLITSYSTEMAC:07_UNITARY_PACKAGE_COOLCOIL | Coil:Cooling:DX:SingleSpeed | 3010.41 | 2049.09 | 961.33 | 0.68 | 3.33
SPLITSYSTEMAC:08_UNITARY_PACKAGE_COOLCOIL | Coil:Cooling:DX:SingleSpeed | 3091.87 | 2111.2 | 980.66 | 0.68 | 3.33
SPLITSYSTEMAC:09_UNITARY_PACKAGE_COOLCOIL | Coil:Cooling:DX:SingleSpeed | 13223.95 | 9654.21 | 3569.73 | 0.73 | 3.45
| Type | Nominal Total Capacity [W] | Nominal Efficiency [W/W]
T CORRIDOR UNIT HEATER COIL | Coil:Heating:Electric | 0 | 1
G CORRIDOR UNIT HEATER COIL | Coil:Heating:Electric | 0 | 1
M CORRIDOR UNIT HEATER COIL | Coil:Heating:Electric | 0 | 1
SPLITSYSTEMAC:01_UNITARY_PACKAGE_HEATCOIL | Coil:Heating:Gas | 3195.71 | 0.78
SPLITSYSTEMAC:10_UNITARY_PACKAGE_HEATCOIL | Coil:Heating:Gas | 6425.43 | 0.78
SPLITSYSTEMAC:11_UNITARY_PACKAGE_HEATCOIL | Coil:Heating:Gas | 6417.9 | 0.78
SPLITSYSTEMAC:12_UNITARY_PACKAGE_HEATCOIL | Coil:Heating:Gas | 6420.58 | 0.78
SPLITSYSTEMAC:13_UNITARY_PACKAGE_HEATCOIL | Coil:Heating:Gas | 4143.93 | 0.78
SPLITSYSTEMAC:14_UNITARY_PACKAGE_HEATCOIL | Coil:Heating:Gas | 4143.81 | 0.78
SPLITSYSTEMAC:15_UNITARY_PACKAGE_HEATCOIL | Coil:Heating:Gas | 4140.04 | 0.78
SPLITSYSTEMAC:16_UNITARY_PACKAGE_HEATCOIL | Coil:Heating:Gas | 4139.91 | 0.78
SPLITSYSTEMAC:17_UNITARY_PACKAGE_HEATCOIL | Coil:Heating:Gas | 6733.23 | 0.78
SPLITSYSTEMAC:18_UNITARY_PACKAGE_HEATCOIL | Coil:Heating:Gas | 6739.06 | 0.78
SPLITSYSTEMAC:19_UNITARY_PACKAGE_HEATCOIL | Coil:Heating:Gas | 6731.33 | 0.78
SPLITSYSTEMAC:02_UNITARY_PACKAGE_HEATCOIL | Coil:Heating:Gas | 3187.36 | 0.78
SPLITSYSTEMAC:20_UNITARY_PACKAGE_HEATCOIL | Coil:Heating:Gas | 6737.17 | 0.78
SPLITSYSTEMAC:21_UNITARY_PACKAGE_HEATCOIL | Coil:Heating:Gas | 5618.37 | 0.78
SPLITSYSTEMAC:22_UNITARY_PACKAGE_HEATCOIL | Coil:Heating:Gas | 5618.33 | 0.78
SPLITSYSTEMAC:23_UNITARY_PACKAGE_HEATCOIL | Coil:Heating:Gas | 5612.11 | 0.78
SPLITSYSTEMAC:24_UNITARY_PACKAGE_HEATCOIL | Coil:Heating:Gas | 5612.07 | 0.78
SPLITSYSTEMAC:03_UNITARY_PACKAGE_HEATCOIL | Coil:Heating:Gas | 3747.18 | 0.78
SPLITSYSTEMAC:04_UNITARY_PACKAGE_HEATCOIL | Coil:Heating:Gas | 3185.35 | 0.78
SPLITSYSTEMAC:05_UNITARY_PACKAGE_HEATCOIL | Coil:Heating:Gas | 2120.49 | 0.78
SPLITSYSTEMAC:06_UNITARY_PACKAGE_HEATCOIL | Coil:Heating:Gas | 2120.45 | 0.78
SPLITSYSTEMAC:07_UNITARY_PACKAGE_HEATCOIL | Coil:Heating:Gas | 2129.53 | 0.78
SPLITSYSTEMAC:08_UNITARY_PACKAGE_HEATCOIL | Coil:Heating:Gas | 2191.61 | 0.78
SPLITSYSTEMAC:09_UNITARY_PACKAGE_HEATCOIL | Coil:Heating:Gas | 6422.79 | 0.78
| Type | Total Efficiency [W/W] | Delta Pressure [pa] | Max Flow Rate [m3/s] | Rated Power [W] | Motor Heat In Air Fraction | End Use
T CORRIDOR UNIT HEATERFAN | Fan:ConstantVolume | 0.54 | 49.8 | 0 | 0 | 1 | Unit Heater Fans
G CORRIDOR UNIT HEATERFAN | Fan:ConstantVolume | 0.54 | 49.8 | 0 | 0 | 1 | Unit Heater Fans
M CORRIDOR UNIT HEATERFAN | Fan:ConstantVolume | 0.54 | 49.8 | 0 | 0 | 1 | Unit Heater Fans
SPLITSYSTEMAC:01_UNITARY_PACKAGE_FAN | Fan:OnOff | 0.54 | 622 | 0.21 | 238.61 | 1 | Unitary Fans
SPLITSYSTEMAC:10_UNITARY_PACKAGE_FAN | Fan:OnOff | 0.54 | 622 | 0.43 | 493.99 | 1 | Unitary Fans
SPLITSYSTEMAC:11_UNITARY_PACKAGE_FAN | Fan:OnOff | 0.54 | 622 | 0.41 | 471.08 | 1 | Unitary Fans
SPLITSYSTEMAC:12_UNITARY_PACKAGE_FAN | Fan:OnOff | 0.54 | 622 | 0.28 | 329.36 | 1 | Unitary Fans
SPLITSYSTEMAC:13_UNITARY_PACKAGE_FAN | Fan:OnOff | 0.54 | 622 | 0.19 | 219.86 | 1 | Unitary Fans
SPLITSYSTEMAC:14_UNITARY_PACKAGE_FAN | Fan:OnOff | 0.54 | 622 | 0.18 | 213.25 | 1 | Unitary Fans
SPLITSYSTEMAC:15_UNITARY_PACKAGE_FAN | Fan:OnOff | 0.54 | 622 | 0.32 | 367.86 | 1 | Unitary Fans
SPLITSYSTEMAC:16_UNITARY_PACKAGE_FAN | Fan:OnOff | 0.54 | 622 | 0.32 | 368.6 | 1 | Unitary Fans
SPLITSYSTEMAC:17_UNITARY_PACKAGE_FAN | Fan:OnOff | 0.54 | 622 | 0.48 | 560.23 | 1 | Unitary Fans
SPLITSYSTEMAC:18_UNITARY_PACKAGE_FAN | Fan:OnOff | 0.54 | 622 | 0.32 | 376.55 | 1 | Unitary Fans
SPLITSYSTEMAC:19_UNITARY_PACKAGE_FAN | Fan:OnOff | 0.54 | 622 | 0.3 | 351.11 | 1 | Unitary Fans
SPLITSYSTEMAC:02_UNITARY_PACKAGE_FAN | Fan:OnOff | 0.54 | 622 | 0.17 | 197.81 | 1 | Unitary Fans
SPLITSYSTEMAC:20_UNITARY_PACKAGE_FAN | Fan:OnOff | 0.54 | 622 | 0.26 | 305.11 | 1 | Unitary Fans
SPLITSYSTEMAC:21_UNITARY_PACKAGE_FAN | Fan:OnOff | 0.54 | 622 | 0.21 | 248.17 | 1 | Unitary Fans
SPLITSYSTEMAC:22_UNITARY_PACKAGE_FAN | Fan:OnOff | 0.54 | 622 | 0.21 | 248.17 | 1 | Unitary Fans
SPLITSYSTEMAC:23_UNITARY_PACKAGE_FAN | Fan:OnOff | 0.54 | 622 | 0.27 | 308.58 | 1 | Unitary Fans
SPLITSYSTEMAC:24_UNITARY_PACKAGE_FAN | Fan:OnOff | 0.54 | 622 | 0.27 | 308.71 | 1 | Unitary Fans
SPLITSYSTEMAC:03_UNITARY_PACKAGE_FAN | Fan:OnOff | 0.54 | 622 | 0.3 | 343.93 | 1 | Unitary Fans
SPLITSYSTEMAC:04_UNITARY_PACKAGE_FAN | Fan:OnOff | 0.54 | 622 | 0.11 | 125.72 | 1 | Unitary Fans
SPLITSYSTEMAC:05_UNITARY_PACKAGE_FAN | Fan:OnOff | 0.54 | 622 | 0.07 | 78 | 1 | Unitary Fans
SPLITSYSTEMAC:06_UNITARY_PACKAGE_FAN | Fan:OnOff | 0.54 | 622 | 0.07 | 78 | 1 | Unitary Fans
SPLITSYSTEMAC:07_UNITARY_PACKAGE_FAN | Fan:OnOff | 0.54 | 622 | 0.12 | 143.24 | 1 | Unitary Fans
SPLITSYSTEMAC:08_UNITARY_PACKAGE_FAN | Fan:OnOff | 0.54 | 622 | 0.13 | 148.39 | 1 | Unitary Fans
SPLITSYSTEMAC:09_UNITARY_PACKAGE_FAN | Fan:OnOff | 0.54 | 622 | 0.65 | 753.71 | 1 | Unitary Fans
| Type | Control | Head [pa] | Power [W] | Motor Efficiency [W/W]
SWHSYS1 PUMP | Pump:VariableSpeed | INTERMITTENT | 0.01 | 0 | 1
| Type | Storage Volume [m3] | Input [W] | Thermal Efficiency [W/W] | Recovery Efficiency [W/W] | Energy Factor
SWHSYS1 WATER HEATER | WaterHeater:Mixed | 0 | 211500 | 0.78 | 687.26 | 0.54
| CO2:FACILITY [kg] | NOX:FACILITY [kg] | SO2:FACILITY [kg] | PM:FACILITY [kg] | HG:FACILITY [kg] | WATERENVIRONMENTALFACTORS:FACILITY [L] | CARBON EQUIVALENT:FACILITY [kg]
January | 10421.1527 | 9.1623 | 53.4995 | 0 | 0 | 322661.9104 | 3770.0033
February | 9022.0183 | 7.9208 | 48.3549 | 0 | 0 | 291646.9947 | 3270.0648
March | 8938.844 | 7.8201 | 52.8666 | 0 | 0 | 318887.1396 | 3255.0428
April | 8049.8596 | 7.0164 | 52.2597 | 0 | 0 | 315250.844 | 2945.5122
May | 7892.3713 | 6.8497 | 56.505 | 0 | 0 | 340885.3566 | 2903.9575
June | 7538.5114 | 6.5281 | 56.5591 | 0 | 0 | 341222.7317 | 2781.6509
July | 8562.363 | 7.3937 | 67.9951 | 0 | 0 | 410232.1139 | 3170.8985
August | 9007.471 | 7.7751 | 72.0664 | 0 | 0 | 434797.3155 | 3337.3725
September | 8409.0583 | 7.2629 | 66.5046 | 0 | 0 | 401238.3054 | 3113.292
October | 8093.8499 | 7.0106 | 60.4397 | 0 | 0 | 364633.309 | 2985.6941
November | 8246.6999 | 7.1862 | 53.854 | 0 | 0 | 324869.7482 | 3018.5031
December | 9747.2054 | 8.546 | 54.2914 | 0 | 0 | 327463.6588 | 3539.165
Annual Sum or Average | 103929.4047 | 90.4719 | 695.1958 | 0 | 0.0004 | 4193790 | 38091.1567
Minimum of Months | 7538.5114 | 6.5281 | 48.3549 | 0 | 0 | 291646.9947 | 2781.6509
Maximum of Months | 10421.1527 | 9.1623 | 72.0664 | 0 | 0 | 434797.3155 | 3770.0033
| ELECTRICITY:FACILITY [J] | ELECTRICITY:FACILITY {Maximum}[W] | ELECTRICITY:FACILITY {TIMESTAMP} | INTERIORLIGHTS:ELECTRICITY {AT MAX/MIN} [W] | INTERIOREQUIPMENT:ELECTRICITY {AT MAX/MIN} [W] | FANS:ELECTRICITY {AT MAX/MIN} [W] | HEATING:ELECTRICITY {AT MAX/MIN} [W] | COOLING:ELECTRICITY {AT MAX/MIN} [W] | EXTERIORLIGHTS:ELECTRICITY {AT MAX/MIN} [W] | PUMPS:ELECTRICITY {AT MAX/MIN} [W] | HEATREJECTION:ELECTRICITY [Invalid/Undefined] | EXTERIOREQUIPMENT:ELECTRICITY [Invalid/Undefined] | HUMIDIFICATION:ELECTRICITY [Invalid/Undefined] | HEATRECOVERY:ELECTRICITY [Invalid/Undefined] | WATERSYSTEMS:ELECTRICITY [Invalid/Undefined] | REFRIGERATION:ELECTRICITY [Invalid/Undefined] | GENERATORS:ELECTRICITY [Invalid/Undefined] | ELECTRICITYPRODUCED:FACILITY [Invalid/Undefined]
January | 66157800000 | 45377.677 | 25-JAN-16:15 | 9478.416 | 18532.131 | 3218.549 | 0 | 14148.581 | 0 | 0 | 0 | 0 | 0 | 0 | 0 | 0 | 0 | 0
February | 59798600000 | 44200.777 | 12-FEB-13:00 | 4687.077 | 12497.873 | 4419.046 | 0 | 22596.782 | 0 | 0 | 0 | 0 | 0 | 0 | 0 | 0 | 0 | 0
March | 65383800000 | 49568.581 | 31-MAR-16:15 | 9962.509 | 23314.792 | 2997.267 | 0 | 13294.013 | 0 | 0 | 0 | 0 | 0 | 0 | 0 | 0 | 0 | 0
April | 64638300000 | 60864.307 | 11-APR-16:15 | 9962.509 | 23314.792 | 4524.66 | 0 | 23062.346 | 0 | 0 | 0 | 0 | 0 | 0 | 0 | 0 | 0 | 0
May | 69894300000 | 59487.892 | 29-MAY-17:15 | 12223.409 | 23121.263 | 4080.133 | 0 | 20063.088 | 0 | 0 | 0 | 0 | 0 | 0 | 0 | 0 | 0 | 0
June | 69963500000 | 59555.237 | 30-JUN-17:15 | 12223.409 | 23121.263 | 4093.238 | 0 | 20117.329 | 0 | 0 | 0 | 0 | 0 | 0 | 0 | 0 | 0 | 0
July | 84113000000 | 66054.784 | 10-JUL-17:15 | 12223.409 | 23121.263 | 5044.157 | 0 | 25665.956 | 0 | 0 | 0 | 0 | 0 | 0 | 0 | 0 | 0 | 0
August | 89149800000 | 71273.789 | 08-AUG-16:15 | 9962.509 | 23314.792 | 6138.181 | 0 | 31858.308 | 0 | 0 | 0 | 0 | 0 | 0 | 0 | 0 | 0 | 0
September | 82268900000 | 69579.697 | 25-SEP-16:15 | 9962.509 | 23314.792 | 5951.853 | 0 | 30350.543 | 0 | 0 | 0 | 0 | 0 | 0 | 0 | 0 | 0 | 0
October | 74763500000 | 58412.895 | 05-OCT-16:15 | 9962.509 | 23314.792 | 4297.103 | 0 | 20838.491 | 0 | 0 | 0 | 0 | 0 | 0 | 0 | 0 | 0 | 0
November | 66610500000 | 45828.347 | 20-NOV-12:00 | 5888.053 | 13633.845 | 4480.473 | 0 | 21825.975 | 0 | 0 | 0 | 0 | 0 | 0 | 0 | 0 | 0 | 0
December | 67142400000 | 46219.561 | 19-DEC-12:00 | 5888.053 | 13633.845 | 4595.576 | 0 | 22102.087 | 0 | 0 | 0 | 0 | 0 | 0 | 0 | 0 | 0 | 0
Annual Sum or Average | 859884000000 | [9 empty] | 0 | 0 | 0 | 0 | 0 | 0 | 0 | 0
Minimum of Months | 59798600000 | 44200.777 |  | 4687.077 | 12497.873 | 2997.267 | 0 | 13294.013 | 0 | 0 | 0 | 0 | 0 | 0 | 0 | 0 | 0 | 0
Maximum of Months | 89149800000 | 71273.789 |  | 12223.409 | 23314.792 | 6138.181 | 0 | 31858.308 | 0 | 0 | 0 | 0 | 0 | 0 | 0 | 0 | 0 | 0
| Electric | Gas | Other | Total
Cost ($) | 31192.82 | 4821.01 | 0 | 36013.82
Cost per Total Building Area ($/m2) | 9.95 | 1.54 | 0 | 11.49
Cost per Net Conditioned Building Area ($/m2) | 9.95 | 1.54 | 0 | 11.49

## LasVegas (hidden)
| Total Energy [GJ] | Energy Per Total Building Area [MJ/m2] | Energy Per Conditioned Building Area [MJ/m2]
Total Site Energy | 2014.89 | 642.79 | 642.79
Net Site Energy | 2014.89 | 642.79 | 642.79
Total Source Energy | 5197.97 | 1658.26 | 1658.26
Net Source Energy | 5197.97 | 1658.26 | 1658.26
Area [m2]
Total Building Area | 3134.59
Net Conditioned Building Area | 3134.59
Unconditioned Building Area | 0
| Electricity [GJ] | Natural Gas [GJ] | Other Fuel [GJ] | District Cooling [GJ] | District Heating [GJ] | Water [m3]
Heating | 0.19 | 537.18 | 0 | 0 | 0 | 0
Cooling | 397.79 | 0 | 0 | 0 | 0 | 0
Interior Lighting | 229.1 | 0 | 0 | 0 | 0 | 0
Exterior Lighting | 20.31 | 0 | 0 | 0 | 0 | 0
Interior Equipment | 448.2 | 0 | 0 | 0 | 0 | 0
Exterior Equipment | 0 | 0 | 0 | 0 | 0 | 0
Fans | 110.74 | 0 | 0 | 0 | 0 | 0
Pumps | 0 | 0 | 0 | 0 | 0 | 0
Heat Rejection | 0 | 0 | 0 | 0 | 0 | 0
Humidification | 0 | 0 | 0 | 0 | 0 | 0
Heat Recovery | 0 | 0 | 0 | 0 | 0 | 0
Water Systems | 0 | 271.38 | 0 | 0 | 0 | 1875.51
Refrigeration | 0 | 0 | 0 | 0 | 0 | 0
Generators | 0 | 0 | 0 | 0 | 0 | 0
Total End Uses | 1206.32 | 808.56 | 0 | 0 | 0 | 1875.51
| Area [m2] | Conditioned (Y/N) | Volume [m3] | Multipliers | Gross Wall Area [m2] | Window Glass Area [m2] | Lighting [W/m2] | People [m2] per person | Plug and Process [W/m2]
G SW APARTMENT | 88.25 | Yes | 268.96 | 1 | 58.52 | 8.55 | 3.88 | 35.3 | 5.38
G NW APARTMENT | 88.25 | Yes | 268.96 | 1 | 58.52 | 8.55 | 3.88 | 35.3 | 5.38
OFFICE | 88.25 | Yes | 268.96 | 1 | 58.52 | 8.55 | 21.95 | 44.12 | 12.9
G NE APARTMENT | 88.25 | Yes | 268.96 | 1 | 58.52 | 8.55 | 3.88 | 35.3 | 5.38
G N1 APARTMENT | 88.25 | Yes | 268.96 | 1 | 35.3 | 5.2 | 3.88 | 35.3 | 5.38
G N2 APARTMENT | 88.25 | Yes | 268.96 | 1 | 35.3 | 5.2 | 3.88 | 35.3 | 5.38
G S1 APARTMENT | 88.25 | Yes | 268.96 | 1 | 35.3 | 5.2 | 3.88 | 35.3 | 5.38
G S2 APARTMENT | 88.25 | Yes | 268.96 | 1 | 35.3 | 5.2 | 3.88 | 35.3 | 5.38
M SW APARTMENT | 88.25 | Yes | 268.96 | 2 | 58.52 | 8.55 | 3.88 | 35.3 | 5.38
M NW APARTMENT | 88.25 | Yes | 268.96 | 2 | 58.52 | 8.55 | 3.88 | 35.3 | 5.38
M SE APARTMENT | 88.25 | Yes | 268.96 | 2 | 58.52 | 8.55 | 3.88 | 35.3 | 5.38
M NE APARTMENT | 88.25 | Yes | 268.96 | 2 | 58.52 | 8.55 | 3.88 | 35.3 | 5.38
M N1 APARTMENT | 88.25 | Yes | 268.96 | 2 | 35.3 | 5.2 | 3.88 | 35.3 | 5.38
M N2 APARTMENT | 88.25 | Yes | 268.96 | 2 | 35.3 | 5.2 | 3.88 | 35.3 | 5.38
M S1 APARTMENT | 88.25 | Yes | 268.96 | 2 | 35.3 | 5.2 | 3.88 | 35.3 | 5.38
M S2 APARTMENT | 88.25 | Yes | 268.96 | 2 | 35.3 | 5.2 | 3.88 | 35.3 | 5.38
T SW APARTMENT | 88.25 | Yes | 268.96 | 1 | 58.52 | 8.55 | 3.88 | 35.3 | 5.38
T NW APARTMENT | 88.25 | Yes | 268.96 | 1 | 58.52 | 8.55 | 3.88 | 35.3 | 5.38
T SE APARTMENT | 88.25 | Yes | 268.96 | 1 | 58.52 | 8.55 | 3.88 | 35.3 | 5.38
T NE APARTMENT | 88.25 | Yes | 268.96 | 1 | 58.52 | 8.55 | 3.88 | 35.3 | 5.38
T N1 APARTMENT | 88.25 | Yes | 268.96 | 1 | 35.3 | 5.2 | 3.88 | 35.3 | 5.38
T N2 APARTMENT | 88.25 | Yes | 268.96 | 1 | 35.3 | 5.2 | 3.88 | 35.3 | 5.38
T S1 APARTMENT | 88.25 | Yes | 268.96 | 1 | 35.3 | 5.2 | 3.88 | 35.3 | 5.38
T S2 APARTMENT | 88.25 | Yes | 268.96 | 1 | 35.3 | 5.2 | 3.88 | 35.3 | 5.38
T CORRIDOR | 77.66 | Yes | 236.69 | 1 | 10.22 | 2.23 | 9.9 |  | 0
G CORRIDOR | 77.66 | Yes | 236.69 | 1 | 10.22 | 4.43 | 9.9 |  | 206.7379
M CORRIDOR | 77.66 | Yes | 236.69 | 2 | 10.22 | 2.23 | 9.9 |  | 0
Total | 3134.59 |  | 9553.6 |  | 1542.01 | 231.09 | 4.9853 | 39.43 | 10.1804
Conditioned Total | 3134.59 |  | 9553.6 |  | 1542.01 | 231.09 | 4.9853 | 39.43 | 10.1804
Unconditioned Total | 0 |  | 0 |  | 0 | 0
| Construction | Reflectance | U-Factor with Film [W/m2-K] | U-Factor no Film [W/m2-K] | Gross Area [m2] | Azimuth [deg] | Tilt [deg] | Cardinal Direction
G SWALL SWA | EXT-WALLS-STEELFRAME-RES | 0.22 | 1.306 | 1.623 | 35.3 | 180 | 90 | S
G WWALL SWA | EXT-WALLS-STEELFRAME-RES | 0.22 | 1.306 | 1.623 | 23.22 | 270 | 90 | W
G GFLOOR SWA | EXT-SLAB | 0.3 | 1.862 | 3.401 | 88.25 | 270 | 180
G NWALL NWA | EXT-WALLS-STEELFRAME-RES | 0.22 | 1.306 | 1.623 | 35.3 | 0 | 90 | N
G WWALL NWA | EXT-WALLS-STEELFRAME-RES | 0.22 | 1.306 | 1.623 | 23.22 | 270 | 90 | W
G GFLOOR NWA | EXT-SLAB | 0.3 | 1.862 | 3.401 | 88.25 | 270 | 180
G SWALL SEA | EXT-WALLS-STEELFRAME-RES | 0.22 | 1.306 | 1.623 | 35.3 | 180 | 90 | S
G EWALL SEA | EXT-WALLS-STEELFRAME-RES | 0.22 | 1.306 | 1.623 | 23.22 | 90 | 90 | E
G GFLOOR SEA | EXT-SLAB | 0.3 | 1.862 | 3.401 | 88.25 | 270 | 180
G NWALL NEA | EXT-WALLS-STEELFRAME-RES | 0.22 | 1.306 | 1.623 | 35.3 | 0 | 90 | N
G EWALL NEA | EXT-WALLS-STEELFRAME-RES | 0.22 | 1.306 | 1.623 | 23.22 | 90 | 90 | E
G GFLOOR NEA | EXT-SLAB | 0.3 | 1.862 | 3.401 | 88.25 | 270 | 180
G NWALL N1A | EXT-WALLS-STEELFRAME-RES | 0.22 | 1.306 | 1.623 | 35.3 | 0 | 90 | N
G GFLOOR N1A | EXT-SLAB | 0.3 | 1.862 | 3.401 | 88.25 | 270 | 180
G NWALL N2A | EXT-WALLS-STEELFRAME-RES | 0.22 | 1.306 | 1.623 | 35.3 | 0 | 90 | N
G GFLOOR N2A | EXT-SLAB | 0.3 | 1.862 | 3.401 | 88.25 | 270 | 180
G SWALL S1A | EXT-WALLS-STEELFRAME-RES | 0.22 | 1.306 | 1.623 | 35.3 | 180 | 90 | S
G GFLOOR S1A | EXT-SLAB | 0.3 | 1.862 | 3.401 | 88.25 | 270 | 180
G SWALL S2A | EXT-WALLS-STEELFRAME-RES | 0.22 | 1.306 | 1.623 | 35.3 | 180 | 90 | S
G GFLOOR S2A | EXT-SLAB | 0.3 | 1.862 | 3.401 | 88.25 | 270 | 180
M WWALL SWA | EXT-WALLS-STEELFRAME-RES | 0.22 | 1.306 | 1.623 | 46.45 | 270 | 90 | W
M SWALL SWA | EXT-WALLS-STEELFRAME-RES | 0.22 | 1.306 | 1.623 | 70.6 | 180 | 90 | S
M NWALL NWA | EXT-WALLS-STEELFRAME-RES | 0.22 | 1.306 | 1.623 | 70.6 | 0 | 90 | N
M WWALL NWA | EXT-WALLS-STEELFRAME-RES | 0.22 | 1.306 | 1.623 | 46.45 | 270 | 90 | W
M EWALL SEA | EXT-WALLS-STEELFRAME-RES | 0.22 | 1.306 | 1.623 | 46.45 | 90 | 90 | E
M SWALL SEA | EXT-WALLS-STEELFRAME-RES | 0.22 | 1.306 | 1.623 | 70.6 | 180 | 90 | S
M NWALL NEA | EXT-WALLS-STEELFRAME-RES | 0.22 | 1.306 | 1.623 | 70.6 | 0 | 90 | N
M EWALL NEA | EXT-WALLS-STEELFRAME-RES | 0.22 | 1.306 | 1.623 | 46.45 | 90 | 90 | E
M NWALL N1A | EXT-WALLS-STEELFRAME-RES | 0.22 | 1.306 | 1.623 | 70.6 | 0 | 90 | N
M NWALL N2A | EXT-WALLS-STEELFRAME-RES | 0.22 | 1.306 | 1.623 | 70.6 | 0 | 90 | N
M SWALL S1A | EXT-WALLS-STEELFRAME-RES | 0.22 | 1.306 | 1.623 | 70.6 | 180 | 90 | S
M SWALL S2A | EXT-WALLS-STEELFRAME-RES | 0.22 | 1.306 | 1.623 | 70.6 | 180 | 90 | S
T WWALL SWA | EXT-WALLS-STEELFRAME-RES | 0.22 | 1.306 | 1.623 | 23.22 | 270 | 90 | W
T SWALL SWA | EXT-WALLS-STEELFRAME-RES | 0.22 | 1.306 | 1.623 | 35.3 | 180 | 90 | S
T ROOF SWA | ROOF-IEAD-RES | 0.3 | 0.569 | 0.637 | 88.25 | 0 | 0
T NWALL NWA | EXT-WALLS-STEELFRAME-RES | 0.22 | 1.306 | 1.623 | 35.3 | 0 | 90 | N
T WWALL NWA | EXT-WALLS-STEELFRAME-RES | 0.22 | 1.306 | 1.623 | 23.22 | 270 | 90 | W
T ROOF NWA | ROOF-IEAD-RES | 0.3 | 0.569 | 0.637 | 88.25 | 0 | 0
T EWALL SEA | EXT-WALLS-STEELFRAME-RES | 0.22 | 1.306 | 1.623 | 23.22 | 90 | 90 | E
T SWALL SEA | EXT-WALLS-STEELFRAME-RES | 0.22 | 1.306 | 1.623 | 35.3 | 180 | 90 | S
T ROOF SEA | ROOF-IEAD-RES | 0.3 | 0.569 | 0.637 | 88.25 | 0 | 0
T NWALL NEA | EXT-WALLS-STEELFRAME-RES | 0.22 | 1.306 | 1.623 | 35.3 | 0 | 90 | N
T EWALL NEA | EXT-WALLS-STEELFRAME-RES | 0.22 | 1.306 | 1.623 | 23.22 | 90 | 90 | E
T ROOF NEA | ROOF-IEAD-RES | 0.3 | 0.569 | 0.637 | 88.25 | 0 | 0
T NWALL N1A | EXT-WALLS-STEELFRAME-RES | 0.22 | 1.306 | 1.623 | 35.3 | 0 | 90 | N
T ROOF N1A | ROOF-IEAD-RES | 0.3 | 0.569 | 0.637 | 88.25 | 0 | 0
T NWALL N2A | EXT-WALLS-STEELFRAME-RES | 0.22 | 1.306 | 1.623 | 35.3 | 0 | 90 | N
T ROOF N2A | ROOF-IEAD-RES | 0.3 | 0.569 | 0.637 | 88.25 | 0 | 0
T SWALL S1A | EXT-WALLS-STEELFRAME-RES | 0.22 | 1.306 | 1.623 | 35.3 | 180 | 90 | S
T ROOF S1A | ROOF-IEAD-RES | 0.3 | 0.569 | 0.637 | 88.25 | 0 | 0
T SWALL S2A | EXT-WALLS-STEELFRAME-RES | 0.22 | 1.306 | 1.623 | 35.3 | 180 | 90 | S
T ROOF S2A | ROOF-IEAD-RES | 0.3 | 0.569 | 0.637 | 88.25 | 0 | 0
T WWALL C | EXT-WALLS-STEELFRAME-RES | 0.22 | 1.306 | 1.623 | 5.11 | 270 | 90 | W
T EWALL C | EXT-WALLS-STEELFRAME-RES | 0.22 | 1.306 | 1.623 | 5.11 | 90 | 90 | E
T ROOF C | ROOF-IEAD-RES | 0.3 | 0.569 | 0.637 | 77.66 | 0 | 0
G WWALL C | EXT-WALLS-STEELFRAME-RES | 0.22 | 1.306 | 1.623 | 5.11 | 270 | 90 | W
G EWALL C | EXT-WALLS-STEELFRAME-RES | 0.22 | 1.306 | 1.623 | 5.11 | 90 | 90 | E
G FLOOR C | EXT-SLAB | 0.3 | 1.862 | 3.401 | 77.66 | 270 | 180
M WWALL C | EXT-WALLS-STEELFRAME-RES | 0.22 | 1.306 | 1.623 | 10.22 | 270 | 90 | W
M EWALL C | EXT-WALLS-STEELFRAME-RES | 0.22 | 1.306 | 1.623 | 10.22 | 90 | 90 | E
| Construction | Area of One Opening [m2] | Area of Openings [m2] | U-Factor [W/m2-K] | SHGC | Visible Transmittance | Shade Control | Parent Surface | Azimuth [deg] | Cardinal Direction
GWINDOW1 | WINDOW-RES-OPER | 5.2 | 5.2 | 5.835 | 0.54 | 0.384 | No | G SWALL SWA | 180 | S
GWINDOW2 | WINDOW-RES-OPER | 3.34 | 3.34 | 5.835 | 0.54 | 0.384 | No | G WWALL SWA | 270 | W
GWINDOW4 | WINDOW-RES-OPER | 5.2 | 5.2 | 5.835 | 0.54 | 0.384 | No | G NWALL NWA | 0 | N
GWINDOW6 | WINDOW-RES-OPER | 3.34 | 3.34 | 5.835 | 0.54 | 0.384 | No | G WWALL NWA | 270 | W
GWINDOW3 | WINDOW-RES-OPER | 5.2 | 5.2 | 5.835 | 0.54 | 0.384 | No | G SWALL SEA | 180 | S
GWINDOW7 | WINDOW-RES-OPER | 3.34 | 3.34 | 5.835 | 0.54 | 0.384 | No | G EWALL SEA | 90 | E
GWINDOW5 | WINDOW-RES-OPER | 5.2 | 5.2 | 5.835 | 0.54 | 0.384 | No | G NWALL NEA | 0 | N
GWINDOW8 | WINDOW-RES-OPER | 3.34 | 3.34 | 5.835 | 0.54 | 0.384 | No | G EWALL NEA | 90 | E
GWINDOW9 | WINDOW-RES-OPER | 5.2 | 5.2 | 5.835 | 0.54 | 0.384 | No | G NWALL N1A | 0 | N
GWINDOW10 | WINDOW-RES-OPER | 5.2 | 5.2 | 5.835 | 0.54 | 0.384 | No | G NWALL N2A | 0 | N
GWINDOW11 | WINDOW-RES-OPER | 5.2 | 5.2 | 5.835 | 0.54 | 0.384 | No | G SWALL S1A | 180 | S
GWINDOW12 | WINDOW-RES-OPER | 5.2 | 5.2 | 5.835 | 0.54 | 0.384 | No | G SWALL S2A | 180 | S
MWINDOW2 | WINDOW-RES-OPER | 3.34 | 6.69 | 5.835 | 0.54 | 0.384 | No | M WWALL SWA | 270 | W
MWINDOW1 | WINDOW-RES-OPER | 5.2 | 10.4 | 5.835 | 0.54 | 0.384 | No | M SWALL SWA | 180 | S
MWINDOW4 | WINDOW-RES-OPER | 5.2 | 10.4 | 5.835 | 0.54 | 0.384 | No | M NWALL NWA | 0 | N
MWINDOW6 | WINDOW-RES-OPER | 3.34 | 6.69 | 5.835 | 0.54 | 0.384 | No | M WWALL NWA | 270 | W
MWINDOW7 | WINDOW-RES-OPER | 3.34 | 6.69 | 5.835 | 0.54 | 0.384 | No | M EWALL SEA | 90 | E
MWINDOW3 | WINDOW-RES-OPER | 5.2 | 10.4 | 5.835 | 0.54 | 0.384 | No | M SWALL SEA | 180 | S
MWINDOW5 | WINDOW-RES-OPER | 5.2 | 10.4 | 5.835 | 0.54 | 0.384 | No | M NWALL NEA | 0 | N
MWINDOW8 | WINDOW-RES-OPER | 3.34 | 6.69 | 5.835 | 0.54 | 0.384 | No | M EWALL NEA | 90 | E
MWINDOW9 | WINDOW-RES-OPER | 5.2 | 10.4 | 5.835 | 0.54 | 0.384 | No | M NWALL N1A | 0 | N
MWINDOW10 | WINDOW-RES-OPER | 5.2 | 10.4 | 5.835 | 0.54 | 0.384 | No | M NWALL N2A | 0 | N
MWINDOW11 | WINDOW-RES-OPER | 5.2 | 10.4 | 5.835 | 0.54 | 0.384 | No | M SWALL S1A | 180 | S
MWINDOW12 | WINDOW-RES-OPER | 5.2 | 10.4 | 5.835 | 0.54 | 0.384 | No | M SWALL S2A | 180 | S
TWINDOW2 | WINDOW-RES-OPER | 3.34 | 3.34 | 5.835 | 0.54 | 0.384 | No | T WWALL SWA | 270 | W
TWINDOW1 | WINDOW-RES-OPER | 5.2 | 5.2 | 5.835 | 0.54 | 0.384 | No | T SWALL SWA | 180 | S
TWINDOW4 | WINDOW-RES-OPER | 5.2 | 5.2 | 5.835 | 0.54 | 0.384 | No | T NWALL NWA | 0 | N
TWINDOW6 | WINDOW-RES-OPER | 3.34 | 3.34 | 5.835 | 0.54 | 0.384 | No | T WWALL NWA | 270 | W
TWINDOW7 | WINDOW-RES-OPER | 3.34 | 3.34 | 5.835 | 0.54 | 0.384 | No | T EWALL SEA | 90 | E
TWINDOW3 | WINDOW-RES-OPER | 5.2 | 5.2 | 5.835 | 0.54 | 0.384 | No | T SWALL SEA | 180 | S
TWINDOW5 | WINDOW-RES-OPER | 5.2 | 5.2 | 5.835 | 0.54 | 0.384 | No | T NWALL NEA | 0 | N
TWINDOW8 | WINDOW-RES-OPER | 3.34 | 3.34 | 5.835 | 0.54 | 0.384 | No | T EWALL NEA | 90 | E
TWINDOW9 | WINDOW-RES-OPER | 5.2 | 5.2 | 5.835 | 0.54 | 0.384 | No | T NWALL N1A | 0 | N
TWINDOW10 | WINDOW-RES-OPER | 5.2 | 5.2 | 5.835 | 0.54 | 0.384 | No | T NWALL N2A | 0 | N
TWINDOW11 | WINDOW-RES-OPER | 5.2 | 5.2 | 5.835 | 0.54 | 0.384 | No | T SWALL S1A | 180 | S
TWINDOW12 | WINDOW-RES-OPER | 5.2 | 5.2 | 5.835 | 0.54 | 0.384 | No | T SWALL S2A | 180 | S
TWINDOW13 | WINDOW-RES-OPER | 1.11 | 1.11 | 5.835 | 0.54 | 0.384 | No | T WWALL C | 270 | W
TWINDOW14 | WINDOW-RES-OPER | 1.11 | 1.11 | 5.835 | 0.54 | 0.384 | No | T EWALL C | 90 | E
GWINDOW13 | WINDOW-RES-OPER | 1.11 | 1.11 | 5.835 | 0.54 | 0.384 | No | G WWALL C | 270 | W
EAST_DOOR | WINDOW-RES-OPER | 3.32 | 3.32 | 5.835 | 0.54 | 0.384 | No | G EWALL C | 90 | E
MWINDOW13 | WINDOW-RES-OPER | 1.11 | 2.23 | 5.835 | 0.54 | 0.384 | No | M WWALL C | 270 | W
MWINDOW14 | WINDOW-RES-OPER | 1.11 | 2.23 | 5.835 | 0.54 | 0.384 | No | M EWALL C | 90 | E
Total or Average |  |  | 231.09 | 5.83 | 0.54 | 0.384
North Total or Average |  |  | 83.23 | 5.83 | 0.54 | 0.384
Non-North Total or Average |  |  | 147.86 | 5.83 | 0.54 | 0.384
| Type | Nominal Capacity [W] | Nominal Efficiency [W/W]
None
| Type | Nominal Total Capacity [W] | Nominal Sensible Capacity [W] | Nominal Latent Capacity [W] | Nominal Sensible Heat Ratio | Nominal Efficiency [W/W]
SPLITSYSTEMAC:01_UNITARY_PACKAGE_COOLCOIL | Coil:Cooling:DX:SingleSpeed | 5583.84 | 4007.65 | 1576.19 | 0.72 | 3.42
SPLITSYSTEMAC:10_UNITARY_PACKAGE_COOLCOIL | Coil:Cooling:DX:SingleSpeed | 13897.54 | 10269.34 | 3628.2 | 0.74 | 3.47
SPLITSYSTEMAC:11_UNITARY_PACKAGE_COOLCOIL | Coil:Cooling:DX:SingleSpeed | 12032.88 | 8640.53 | 3392.34 | 0.72 | 3.42
SPLITSYSTEMAC:12_UNITARY_PACKAGE_COOLCOIL | Coil:Cooling:DX:SingleSpeed | 10240.66 | 7349.61 | 2891.04 | 0.72 | 3.42
SPLITSYSTEMAC:13_UNITARY_PACKAGE_COOLCOIL | Coil:Cooling:DX:SingleSpeed | 7988.41 | 5704.98 | 2283.43 | 0.71 | 3.41
SPLITSYSTEMAC:14_UNITARY_PACKAGE_COOLCOIL | Coil:Cooling:DX:SingleSpeed | 7923.12 | 5653.17 | 2269.95 | 0.71 | 3.41
SPLITSYSTEMAC:15_UNITARY_PACKAGE_COOLCOIL | Coil:Cooling:DX:SingleSpeed | 9039.72 | 6371.05 | 2668.67 | 0.7 | 3.38
SPLITSYSTEMAC:16_UNITARY_PACKAGE_COOLCOIL | Coil:Cooling:DX:SingleSpeed | 9048.85 | 6378.39 | 2670.46 | 0.7 | 3.38
SPLITSYSTEMAC:17_UNITARY_PACKAGE_COOLCOIL | Coil:Cooling:DX:SingleSpeed | 14464.83 | 10886.81 | 3578.02 | 0.75 | 3.5
SPLITSYSTEMAC:18_UNITARY_PACKAGE_COOLCOIL | Coil:Cooling:DX:SingleSpeed | 11198.82 | 8326.63 | 2872.19 | 0.74 | 3.48
SPLITSYSTEMAC:19_UNITARY_PACKAGE_COOLCOIL | Coil:Cooling:DX:SingleSpeed | 10398.14 | 7595.14 | 2803.01 | 0.73 | 3.45
SPLITSYSTEMAC:02_UNITARY_PACKAGE_COOLCOIL | Coil:Cooling:DX:SingleSpeed | 5523.61 | 3988.68 | 1534.94 | 0.72 | 3.43
SPLITSYSTEMAC:20_UNITARY_PACKAGE_COOLCOIL | Coil:Cooling:DX:SingleSpeed | 9606 | 6984.98 | 2621.02 | 0.73 | 3.44
SPLITSYSTEMAC:21_UNITARY_PACKAGE_COOLCOIL | Coil:Cooling:DX:SingleSpeed | 8148.36 | 5889.02 | 2259.34 | 0.72 | 3.43
SPLITSYSTEMAC:22_UNITARY_PACKAGE_COOLCOIL | Coil:Cooling:DX:SingleSpeed | 8131.94 | 5876.09 | 2255.85 | 0.72 | 3.43
SPLITSYSTEMAC:23_UNITARY_PACKAGE_COOLCOIL | Coil:Cooling:DX:SingleSpeed | 8907.33 | 6467.49 | 2439.84 | 0.73 | 3.44
SPLITSYSTEMAC:24_UNITARY_PACKAGE_COOLCOIL | Coil:Cooling:DX:SingleSpeed | 8911.82 | 6468.16 | 2443.66 | 0.73 | 3.44
SPLITSYSTEMAC:03_UNITARY_PACKAGE_COOLCOIL | Coil:Cooling:DX:SingleSpeed | 6678.52 | 5035.1 | 1643.42 | 0.75 | 3.51
SPLITSYSTEMAC:04_UNITARY_PACKAGE_COOLCOIL | Coil:Cooling:DX:SingleSpeed | 4536.63 | 3153.92 | 1382.71 | 0.7 | 3.36
SPLITSYSTEMAC:05_UNITARY_PACKAGE_COOLCOIL | Coil:Cooling:DX:SingleSpeed | 2900.67 | 1981.14 | 919.53 | 0.68 | 3.33
SPLITSYSTEMAC:06_UNITARY_PACKAGE_COOLCOIL | Coil:Cooling:DX:SingleSpeed | 2910.54 | 1985.43 | 925.11 | 0.68 | 3.33
SPLITSYSTEMAC:07_UNITARY_PACKAGE_COOLCOIL | Coil:Cooling:DX:SingleSpeed | 3344.93 | 2265.33 | 1079.6 | 0.68 | 3.32
SPLITSYSTEMAC:08_UNITARY_PACKAGE_COOLCOIL | Coil:Cooling:DX:SingleSpeed | 3431.96 | 2332.34 | 1099.62 | 0.68 | 3.33
SPLITSYSTEMAC:09_UNITARY_PACKAGE_COOLCOIL | Coil:Cooling:DX:SingleSpeed | 17246.9 | 12921.02 | 4325.87 | 0.75 | 3.48
| Type | Nominal Total Capacity [W] | Nominal Efficiency [W/W]
T CORRIDOR UNIT HEATER COIL | Coil:Heating:Electric | 1451.99 | 1
G CORRIDOR UNIT HEATER COIL | Coil:Heating:Electric | 0 | 1
M CORRIDOR UNIT HEATER COIL | Coil:Heating:Electric | 0 | 1
SPLITSYSTEMAC:01_UNITARY_PACKAGE_HEATCOIL | Coil:Heating:Gas | 5240.42 | 0.78
SPLITSYSTEMAC:10_UNITARY_PACKAGE_HEATCOIL | Coil:Heating:Gas | 10273.85 | 0.78
SPLITSYSTEMAC:11_UNITARY_PACKAGE_HEATCOIL | Coil:Heating:Gas | 10263.34 | 0.78
SPLITSYSTEMAC:12_UNITARY_PACKAGE_HEATCOIL | Coil:Heating:Gas | 10285.36 | 0.78
SPLITSYSTEMAC:13_UNITARY_PACKAGE_HEATCOIL | Coil:Heating:Gas | 6837.03 | 0.78
SPLITSYSTEMAC:14_UNITARY_PACKAGE_HEATCOIL | Coil:Heating:Gas | 6837.3 | 0.78
SPLITSYSTEMAC:15_UNITARY_PACKAGE_HEATCOIL | Coil:Heating:Gas | 6812.77 | 0.78
SPLITSYSTEMAC:16_UNITARY_PACKAGE_HEATCOIL | Coil:Heating:Gas | 6813.05 | 0.78
SPLITSYSTEMAC:17_UNITARY_PACKAGE_HEATCOIL | Coil:Heating:Gas | 10157.16 | 0.78
SPLITSYSTEMAC:18_UNITARY_PACKAGE_HEATCOIL | Coil:Heating:Gas | 10170.61 | 0.78
SPLITSYSTEMAC:19_UNITARY_PACKAGE_HEATCOIL | Coil:Heating:Gas | 10160.81 | 0.78
SPLITSYSTEMAC:02_UNITARY_PACKAGE_HEATCOIL | Coil:Heating:Gas | 5238.65 | 0.78
SPLITSYSTEMAC:20_UNITARY_PACKAGE_HEATCOIL | Coil:Heating:Gas | 10174.25 | 0.78
SPLITSYSTEMAC:21_UNITARY_PACKAGE_HEATCOIL | Coil:Heating:Gas | 8470.93 | 0.78
SPLITSYSTEMAC:22_UNITARY_PACKAGE_HEATCOIL | Coil:Heating:Gas | 8471.01 | 0.78
SPLITSYSTEMAC:23_UNITARY_PACKAGE_HEATCOIL | Coil:Heating:Gas | 8456.58 | 0.78
SPLITSYSTEMAC:24_UNITARY_PACKAGE_HEATCOIL | Coil:Heating:Gas | 8456.66 | 0.78
SPLITSYSTEMAC:03_UNITARY_PACKAGE_HEATCOIL | Coil:Heating:Gas | 6373.74 | 0.78
SPLITSYSTEMAC:04_UNITARY_PACKAGE_HEATCOIL | Coil:Heating:Gas | 5244.6 | 0.78
SPLITSYSTEMAC:05_UNITARY_PACKAGE_HEATCOIL | Coil:Heating:Gas | 3620.44 | 0.78
SPLITSYSTEMAC:06_UNITARY_PACKAGE_HEATCOIL | Coil:Heating:Gas | 3620.55 | 0.78
SPLITSYSTEMAC:07_UNITARY_PACKAGE_HEATCOIL | Coil:Heating:Gas | 3622.91 | 0.78
SPLITSYSTEMAC:08_UNITARY_PACKAGE_HEATCOIL | Coil:Heating:Gas | 3735.63 | 0.78
SPLITSYSTEMAC:09_UNITARY_PACKAGE_HEATCOIL | Coil:Heating:Gas | 10251.79 | 0.78
| Type | Total Efficiency [W/W] | Delta Pressure [pa] | Max Flow Rate [m3/s] | Rated Power [W] | Motor Heat In Air Fraction | End Use
T CORRIDOR UNIT HEATERFAN | Fan:ConstantVolume | 0.54 | 49.8 | 0.05 | 4.87 | 1 | Unit Heater Fans
G CORRIDOR UNIT HEATERFAN | Fan:ConstantVolume | 0.54 | 49.8 | 0 | 0 | 1 | Unit Heater Fans
M CORRIDOR UNIT HEATERFAN | Fan:ConstantVolume | 0.54 | 49.8 | 0 | 0 | 1 | Unit Heater Fans
SPLITSYSTEMAC:01_UNITARY_PACKAGE_FAN | Fan:OnOff | 0.54 | 622 | 0.26 | 305.13 | 1 | Unitary Fans
SPLITSYSTEMAC:10_UNITARY_PACKAGE_FAN | Fan:OnOff | 0.54 | 622 | 0.7 | 815.61 | 1 | Unitary Fans
SPLITSYSTEMAC:11_UNITARY_PACKAGE_FAN | Fan:OnOff | 0.54 | 622 | 0.57 | 658.35 | 1 | Unitary Fans
SPLITSYSTEMAC:12_UNITARY_PACKAGE_FAN | Fan:OnOff | 0.54 | 622 | 0.48 | 559.54 | 1 | Unitary Fans
SPLITSYSTEMAC:13_UNITARY_PACKAGE_FAN | Fan:OnOff | 0.54 | 622 | 0.37 | 431.1 | 1 | Unitary Fans
SPLITSYSTEMAC:14_UNITARY_PACKAGE_FAN | Fan:OnOff | 0.54 | 622 | 0.37 | 426.59 | 1 | Unitary Fans
SPLITSYSTEMAC:15_UNITARY_PACKAGE_FAN | Fan:OnOff | 0.54 | 622 | 0.41 | 471.69 | 1 | Unitary Fans
SPLITSYSTEMAC:16_UNITARY_PACKAGE_FAN | Fan:OnOff | 0.54 | 622 | 0.41 | 472.34 | 1 | Unitary Fans
SPLITSYSTEMAC:17_UNITARY_PACKAGE_FAN | Fan:OnOff | 0.54 | 622 | 0.76 | 886.7 | 1 | Unitary Fans
SPLITSYSTEMAC:18_UNITARY_PACKAGE_FAN | Fan:OnOff | 0.54 | 622 | 0.58 | 667.04 | 1 | Unitary Fans
SPLITSYSTEMAC:19_UNITARY_PACKAGE_FAN | Fan:OnOff | 0.54 | 622 | 0.51 | 593.4 | 1 | Unitary Fans
SPLITSYSTEMAC:02_UNITARY_PACKAGE_FAN | Fan:OnOff | 0.54 | 622 | 0.26 | 306.46 | 1 | Unitary Fans
SPLITSYSTEMAC:20_UNITARY_PACKAGE_FAN | Fan:OnOff | 0.54 | 622 | 0.47 | 542.18 | 1 | Unitary Fans
SPLITSYSTEMAC:21_UNITARY_PACKAGE_FAN | Fan:OnOff | 0.54 | 622 | 0.39 | 453.04 | 1 | Unitary Fans
SPLITSYSTEMAC:22_UNITARY_PACKAGE_FAN | Fan:OnOff | 0.54 | 622 | 0.39 | 451.92 | 1 | Unitary Fans
SPLITSYSTEMAC:23_UNITARY_PACKAGE_FAN | Fan:OnOff | 0.54 | 622 | 0.43 | 500.94 | 1 | Unitary Fans
SPLITSYSTEMAC:24_UNITARY_PACKAGE_FAN | Fan:OnOff | 0.54 | 622 | 0.43 | 500.7 | 1 | Unitary Fans
SPLITSYSTEMAC:03_UNITARY_PACKAGE_FAN | Fan:OnOff | 0.54 | 622 | 0.35 | 411.03 | 1 | Unitary Fans
SPLITSYSTEMAC:04_UNITARY_PACKAGE_FAN | Fan:OnOff | 0.54 | 622 | 0.2 | 228.44 | 1 | Unitary Fans
SPLITSYSTEMAC:05_UNITARY_PACKAGE_FAN | Fan:OnOff | 0.54 | 622 | 0.12 | 139.31 | 1 | Unitary Fans
SPLITSYSTEMAC:06_UNITARY_PACKAGE_FAN | Fan:OnOff | 0.54 | 622 | 0.12 | 139.32 | 1 | Unitary Fans
SPLITSYSTEMAC:07_UNITARY_PACKAGE_FAN | Fan:OnOff | 0.54 | 622 | 0.14 | 156.98 | 1 | Unitary Fans
SPLITSYSTEMAC:08_UNITARY_PACKAGE_FAN | Fan:OnOff | 0.54 | 622 | 0.14 | 162.6 | 1 | Unitary Fans
SPLITSYSTEMAC:09_UNITARY_PACKAGE_FAN | Fan:OnOff | 0.55 | 622 | 0.9 | 1027.19 | 1 | Unitary Fans
| Type | Control | Head [pa] | Power [W] | Motor Efficiency [W/W]
SWHSYS1 PUMP | Pump:VariableSpeed | INTERMITTENT | 0.01 | 0 | 1
| Type | Storage Volume [m3] | Input [W] | Thermal Efficiency [W/W] | Recovery Efficiency [W/W] | Energy Factor
SWHSYS1 WATER HEATER | WaterHeater:Mixed | 0 | 211500 | 0.78 | 687.26 | 0.54
| CO2:FACILITY [kg] | NOX:FACILITY [kg] | SO2:FACILITY [kg] | PM:FACILITY [kg] | HG:FACILITY [kg] | WATERENVIRONMENTALFACTORS:FACILITY [L] | CARBON EQUIVALENT:FACILITY [kg]
January | 25607.519 | 34.5497 | 106.3568 | 0 | 0.0002 | 530169.811 | 10037.8487
February | 18656.4038 | 26.8169 | 92.9548 | 0 | 0.0002 | 463458.6547 | 7484.142
March | 20222.0292 | 29.3646 | 103.5497 | 0 | 0.0002 | 516297.5049 | 8143.1016
April | 19656.2082 | 30.9555 | 123.3282 | 0 | 0.0002 | 615026.9083 | 8166.0054
May | 23757.2982 | 37.9816 | 154.3937 | 0 | 0.0003 | 769969.257 | 9928.7534
June | 32859.5835 | 53.2211 | 220.0087 | 0 | 0.0004 | 1097220 | 13804.2687
July | 38618.4157 | 62.706 | 260.0472 | 0 | 0.0005 | 1296900 | 16239.9199
August | 37261.1597 | 60.4731 | 250.6346 | 0 | 0.0005 | 1249960 | 15666.1423
September | 29219.5593 | 47.2344 | 194.7806 | 0 | 0.0004 | 971400.356 | 12265.6265
October | 20672.4953 | 32.7042 | 131.0977 | 0 | 0.0002 | 653778.1668 | 8603.6171
November | 19119.3638 | 28.0909 | 100.981 | 0 | 0.0002 | 503505.4518 | 7733.1079
December | 24159.2247 | 33.128 | 105.3455 | 0 | 0.0002 | 525159.2612 | 9525.4675
Annual Sum or Average | 309809.2605 | 477.226 | 1843.4785 | 0 | 0.0035 | 9192850 | 127598.001
Minimum of Months | 18656.4038 | 26.8169 | 92.9548 | 0 | 0.0002 | 463458.6547 | 7484.142
Maximum of Months | 38618.4157 | 62.706 | 260.0472 | 0 | 0.0005 | 1296900 | 16239.9199
| ELECTRICITY:FACILITY [J] | ELECTRICITY:FACILITY {Maximum}[W] | ELECTRICITY:FACILITY {TIMESTAMP} | INTERIORLIGHTS:ELECTRICITY {AT MAX/MIN} [W] | INTERIOREQUIPMENT:ELECTRICITY {AT MAX/MIN} [W] | FANS:ELECTRICITY {AT MAX/MIN} [W] | HEATING:ELECTRICITY {AT MAX/MIN} [W] | COOLING:ELECTRICITY {AT MAX/MIN} [W] | EXTERIORLIGHTS:ELECTRICITY {AT MAX/MIN} [W] | PUMPS:ELECTRICITY {AT MAX/MIN} [W] | HEATREJECTION:ELECTRICITY [Invalid/Undefined] | EXTERIOREQUIPMENT:ELECTRICITY [Invalid/Undefined] | HUMIDIFICATION:ELECTRICITY [Invalid/Undefined] | HEATRECOVERY:ELECTRICITY [Invalid/Undefined] | WATERSYSTEMS:ELECTRICITY [Invalid/Undefined] | REFRIGERATION:ELECTRICITY [Invalid/Undefined] | GENERATORS:ELECTRICITY [Invalid/Undefined] | ELECTRICITYPRODUCED:FACILITY [Invalid/Undefined]
January | 69571000000 | 41550.6 | 10-JAN-18:00 | 12223.409 | 23121.263 | 4913.928 | 0 | 0 | 1292 | 0 | 0 | 0 | 0 | 0 | 0 | 0 | 0 | 0
February | 60816900000 | 41759.427 | 27-FEB-16:15 | 9478.416 | 18532.131 | 2992.773 | 0 | 10756.107 | 0 | 0 | 0 | 0 | 0 | 0 | 0 | 0 | 0 | 0
March | 67750600000 | 52105.276 | 31-MAR-16:15 | 9962.509 | 23314.792 | 3616.775 | 0 | 15211.199 | 0 | 0 | 0 | 0 | 0 | 0 | 0 | 0 | 0 | 0
April | 80706300000 | 79611.659 | 21-APR-16:15 | 9962.509 | 23314.792 | 7966.479 | 0 | 38367.879 | 0 | 0 | 0 | 0 | 0 | 0 | 0 | 0 | 0 | 0
May | 101038000000 | 93850.231 | 31-MAY-16:15 | 9962.509 | 23314.792 | 10061.116 | 0 | 50511.815 | 0 | 0 | 0 | 0 | 0 | 0 | 0 | 0 | 0 | 0
June | 143982000000 | 106474.021 | 27-JUN-17:15 | 12223.409 | 23121.263 | 10917.234 | 0 | 60212.115 | 0 | 0 | 0 | 0 | 0 | 0 | 0 | 0 | 0 | 0
July | 170185000000 | 106169.819 | 25-JUL-17:15 | 12223.409 | 23121.263 | 10875.917 | 0 | 59949.231 | 0 | 0 | 0 | 0 | 0 | 0 | 0 | 0 | 0 | 0
August | 164025000000 | 105456.322 | 04-AUG-17:15 | 12223.409 | 23121.263 | 10808.301 | 0 | 59303.35 | 0 | 0 | 0 | 0 | 0 | 0 | 0 | 0 | 0 | 0
September | 127471000000 | 99854.22 | 01-SEP-16:30 | 9962.509 | 23314.792 | 10664.387 | 0 | 55912.532 | 0 | 0 | 0 | 0 | 0 | 0 | 0 | 0 | 0 | 0
October | 85791400000 | 80950.422 | 03-OCT-16:15 | 9962.509 | 23314.792 | 8262.722 | 0 | 39410.399 | 0 | 0 | 0 | 0 | 0 | 0 | 0 | 0 | 0 | 0
November | 66072000000 | 40833.69 | 10-NOV-16:15 | 9478.416 | 18532.131 | 2750.418 | 0 | 10072.725 | 0 | 0 | 0 | 0 | 0 | 0 | 0 | 0 | 0 | 0
December | 68913500000 | 39671.179 | 30-DEC-18:00 | 12223.409 | 23121.263 | 3034.508 | 0 | 0 | 1292 | 0 | 0 | 0 | 0 | 0 | 0 | 0 | 0 | 0
Annual Sum or Average | 1206320000000 | [9 empty] | 0 | 0 | 0 | 0 | 0 | 0 | 0 | 0
Minimum of Months | 60816900000 | 39671.179 |  | 9478.416 | 18532.131 | 2750.418 | 0 | 0 | 0 | 0 | 0 | 0 | 0 | 0 | 0 | 0 | 0 | 0
Maximum of Months | 170185000000 | 106474.021 |  | 12223.409 | 23314.792 | 10917.234 | 0 | 60212.115 | 1292 | 0 | 0 | 0 | 0 | 0 | 0 | 0 | 0 | 0
| Electric | Gas | Other | Total
Cost ($) | 32412.4 | 6291.33 | 0 | 38703.73
Cost per Total Building Area ($/m2) | 10.34 | 2.01 | 0 | 12.35
Cost per Net Conditioned Building Area ($/m2) | 10.34 | 2.01 | 0 | 12.35

## SanFrancisco (hidden)
| Total Energy [GJ] | Energy Per Total Building Area [MJ/m2] | Energy Per Conditioned Building Area [MJ/m2]
Total Site Energy | 1875.76 | 598.41 | 598.41
Net Site Energy | 1875.76 | 598.41 | 598.41
Total Source Energy | 3602.78 | 1149.36 | 1149.36
Net Source Energy | 3602.78 | 1149.36 | 1149.36
Area [m2]
Total Building Area | 3134.59
Net Conditioned Building Area | 3134.59
Unconditioned Building Area | 0
| Electricity [GJ] | Natural Gas [GJ] | Other Fuel [GJ] | District Cooling [GJ] | District Heating [GJ] | Water [m3]
Heating | 0.03 | 763.97 | 0 | 0 | 0 | 0
Cooling | 36.12 | 0 | 0 | 0 | 0 | 0
Interior Lighting | 229.1 | 0 | 0 | 0 | 0 | 0
Exterior Lighting | 20.28 | 0 | 0 | 0 | 0 | 0
Interior Equipment | 448.2 | 0 | 0 | 0 | 0 | 0
Exterior Equipment | 0 | 0 | 0 | 0 | 0 | 0
Fans | 42.33 | 0 | 0 | 0 | 0 | 0
Pumps | 0 | 0 | 0 | 0 | 0 | 0
Heat Rejection | 0 | 0 | 0 | 0 | 0 | 0
Humidification | 0 | 0 | 0 | 0 | 0 | 0
Heat Recovery | 0 | 0 | 0 | 0 | 0 | 0
Water Systems | 0 | 335.73 | 0 | 0 | 0 | 1875.51
Refrigeration | 0 | 0 | 0 | 0 | 0 | 0
Generators | 0 | 0 | 0 | 0 | 0 | 0
Total End Uses | 776.06 | 1099.7 | 0 | 0 | 0 | 1875.51
| Area [m2] | Conditioned (Y/N) | Volume [m3] | Multipliers | Gross Wall Area [m2] | Window Glass Area [m2] | Lighting [W/m2] | People [m2] per person | Plug and Process [W/m2]
G SW APARTMENT | 88.25 | Yes | 268.96 | 1 | 58.52 | 8.55 | 3.88 | 35.3 | 5.38
G NW APARTMENT | 88.25 | Yes | 268.96 | 1 | 58.52 | 8.55 | 3.88 | 35.3 | 5.38
OFFICE | 88.25 | Yes | 268.96 | 1 | 58.52 | 8.55 | 21.95 | 44.12 | 12.9
G NE APARTMENT | 88.25 | Yes | 268.96 | 1 | 58.52 | 8.55 | 3.88 | 35.3 | 5.38
G N1 APARTMENT | 88.25 | Yes | 268.96 | 1 | 35.3 | 5.2 | 3.88 | 35.3 | 5.38
G N2 APARTMENT | 88.25 | Yes | 268.96 | 1 | 35.3 | 5.2 | 3.88 | 35.3 | 5.38
G S1 APARTMENT | 88.25 | Yes | 268.96 | 1 | 35.3 | 5.2 | 3.88 | 35.3 | 5.38
G S2 APARTMENT | 88.25 | Yes | 268.96 | 1 | 35.3 | 5.2 | 3.88 | 35.3 | 5.38
M SW APARTMENT | 88.25 | Yes | 268.96 | 2 | 58.52 | 8.55 | 3.88 | 35.3 | 5.38
M NW APARTMENT | 88.25 | Yes | 268.96 | 2 | 58.52 | 8.55 | 3.88 | 35.3 | 5.38
M SE APARTMENT | 88.25 | Yes | 268.96 | 2 | 58.52 | 8.55 | 3.88 | 35.3 | 5.38
M NE APARTMENT | 88.25 | Yes | 268.96 | 2 | 58.52 | 8.55 | 3.88 | 35.3 | 5.38
M N1 APARTMENT | 88.25 | Yes | 268.96 | 2 | 35.3 | 5.2 | 3.88 | 35.3 | 5.38
M N2 APARTMENT | 88.25 | Yes | 268.96 | 2 | 35.3 | 5.2 | 3.88 | 35.3 | 5.38
M S1 APARTMENT | 88.25 | Yes | 268.96 | 2 | 35.3 | 5.2 | 3.88 | 35.3 | 5.38
M S2 APARTMENT | 88.25 | Yes | 268.96 | 2 | 35.3 | 5.2 | 3.88 | 35.3 | 5.38
T SW APARTMENT | 88.25 | Yes | 268.96 | 1 | 58.52 | 8.55 | 3.88 | 35.3 | 5.38
T NW APARTMENT | 88.25 | Yes | 268.96 | 1 | 58.52 | 8.55 | 3.88 | 35.3 | 5.38
T SE APARTMENT | 88.25 | Yes | 268.96 | 1 | 58.52 | 8.55 | 3.88 | 35.3 | 5.38
T NE APARTMENT | 88.25 | Yes | 268.96 | 1 | 58.52 | 8.55 | 3.88 | 35.3 | 5.38
T N1 APARTMENT | 88.25 | Yes | 268.96 | 1 | 35.3 | 5.2 | 3.88 | 35.3 | 5.38
T N2 APARTMENT | 88.25 | Yes | 268.96 | 1 | 35.3 | 5.2 | 3.88 | 35.3 | 5.38
T S1 APARTMENT | 88.25 | Yes | 268.96 | 1 | 35.3 | 5.2 | 3.88 | 35.3 | 5.38
T S2 APARTMENT | 88.25 | Yes | 268.96 | 1 | 35.3 | 5.2 | 3.88 | 35.3 | 5.38
T CORRIDOR | 77.66 | Yes | 236.69 | 1 | 10.22 | 2.23 | 9.9 |  | 0
G CORRIDOR | 77.66 | Yes | 236.69 | 1 | 10.22 | 4.43 | 9.9 |  | 206.7379
M CORRIDOR | 77.66 | Yes | 236.69 | 2 | 10.22 | 2.23 | 9.9 |  | 0
Total | 3134.59 |  | 9553.6 |  | 1542.01 | 231.09 | 4.9853 | 39.43 | 10.1804
Conditioned Total | 3134.59 |  | 9553.6 |  | 1542.01 | 231.09 | 4.9853 | 39.43 | 10.1804
Unconditioned Total | 0 |  | 0 |  | 0 | 0
| Construction | Reflectance | U-Factor with Film [W/m2-K] | U-Factor no Film [W/m2-K] | Gross Area [m2] | Azimuth [deg] | Tilt [deg] | Cardinal Direction
G SWALL SWA | EXT-WALLS-STEELFRAME-RES | 0.22 | 1.272 | 1.571 | 35.3 | 180 | 90 | S
G WWALL SWA | EXT-WALLS-STEELFRAME-RES | 0.22 | 1.272 | 1.571 | 23.22 | 270 | 90 | W
G GFLOOR SWA | EXT-SLAB | 0.3 | 1.862 | 3.401 | 88.25 | 270 | 180
G NWALL NWA | EXT-WALLS-STEELFRAME-RES | 0.22 | 1.272 | 1.571 | 35.3 | 0 | 90 | N
G WWALL NWA | EXT-WALLS-STEELFRAME-RES | 0.22 | 1.272 | 1.571 | 23.22 | 270 | 90 | W
G GFLOOR NWA | EXT-SLAB | 0.3 | 1.862 | 3.401 | 88.25 | 270 | 180
G SWALL SEA | EXT-WALLS-STEELFRAME-RES | 0.22 | 1.272 | 1.571 | 35.3 | 180 | 90 | S
G EWALL SEA | EXT-WALLS-STEELFRAME-RES | 0.22 | 1.272 | 1.571 | 23.22 | 90 | 90 | E
G GFLOOR SEA | EXT-SLAB | 0.3 | 1.862 | 3.401 | 88.25 | 270 | 180
G NWALL NEA | EXT-WALLS-STEELFRAME-RES | 0.22 | 1.272 | 1.571 | 35.3 | 0 | 90 | N
G EWALL NEA | EXT-WALLS-STEELFRAME-RES | 0.22 | 1.272 | 1.571 | 23.22 | 90 | 90 | E
G GFLOOR NEA | EXT-SLAB | 0.3 | 1.862 | 3.401 | 88.25 | 270 | 180
G NWALL N1A | EXT-WALLS-STEELFRAME-RES | 0.22 | 1.272 | 1.571 | 35.3 | 0 | 90 | N
G GFLOOR N1A | EXT-SLAB | 0.3 | 1.862 | 3.401 | 88.25 | 270 | 180
G NWALL N2A | EXT-WALLS-STEELFRAME-RES | 0.22 | 1.272 | 1.571 | 35.3 | 0 | 90 | N
G GFLOOR N2A | EXT-SLAB | 0.3 | 1.862 | 3.401 | 88.25 | 270 | 180
G SWALL S1A | EXT-WALLS-STEELFRAME-RES | 0.22 | 1.272 | 1.571 | 35.3 | 180 | 90 | S
G GFLOOR S1A | EXT-SLAB | 0.3 | 1.862 | 3.401 | 88.25 | 270 | 180
G SWALL S2A | EXT-WALLS-STEELFRAME-RES | 0.22 | 1.272 | 1.571 | 35.3 | 180 | 90 | S
G GFLOOR S2A | EXT-SLAB | 0.3 | 1.862 | 3.401 | 88.25 | 270 | 180
M WWALL SWA | EXT-WALLS-STEELFRAME-RES | 0.22 | 1.272 | 1.571 | 46.45 | 270 | 90 | W
M SWALL SWA | EXT-WALLS-STEELFRAME-RES | 0.22 | 1.272 | 1.571 | 70.6 | 180 | 90 | S
M NWALL NWA | EXT-WALLS-STEELFRAME-RES | 0.22 | 1.272 | 1.571 | 70.6 | 0 | 90 | N
M WWALL NWA | EXT-WALLS-STEELFRAME-RES | 0.22 | 1.272 | 1.571 | 46.45 | 270 | 90 | W
M EWALL SEA | EXT-WALLS-STEELFRAME-RES | 0.22 | 1.272 | 1.571 | 46.45 | 90 | 90 | E
M SWALL SEA | EXT-WALLS-STEELFRAME-RES | 0.22 | 1.272 | 1.571 | 70.6 | 180 | 90 | S
M NWALL NEA | EXT-WALLS-STEELFRAME-RES | 0.22 | 1.272 | 1.571 | 70.6 | 0 | 90 | N
M EWALL NEA | EXT-WALLS-STEELFRAME-RES | 0.22 | 1.272 | 1.571 | 46.45 | 90 | 90 | E
M NWALL N1A | EXT-WALLS-STEELFRAME-RES | 0.22 | 1.272 | 1.571 | 70.6 | 0 | 90 | N
M NWALL N2A | EXT-WALLS-STEELFRAME-RES | 0.22 | 1.272 | 1.571 | 70.6 | 0 | 90 | N
M SWALL S1A | EXT-WALLS-STEELFRAME-RES | 0.22 | 1.272 | 1.571 | 70.6 | 180 | 90 | S
M SWALL S2A | EXT-WALLS-STEELFRAME-RES | 0.22 | 1.272 | 1.571 | 70.6 | 180 | 90 | S
T WWALL SWA | EXT-WALLS-STEELFRAME-RES | 0.22 | 1.272 | 1.571 | 23.22 | 270 | 90 | W
T SWALL SWA | EXT-WALLS-STEELFRAME-RES | 0.22 | 1.272 | 1.571 | 35.3 | 180 | 90 | S
T ROOF SWA | ROOF-IEAD-RES | 0.3 | 0.569 | 0.637 | 88.25 | 0 | 0
T NWALL NWA | EXT-WALLS-STEELFRAME-RES | 0.22 | 1.272 | 1.571 | 35.3 | 0 | 90 | N
T WWALL NWA | EXT-WALLS-STEELFRAME-RES | 0.22 | 1.272 | 1.571 | 23.22 | 270 | 90 | W
T ROOF NWA | ROOF-IEAD-RES | 0.3 | 0.569 | 0.637 | 88.25 | 0 | 0
T EWALL SEA | EXT-WALLS-STEELFRAME-RES | 0.22 | 1.272 | 1.571 | 23.22 | 90 | 90 | E
T SWALL SEA | EXT-WALLS-STEELFRAME-RES | 0.22 | 1.272 | 1.571 | 35.3 | 180 | 90 | S
T ROOF SEA | ROOF-IEAD-RES | 0.3 | 0.569 | 0.637 | 88.25 | 0 | 0
T NWALL NEA | EXT-WALLS-STEELFRAME-RES | 0.22 | 1.272 | 1.571 | 35.3 | 0 | 90 | N
T EWALL NEA | EXT-WALLS-STEELFRAME-RES | 0.22 | 1.272 | 1.571 | 23.22 | 90 | 90 | E
T ROOF NEA | ROOF-IEAD-RES | 0.3 | 0.569 | 0.637 | 88.25 | 0 | 0
T NWALL N1A | EXT-WALLS-STEELFRAME-RES | 0.22 | 1.272 | 1.571 | 35.3 | 0 | 90 | N
T ROOF N1A | ROOF-IEAD-RES | 0.3 | 0.569 | 0.637 | 88.25 | 0 | 0
T NWALL N2A | EXT-WALLS-STEELFRAME-RES | 0.22 | 1.272 | 1.571 | 35.3 | 0 | 90 | N
T ROOF N2A | ROOF-IEAD-RES | 0.3 | 0.569 | 0.637 | 88.25 | 0 | 0
T SWALL S1A | EXT-WALLS-STEELFRAME-RES | 0.22 | 1.272 | 1.571 | 35.3 | 180 | 90 | S
T ROOF S1A | ROOF-IEAD-RES | 0.3 | 0.569 | 0.637 | 88.25 | 0 | 0
T SWALL S2A | EXT-WALLS-STEELFRAME-RES | 0.22 | 1.272 | 1.571 | 35.3 | 180 | 90 | S
T ROOF S2A | ROOF-IEAD-RES | 0.3 | 0.569 | 0.637 | 88.25 | 0 | 0
T WWALL C | EXT-WALLS-STEELFRAME-RES | 0.22 | 1.272 | 1.571 | 5.11 | 270 | 90 | W
T EWALL C | EXT-WALLS-STEELFRAME-RES | 0.22 | 1.272 | 1.571 | 5.11 | 90 | 90 | E
T ROOF C | ROOF-IEAD-RES | 0.3 | 0.569 | 0.637 | 77.66 | 0 | 0
G WWALL C | EXT-WALLS-STEELFRAME-RES | 0.22 | 1.272 | 1.571 | 5.11 | 270 | 90 | W
G EWALL C | EXT-WALLS-STEELFRAME-RES | 0.22 | 1.272 | 1.571 | 5.11 | 90 | 90 | E
G FLOOR C | EXT-SLAB | 0.3 | 1.862 | 3.401 | 77.66 | 270 | 180
M WWALL C | EXT-WALLS-STEELFRAME-RES | 0.22 | 1.272 | 1.571 | 10.22 | 270 | 90 | W
M EWALL C | EXT-WALLS-STEELFRAME-RES | 0.22 | 1.272 | 1.571 | 10.22 | 90 | 90 | E
| Construction | Area of One Opening [m2] | Area of Openings [m2] | U-Factor [W/m2-K] | SHGC | Visible Transmittance | Shade Control | Parent Surface | Azimuth [deg] | Cardinal Direction
GWINDOW1 | WINDOW-RES-OPER | 5.2 | 5.2 | 5.835 | 0.54 | 0.384 | No | G SWALL SWA | 180 | S
GWINDOW2 | WINDOW-RES-OPER | 3.34 | 3.34 | 5.835 | 0.54 | 0.384 | No | G WWALL SWA | 270 | W
GWINDOW4 | WINDOW-RES-OPER | 5.2 | 5.2 | 5.835 | 0.54 | 0.384 | No | G NWALL NWA | 0 | N
GWINDOW6 | WINDOW-RES-OPER | 3.34 | 3.34 | 5.835 | 0.54 | 0.384 | No | G WWALL NWA | 270 | W
GWINDOW3 | WINDOW-RES-OPER | 5.2 | 5.2 | 5.835 | 0.54 | 0.384 | No | G SWALL SEA | 180 | S
GWINDOW7 | WINDOW-RES-OPER | 3.34 | 3.34 | 5.835 | 0.54 | 0.384 | No | G EWALL SEA | 90 | E
GWINDOW5 | WINDOW-RES-OPER | 5.2 | 5.2 | 5.835 | 0.54 | 0.384 | No | G NWALL NEA | 0 | N
GWINDOW8 | WINDOW-RES-OPER | 3.34 | 3.34 | 5.835 | 0.54 | 0.384 | No | G EWALL NEA | 90 | E
GWINDOW9 | WINDOW-RES-OPER | 5.2 | 5.2 | 5.835 | 0.54 | 0.384 | No | G NWALL N1A | 0 | N
GWINDOW10 | WINDOW-RES-OPER | 5.2 | 5.2 | 5.835 | 0.54 | 0.384 | No | G NWALL N2A | 0 | N
GWINDOW11 | WINDOW-RES-OPER | 5.2 | 5.2 | 5.835 | 0.54 | 0.384 | No | G SWALL S1A | 180 | S
GWINDOW12 | WINDOW-RES-OPER | 5.2 | 5.2 | 5.835 | 0.54 | 0.384 | No | G SWALL S2A | 180 | S
MWINDOW2 | WINDOW-RES-OPER | 3.34 | 6.69 | 5.835 | 0.54 | 0.384 | No | M WWALL SWA | 270 | W
MWINDOW1 | WINDOW-RES-OPER | 5.2 | 10.4 | 5.835 | 0.54 | 0.384 | No | M SWALL SWA | 180 | S
MWINDOW4 | WINDOW-RES-OPER | 5.2 | 10.4 | 5.835 | 0.54 | 0.384 | No | M NWALL NWA | 0 | N
MWINDOW6 | WINDOW-RES-OPER | 3.34 | 6.69 | 5.835 | 0.54 | 0.384 | No | M WWALL NWA | 270 | W
MWINDOW7 | WINDOW-RES-OPER | 3.34 | 6.69 | 5.835 | 0.54 | 0.384 | No | M EWALL SEA | 90 | E
MWINDOW3 | WINDOW-RES-OPER | 5.2 | 10.4 | 5.835 | 0.54 | 0.384 | No | M SWALL SEA | 180 | S
MWINDOW5 | WINDOW-RES-OPER | 5.2 | 10.4 | 5.835 | 0.54 | 0.384 | No | M NWALL NEA | 0 | N
MWINDOW8 | WINDOW-RES-OPER | 3.34 | 6.69 | 5.835 | 0.54 | 0.384 | No | M EWALL NEA | 90 | E
MWINDOW9 | WINDOW-RES-OPER | 5.2 | 10.4 | 5.835 | 0.54 | 0.384 | No | M NWALL N1A | 0 | N
MWINDOW10 | WINDOW-RES-OPER | 5.2 | 10.4 | 5.835 | 0.54 | 0.384 | No | M NWALL N2A | 0 | N
MWINDOW11 | WINDOW-RES-OPER | 5.2 | 10.4 | 5.835 | 0.54 | 0.384 | No | M SWALL S1A | 180 | S
MWINDOW12 | WINDOW-RES-OPER | 5.2 | 10.4 | 5.835 | 0.54 | 0.384 | No | M SWALL S2A | 180 | S
TWINDOW2 | WINDOW-RES-OPER | 3.34 | 3.34 | 5.835 | 0.54 | 0.384 | No | T WWALL SWA | 270 | W
TWINDOW1 | WINDOW-RES-OPER | 5.2 | 5.2 | 5.835 | 0.54 | 0.384 | No | T SWALL SWA | 180 | S
TWINDOW4 | WINDOW-RES-OPER | 5.2 | 5.2 | 5.835 | 0.54 | 0.384 | No | T NWALL NWA | 0 | N
TWINDOW6 | WINDOW-RES-OPER | 3.34 | 3.34 | 5.835 | 0.54 | 0.384 | No | T WWALL NWA | 270 | W
TWINDOW7 | WINDOW-RES-OPER | 3.34 | 3.34 | 5.835 | 0.54 | 0.384 | No | T EWALL SEA | 90 | E
TWINDOW3 | WINDOW-RES-OPER | 5.2 | 5.2 | 5.835 | 0.54 | 0.384 | No | T SWALL SEA | 180 | S
TWINDOW5 | WINDOW-RES-OPER | 5.2 | 5.2 | 5.835 | 0.54 | 0.384 | No | T NWALL NEA | 0 | N
TWINDOW8 | WINDOW-RES-OPER | 3.34 | 3.34 | 5.835 | 0.54 | 0.384 | No | T EWALL NEA | 90 | E
TWINDOW9 | WINDOW-RES-OPER | 5.2 | 5.2 | 5.835 | 0.54 | 0.384 | No | T NWALL N1A | 0 | N
TWINDOW10 | WINDOW-RES-OPER | 5.2 | 5.2 | 5.835 | 0.54 | 0.384 | No | T NWALL N2A | 0 | N
TWINDOW11 | WINDOW-RES-OPER | 5.2 | 5.2 | 5.835 | 0.54 | 0.384 | No | T SWALL S1A | 180 | S
TWINDOW12 | WINDOW-RES-OPER | 5.2 | 5.2 | 5.835 | 0.54 | 0.384 | No | T SWALL S2A | 180 | S
TWINDOW13 | WINDOW-RES-OPER | 1.11 | 1.11 | 5.835 | 0.54 | 0.384 | No | T WWALL C | 270 | W
TWINDOW14 | WINDOW-RES-OPER | 1.11 | 1.11 | 5.835 | 0.54 | 0.384 | No | T EWALL C | 90 | E
GWINDOW13 | WINDOW-RES-OPER | 1.11 | 1.11 | 5.835 | 0.54 | 0.384 | No | G WWALL C | 270 | W
EAST_DOOR | WINDOW-RES-OPER | 3.32 | 3.32 | 5.835 | 0.54 | 0.384 | No | G EWALL C | 90 | E
MWINDOW13 | WINDOW-RES-OPER | 1.11 | 2.23 | 5.835 | 0.54 | 0.384 | No | M WWALL C | 270 | W
MWINDOW14 | WINDOW-RES-OPER | 1.11 | 2.23 | 5.835 | 0.54 | 0.384 | No | M EWALL C | 90 | E
Total or Average |  |  | 231.09 | 5.83 | 0.54 | 0.384
North Total or Average |  |  | 83.23 | 5.83 | 0.54 | 0.384
Non-North Total or Average |  |  | 147.86 | 5.83 | 0.54 | 0.384
| Type | Nominal Capacity [W] | Nominal Efficiency [W/W]
None
| Type | Nominal Total Capacity [W] | Nominal Sensible Capacity [W] | Nominal Latent Capacity [W] | Nominal Sensible Heat Ratio | Nominal Efficiency [W/W]
SPLITSYSTEMAC:01_UNITARY_PACKAGE_COOLCOIL | Coil:Cooling:DX:SingleSpeed | 3644.86 | 2768.72 | 876.14 | 0.76 | 3.52
SPLITSYSTEMAC:10_UNITARY_PACKAGE_COOLCOIL | Coil:Cooling:DX:SingleSpeed | 6790.29 | 5165.54 | 1624.75 | 0.76 | 3.53
SPLITSYSTEMAC:11_UNITARY_PACKAGE_COOLCOIL | Coil:Cooling:DX:SingleSpeed | 8776.52 | 6711.18 | 2065.34 | 0.76 | 3.54
SPLITSYSTEMAC:12_UNITARY_PACKAGE_COOLCOIL | Coil:Cooling:DX:SingleSpeed | 5307.16 | 3968.92 | 1338.24 | 0.75 | 3.49
SPLITSYSTEMAC:13_UNITARY_PACKAGE_COOLCOIL | Coil:Cooling:DX:SingleSpeed | 3047.63 | 2254.12 | 793.51 | 0.74 | 3.47
SPLITSYSTEMAC:14_UNITARY_PACKAGE_COOLCOIL | Coil:Cooling:DX:SingleSpeed | 3050.82 | 2255.44 | 795.38 | 0.74 | 3.47
SPLITSYSTEMAC:15_UNITARY_PACKAGE_COOLCOIL | Coil:Cooling:DX:SingleSpeed | 7755.21 | 5922.32 | 1832.89 | 0.76 | 3.53
SPLITSYSTEMAC:16_UNITARY_PACKAGE_COOLCOIL | Coil:Cooling:DX:SingleSpeed | 7757.88 | 5924.56 | 1833.32 | 0.76 | 3.53
SPLITSYSTEMAC:17_UNITARY_PACKAGE_COOLCOIL | Coil:Cooling:DX:SingleSpeed | 8536.73 | 6636.12 | 1900.61 | 0.78 | 3.57
SPLITSYSTEMAC:18_UNITARY_PACKAGE_COOLCOIL | Coil:Cooling:DX:SingleSpeed | 6041.61 | 4586.56 | 1455.05 | 0.76 | 3.52
SPLITSYSTEMAC:19_UNITARY_PACKAGE_COOLCOIL | Coil:Cooling:DX:SingleSpeed | 5981.29 | 4556.47 | 1424.83 | 0.76 | 3.53
SPLITSYSTEMAC:02_UNITARY_PACKAGE_COOLCOIL | Coil:Cooling:DX:SingleSpeed | 2693.61 | 1995.59 | 698.02 | 0.74 | 3.47
SPLITSYSTEMAC:20_UNITARY_PACKAGE_COOLCOIL | Coil:Cooling:DX:SingleSpeed | 6337.08 | 4713.04 | 1624.04 | 0.74 | 3.48
SPLITSYSTEMAC:21_UNITARY_PACKAGE_COOLCOIL | Coil:Cooling:DX:SingleSpeed | 5252.81 | 3880.64 | 1372.18 | 0.74 | 3.47
SPLITSYSTEMAC:22_UNITARY_PACKAGE_COOLCOIL | Coil:Cooling:DX:SingleSpeed | 5253.56 | 3880.94 | 1372.62 | 0.74 | 3.47
SPLITSYSTEMAC:23_UNITARY_PACKAGE_COOLCOIL | Coil:Cooling:DX:SingleSpeed | 5144.29 | 3915.18 | 1229.11 | 0.76 | 3.53
SPLITSYSTEMAC:24_UNITARY_PACKAGE_COOLCOIL | Coil:Cooling:DX:SingleSpeed | 5144.53 | 3915.4 | 1229.13 | 0.76 | 3.53
SPLITSYSTEMAC:03_UNITARY_PACKAGE_COOLCOIL | Coil:Cooling:DX:SingleSpeed | 4748.25 | 3724.84 | 1023.41 | 0.78 | 3.59
SPLITSYSTEMAC:04_UNITARY_PACKAGE_COOLCOIL | Coil:Cooling:DX:SingleSpeed | 2821.41 | 2049.75 | 771.66 | 0.73 | 3.44
SPLITSYSTEMAC:05_UNITARY_PACKAGE_COOLCOIL | Coil:Cooling:DX:SingleSpeed | 1688.06 | 1212.93 | 475.13 | 0.72 | 3.42
SPLITSYSTEMAC:06_UNITARY_PACKAGE_COOLCOIL | Coil:Cooling:DX:SingleSpeed | 1704.44 | 1219.97 | 484.47 | 0.72 | 3.41
SPLITSYSTEMAC:07_UNITARY_PACKAGE_COOLCOIL | Coil:Cooling:DX:SingleSpeed | 2443.38 | 1810.2 | 633.18 | 0.74 | 3.47
SPLITSYSTEMAC:08_UNITARY_PACKAGE_COOLCOIL | Coil:Cooling:DX:SingleSpeed | 2517.32 | 1868.72 | 648.6 | 0.74 | 3.48
SPLITSYSTEMAC:09_UNITARY_PACKAGE_COOLCOIL | Coil:Cooling:DX:SingleSpeed | 13162.41 | 10288.2 | 2874.21 | 0.78 | 3.58
| Type | Nominal Total Capacity [W] | Nominal Efficiency [W/W]
T CORRIDOR UNIT HEATER COIL | Coil:Heating:Electric | 452.22 | 1
G CORRIDOR UNIT HEATER COIL | Coil:Heating:Electric | 0 | 1
M CORRIDOR UNIT HEATER COIL | Coil:Heating:Electric | 0 | 1
SPLITSYSTEMAC:01_UNITARY_PACKAGE_HEATCOIL | Coil:Heating:Gas | 4058.81 | 0.78
SPLITSYSTEMAC:10_UNITARY_PACKAGE_HEATCOIL | Coil:Heating:Gas | 8163.73 | 0.78
SPLITSYSTEMAC:11_UNITARY_PACKAGE_HEATCOIL | Coil:Heating:Gas | 8139.41 | 0.78
SPLITSYSTEMAC:12_UNITARY_PACKAGE_HEATCOIL | Coil:Heating:Gas | 8155.66 | 0.78
SPLITSYSTEMAC:13_UNITARY_PACKAGE_HEATCOIL | Coil:Heating:Gas | 5372.18 | 0.78
SPLITSYSTEMAC:14_UNITARY_PACKAGE_HEATCOIL | Coil:Heating:Gas | 5371.98 | 0.78
SPLITSYSTEMAC:15_UNITARY_PACKAGE_HEATCOIL | Coil:Heating:Gas | 5354.12 | 0.78
SPLITSYSTEMAC:16_UNITARY_PACKAGE_HEATCOIL | Coil:Heating:Gas | 5353.92 | 0.78
SPLITSYSTEMAC:17_UNITARY_PACKAGE_HEATCOIL | Coil:Heating:Gas | 8356.62 | 0.78
SPLITSYSTEMAC:18_UNITARY_PACKAGE_HEATCOIL | Coil:Heating:Gas | 8368.74 | 0.78
SPLITSYSTEMAC:19_UNITARY_PACKAGE_HEATCOIL | Coil:Heating:Gas | 8353.34 | 0.78
SPLITSYSTEMAC:02_UNITARY_PACKAGE_HEATCOIL | Coil:Heating:Gas | 4054.81 | 0.78
SPLITSYSTEMAC:20_UNITARY_PACKAGE_HEATCOIL | Coil:Heating:Gas | 8365.48 | 0.78
SPLITSYSTEMAC:21_UNITARY_PACKAGE_HEATCOIL | Coil:Heating:Gas | 6993.41 | 0.78
SPLITSYSTEMAC:22_UNITARY_PACKAGE_HEATCOIL | Coil:Heating:Gas | 6993.34 | 0.78
SPLITSYSTEMAC:23_UNITARY_PACKAGE_HEATCOIL | Coil:Heating:Gas | 6980.61 | 0.78
SPLITSYSTEMAC:24_UNITARY_PACKAGE_HEATCOIL | Coil:Heating:Gas | 6980.54 | 0.78
SPLITSYSTEMAC:03_UNITARY_PACKAGE_HEATCOIL | Coil:Heating:Gas | 4995.53 | 0.78
SPLITSYSTEMAC:04_UNITARY_PACKAGE_HEATCOIL | Coil:Heating:Gas | 4051.34 | 0.78
SPLITSYSTEMAC:05_UNITARY_PACKAGE_HEATCOIL | Coil:Heating:Gas | 2742.73 | 0.78
SPLITSYSTEMAC:06_UNITARY_PACKAGE_HEATCOIL | Coil:Heating:Gas | 2742.66 | 0.78
SPLITSYSTEMAC:07_UNITARY_PACKAGE_HEATCOIL | Coil:Heating:Gas | 2747.55 | 0.78
SPLITSYSTEMAC:08_UNITARY_PACKAGE_HEATCOIL | Coil:Heating:Gas | 2841.54 | 0.78
SPLITSYSTEMAC:09_UNITARY_PACKAGE_HEATCOIL | Coil:Heating:Gas | 8147.54 | 0.78
| Type | Total Efficiency [W/W] | Delta Pressure [pa] | Max Flow Rate [m3/s] | Rated Power [W] | Motor Heat In Air Fraction | End Use
T CORRIDOR UNIT HEATERFAN | Fan:ConstantVolume | 0.54 | 49.8 | 0.02 | 1.4 | 1 | Unit Heater Fans
G CORRIDOR UNIT HEATERFAN | Fan:ConstantVolume | 0.54 | 49.8 | 0 | 0 | 1 | Unit Heater Fans
M CORRIDOR UNIT HEATERFAN | Fan:ConstantVolume | 0.54 | 49.8 | 0 | 0 | 1 | Unit Heater Fans
SPLITSYSTEMAC:01_UNITARY_PACKAGE_FAN | Fan:OnOff | 0.54 | 622 | 0.2 | 228.28 | 1 | Unitary Fans
SPLITSYSTEMAC:10_UNITARY_PACKAGE_FAN | Fan:OnOff | 0.54 | 622 | 0.37 | 426.71 | 1 | Unitary Fans
SPLITSYSTEMAC:11_UNITARY_PACKAGE_FAN | Fan:OnOff | 0.54 | 622 | 0.48 | 558.13 | 1 | Unitary Fans
SPLITSYSTEMAC:12_UNITARY_PACKAGE_FAN | Fan:OnOff | 0.54 | 622 | 0.28 | 320.48 | 1 | Unitary Fans
SPLITSYSTEMAC:13_UNITARY_PACKAGE_FAN | Fan:OnOff | 0.54 | 622 | 0.15 | 179.26 | 1 | Unitary Fans
SPLITSYSTEMAC:14_UNITARY_PACKAGE_FAN | Fan:OnOff | 0.54 | 622 | 0.15 | 179.25 | 1 | Unitary Fans
SPLITSYSTEMAC:15_UNITARY_PACKAGE_FAN | Fan:OnOff | 0.54 | 622 | 0.42 | 491.68 | 1 | Unitary Fans
SPLITSYSTEMAC:16_UNITARY_PACKAGE_FAN | Fan:OnOff | 0.54 | 622 | 0.42 | 491.89 | 1 | Unitary Fans
SPLITSYSTEMAC:17_UNITARY_PACKAGE_FAN | Fan:OnOff | 0.54 | 622 | 0.49 | 563.52 | 1 | Unitary Fans
SPLITSYSTEMAC:18_UNITARY_PACKAGE_FAN | Fan:OnOff | 0.54 | 622 | 0.33 | 377.86 | 1 | Unitary Fans
SPLITSYSTEMAC:19_UNITARY_PACKAGE_FAN | Fan:OnOff | 0.54 | 622 | 0.33 | 377.08 | 1 | Unitary Fans
SPLITSYSTEMAC:02_UNITARY_PACKAGE_FAN | Fan:OnOff | 0.54 | 622 | 0.14 | 159.07 | 1 | Unitary Fans
SPLITSYSTEMAC:20_UNITARY_PACKAGE_FAN | Fan:OnOff | 0.54 | 622 | 0.33 | 377.7 | 1 | Unitary Fans
SPLITSYSTEMAC:21_UNITARY_PACKAGE_FAN | Fan:OnOff | 0.54 | 622 | 0.27 | 308.12 | 1 | Unitary Fans
SPLITSYSTEMAC:22_UNITARY_PACKAGE_FAN | Fan:OnOff | 0.54 | 622 | 0.27 | 308.11 | 1 | Unitary Fans
SPLITSYSTEMAC:23_UNITARY_PACKAGE_FAN | Fan:OnOff | 0.54 | 622 | 0.28 | 323.61 | 1 | Unitary Fans
SPLITSYSTEMAC:24_UNITARY_PACKAGE_FAN | Fan:OnOff | 0.54 | 622 | 0.28 | 323.64 | 1 | Unitary Fans
SPLITSYSTEMAC:03_UNITARY_PACKAGE_FAN | Fan:OnOff | 0.54 | 622 | 0.28 | 319.87 | 1 | Unitary Fans
SPLITSYSTEMAC:04_UNITARY_PACKAGE_FAN | Fan:OnOff | 0.54 | 622 | 0.14 | 158.9 | 1 | Unitary Fans
SPLITSYSTEMAC:05_UNITARY_PACKAGE_FAN | Fan:OnOff | 0.54 | 622 | 0.08 | 92.51 | 1 | Unitary Fans
SPLITSYSTEMAC:06_UNITARY_PACKAGE_FAN | Fan:OnOff | 0.54 | 622 | 0.08 | 92.5 | 1 | Unitary Fans
SPLITSYSTEMAC:07_UNITARY_PACKAGE_FAN | Fan:OnOff | 0.54 | 622 | 0.12 | 144.29 | 1 | Unitary Fans
SPLITSYSTEMAC:08_UNITARY_PACKAGE_FAN | Fan:OnOff | 0.54 | 622 | 0.13 | 149.37 | 1 | Unitary Fans
SPLITSYSTEMAC:09_UNITARY_PACKAGE_FAN | Fan:OnOff | 0.54 | 622 | 0.76 | 879.59 | 1 | Unitary Fans
| Type | Control | Head [pa] | Power [W] | Motor Efficiency [W/W]
SWHSYS1 PUMP | Pump:VariableSpeed | INTERMITTENT | 0.01 | 0 | 1
| Type | Storage Volume [m3] | Input [W] | Thermal Efficiency [W/W] | Recovery Efficiency [W/W] | Energy Factor
SWHSYS1 WATER HEATER | WaterHeater:Mixed | 0 | 211500 | 0.78 | 687.26 | 0.54
| CO2:FACILITY [kg] | NOX:FACILITY [kg] | SO2:FACILITY [kg] | PM:FACILITY [kg] | HG:FACILITY [kg] | WATERENVIRONMENTALFACTORS:FACILITY [L] | CARBON EQUIVALENT:FACILITY [kg]
January | 15459.7495 | 13.7349 | 53.8607 | 0 | 0 | 324686.2708 | 5514.9722
February | 10663.7648 | 9.4177 | 47.2189 | 0 | 0 | 284737.4241 | 3834.8099
March | 12252.5938 | 10.8329 | 52.1084 | 0 | 0 | 314206.9947 | 4399.6241
April | 10222.3803 | 9.0017 | 49.9582 | 0 | 0 | 301288.5469 | 3690.4034
May | 9044.1455 | 7.9259 | 51.0404 | 0 | 0 | 307858.5985 | 3285.9161
June | 8174.7058 | 7.1401 | 50.4026 | 0 | 0 | 304035.5793 | 2983.0559
July | 8189.6041 | 7.1291 | 54.7889 | 0 | 0 | 330515.5193 | 3001.5944
August | 8213.6249 | 7.1515 | 54.6873 | 0 | 0 | 329901.3662 | 3009.5981
September | 8206.447 | 7.1387 | 55.8015 | 0 | 0 | 336628.1522 | 3010.5131
October | 8860.7774 | 7.7414 | 54.2717 | 0 | 0 | 327372.54 | 3232.3108
November | 10450.4318 | 9.2077 | 50.1445 | 0 | 0 | 302406.3611 | 3769.9009
December | 14817.5224 | 13.1549 | 53.3019 | 0 | 0 | 321332.81 | 5290.9916
Annual Sum or Average | 124555.7473 | 109.5764 | 627.5849 | 0 | 0.0004 | 3784970 | 45023.6906
Minimum of Months | 8174.7058 | 7.1291 | 47.2189 | 0 | 0 | 284737.4241 | 2983.0559
Maximum of Months | 15459.7495 | 13.7349 | 55.8015 | 0 | 0 | 336628.1522 | 5514.9722
| ELECTRICITY:FACILITY [J] | ELECTRICITY:FACILITY {Maximum}[W] | ELECTRICITY:FACILITY {TIMESTAMP} | INTERIORLIGHTS:ELECTRICITY {AT MAX/MIN} [W] | INTERIOREQUIPMENT:ELECTRICITY {AT MAX/MIN} [W] | FANS:ELECTRICITY {AT MAX/MIN} [W] | HEATING:ELECTRICITY {AT MAX/MIN} [W] | COOLING:ELECTRICITY {AT MAX/MIN} [W] | EXTERIORLIGHTS:ELECTRICITY {AT MAX/MIN} [W] | PUMPS:ELECTRICITY {AT MAX/MIN} [W] | HEATREJECTION:ELECTRICITY [Invalid/Undefined] | EXTERIOREQUIPMENT:ELECTRICITY [Invalid/Undefined] | HUMIDIFICATION:ELECTRICITY [Invalid/Undefined] | HEATRECOVERY:ELECTRICITY [Invalid/Undefined] | WATERSYSTEMS:ELECTRICITY [Invalid/Undefined] | REFRIGERATION:ELECTRICITY [Invalid/Undefined] | GENERATORS:ELECTRICITY [Invalid/Undefined] | ELECTRICITYPRODUCED:FACILITY [Invalid/Undefined]
January | 66572900000 | 39560.932 | 29-JAN-18:00 | 12223.409 | 23121.263 | 2924.261 | 0 | 0 | 1292 | 0 | 0 | 0 | 0 | 0 | 0 | 0 | 0 | 0
February | 58381900000 | 41762.988 | 15-FEB-17:15 | 9962.509 | 23314.792 | 1841.584 | 0 | 6644.103 | 0 | 0 | 0 | 0 | 0 | 0 | 0 | 0 | 0 | 0
March | 64424200000 | 38153.465 | 06-MAR-18:00 | 12223.409 | 23121.263 | 1516.794 | 0 | 0 | 1292 | 0 | 0 | 0 | 0 | 0 | 0 | 0 | 0 | 0
April | 61775500000 | 45954.639 | 13-APR-16:15 | 9962.509 | 23314.792 | 2821.961 | 0 | 9855.377 | 0 | 0 | 0 | 0 | 0 | 0 | 0 | 0 | 0 | 0
May | 63122600000 | 45398.627 | 25-MAY-17:15 | 12223.409 | 23121.263 | 2119.215 | 0 | 7934.741 | 0 | 0 | 0 | 0 | 0 | 0 | 0 | 0 | 0 | 0
June | 62338700000 | 52894.302 | 16-JUN-16:15 | 9962.509 | 23314.792 | 4041.081 | 0 | 15575.92 | 0 | 0 | 0 | 0 | 0 | 0 | 0 | 0 | 0 | 0
July | 67768100000 | 71654.967 | 02-JUL-17:15 | 12223.409 | 23121.263 | 6829.996 | 0 | 29480.3 | 0 | 0 | 0 | 0 | 0 | 0 | 0 | 0 | 0 | 0
August | 67642200000 | 51045.648 | 26-AUG-16:15 | 9962.509 | 23121.263 | 3755.736 | 0 | 14206.141 | 0 | 0 | 0 | 0 | 0 | 0 | 0 | 0 | 0 | 0
September | 69021400000 | 72308.533 | 28-SEP-16:15 | 9962.509 | 23314.792 | 7339.693 | 0 | 31691.539 | 0 | 0 | 0 | 0 | 0 | 0 | 0 | 0 | 0 | 0
October | 67123700000 | 51586.302 | 13-OCT-16:15 | 9962.509 | 23314.792 | 3837.415 | 0 | 14471.585 | 0 | 0 | 0 | 0 | 0 | 0 | 0 | 0 | 0 | 0
November | 62004700000 | 38091.577 | 22-NOV-18:15 | 12223.409 | 23121.263 | 1454.906 | 0 | 0 | 1292 | 0 | 0 | 0 | 0 | 0 | 0 | 0 | 0 | 0
December | 65885300000 | 38986.466 | 28-DEC-18:00 | 12223.409 | 23121.263 | 2349.795 | 0 | 0 | 1292 | 0 | 0 | 0 | 0 | 0 | 0 | 0 | 0 | 0
Annual Sum or Average | 776061000000 | [9 empty] | 0 | 0 | 0 | 0 | 0 | 0 | 0 | 0
Minimum of Months | 58381900000 | 38091.577 |  | 9962.509 | 23121.263 | 1454.906 | 0 | 0 | 0 | 0 | 0 | 0 | 0 | 0 | 0 | 0 | 0 | 0
Maximum of Months | 69021400000 | 72308.533 |  | 12223.409 | 23314.792 | 7339.693 | 0 | 31691.539 | 1292 | 0 | 0 | 0 | 0 | 0 | 0 | 0 | 0 | 0
| Electric | Gas | Other | Total
Cost ($) | 32300.18 | 9385.37 | 0 | 41685.55
Cost per Total Building Area ($/m2) | 10.3 | 2.99 | 0 | 13.3
Cost per Net Conditioned Building Area ($/m2) | 10.3 | 2.99 | 0 | 13.3

## Baltimore (hidden)
| Total Energy [GJ] | Energy Per Total Building Area [MJ/m2] | Energy Per Conditioned Building Area [MJ/m2]
Total Site Energy | 2748.9 | 876.96 | 876.96
Net Site Energy | 2748.9 | 876.96 | 876.96
Total Source Energy | 5460.86 | 1742.13 | 1742.13
Net Source Energy | 5460.86 | 1742.13 | 1742.13
Area [m2]
Total Building Area | 3134.59
Net Conditioned Building Area | 3134.59
Unconditioned Building Area | 0
| Electricity [GJ] | Natural Gas [GJ] | Other Fuel [GJ] | District Cooling [GJ] | District Heating [GJ] | Water [m3]
Heating | 4.57 | 1417.99 | 0 | 0 | 0 | 0
Cooling | 199.23 | 0 | 0 | 0 | 0 | 0
Interior Lighting | 229.1 | 0 | 0 | 0 | 0 | 0
Exterior Lighting | 20.3 | 0 | 0 | 0 | 0 | 0
Interior Equipment | 448.2 | 0 | 0 | 0 | 0 | 0
Exterior Equipment | 0 | 0 | 0 | 0 | 0 | 0
Fans | 88.56 | 0 | 0 | 0 | 0 | 0
Pumps | 0 | 0 | 0 | 0 | 0 | 0
Heat Rejection | 0 | 0 | 0 | 0 | 0 | 0
Humidification | 0 | 0 | 0 | 0 | 0 | 0
Heat Recovery | 0 | 0 | 0 | 0 | 0 | 0
Water Systems | 0 | 340.95 | 0 | 0 | 0 | 1875.51
Refrigeration | 0 | 0 | 0 | 0 | 0 | 0
Generators | 0 | 0 | 0 | 0 | 0 | 0
Total End Uses | 989.96 | 1758.94 | 0 | 0 | 0 | 1875.51
| Area [m2] | Conditioned (Y/N) | Volume [m3] | Multipliers | Gross Wall Area [m2] | Window Glass Area [m2] | Lighting [W/m2] | People [m2] per person | Plug and Process [W/m2]
G SW APARTMENT | 88.25 | Yes | 268.96 | 1 | 58.52 | 8.55 | 3.88 | 35.3 | 5.38
G NW APARTMENT | 88.25 | Yes | 268.96 | 1 | 58.52 | 8.55 | 3.88 | 35.3 | 5.38
OFFICE | 88.25 | Yes | 268.96 | 1 | 58.52 | 8.55 | 21.95 | 44.12 | 12.9
G NE APARTMENT | 88.25 | Yes | 268.96 | 1 | 58.52 | 8.55 | 3.88 | 35.3 | 5.38
G N1 APARTMENT | 88.25 | Yes | 268.96 | 1 | 35.3 | 5.2 | 3.88 | 35.3 | 5.38
G N2 APARTMENT | 88.25 | Yes | 268.96 | 1 | 35.3 | 5.2 | 3.88 | 35.3 | 5.38
G S1 APARTMENT | 88.25 | Yes | 268.96 | 1 | 35.3 | 5.2 | 3.88 | 35.3 | 5.38
G S2 APARTMENT | 88.25 | Yes | 268.96 | 1 | 35.3 | 5.2 | 3.88 | 35.3 | 5.38
M SW APARTMENT | 88.25 | Yes | 268.96 | 2 | 58.52 | 8.55 | 3.88 | 35.3 | 5.38
M NW APARTMENT | 88.25 | Yes | 268.96 | 2 | 58.52 | 8.55 | 3.88 | 35.3 | 5.38
M SE APARTMENT | 88.25 | Yes | 268.96 | 2 | 58.52 | 8.55 | 3.88 | 35.3 | 5.38
M NE APARTMENT | 88.25 | Yes | 268.96 | 2 | 58.52 | 8.55 | 3.88 | 35.3 | 5.38
M N1 APARTMENT | 88.25 | Yes | 268.96 | 2 | 35.3 | 5.2 | 3.88 | 35.3 | 5.38
M N2 APARTMENT | 88.25 | Yes | 268.96 | 2 | 35.3 | 5.2 | 3.88 | 35.3 | 5.38
M S1 APARTMENT | 88.25 | Yes | 268.96 | 2 | 35.3 | 5.2 | 3.88 | 35.3 | 5.38
M S2 APARTMENT | 88.25 | Yes | 268.96 | 2 | 35.3 | 5.2 | 3.88 | 35.3 | 5.38
T SW APARTMENT | 88.25 | Yes | 268.96 | 1 | 58.52 | 8.55 | 3.88 | 35.3 | 5.38
T NW APARTMENT | 88.25 | Yes | 268.96 | 1 | 58.52 | 8.55 | 3.88 | 35.3 | 5.38
T SE APARTMENT | 88.25 | Yes | 268.96 | 1 | 58.52 | 8.55 | 3.88 | 35.3 | 5.38
T NE APARTMENT | 88.25 | Yes | 268.96 | 1 | 58.52 | 8.55 | 3.88 | 35.3 | 5.38
T N1 APARTMENT | 88.25 | Yes | 268.96 | 1 | 35.3 | 5.2 | 3.88 | 35.3 | 5.38
T N2 APARTMENT | 88.25 | Yes | 268.96 | 1 | 35.3 | 5.2 | 3.88 | 35.3 | 5.38
T S1 APARTMENT | 88.25 | Yes | 268.96 | 1 | 35.3 | 5.2 | 3.88 | 35.3 | 5.38
T S2 APARTMENT | 88.25 | Yes | 268.96 | 1 | 35.3 | 5.2 | 3.88 | 35.3 | 5.38
T CORRIDOR | 77.66 | Yes | 236.69 | 1 | 10.22 | 2.23 | 9.9 |  | 0
G CORRIDOR | 77.66 | Yes | 236.69 | 1 | 10.22 | 4.43 | 9.9 |  | 206.7379
M CORRIDOR | 77.66 | Yes | 236.69 | 2 | 10.22 | 2.23 | 9.9 |  | 0
Total | 3134.59 |  | 9553.6 |  | 1542.01 | 231.09 | 4.9853 | 39.43 | 10.1804
Conditioned Total | 3134.59 |  | 9553.6 |  | 1542.01 | 231.09 | 4.9853 | 39.43 | 10.1804
Unconditioned Total | 0 |  | 0 |  | 0 | 0
| Construction | Reflectance | U-Factor with Film [W/m2-K] | U-Factor no Film [W/m2-K] | Gross Area [m2] | Azimuth [deg] | Tilt [deg] | Cardinal Direction
G SWALL SWA | EXT-WALLS-STEELFRAME-RES | 0.22 | 1.011 | 1.191 | 35.3 | 180 | 90 | S
G WWALL SWA | EXT-WALLS-STEELFRAME-RES | 0.22 | 1.011 | 1.191 | 23.22 | 270 | 90 | W
G GFLOOR SWA | EXT-SLAB | 0.3 | 1.862 | 3.401 | 88.25 | 270 | 180
G NWALL NWA | EXT-WALLS-STEELFRAME-RES | 0.22 | 1.011 | 1.191 | 35.3 | 0 | 90 | N
G WWALL NWA | EXT-WALLS-STEELFRAME-RES | 0.22 | 1.011 | 1.191 | 23.22 | 270 | 90 | W
G GFLOOR NWA | EXT-SLAB | 0.3 | 1.862 | 3.401 | 88.25 | 270 | 180
G SWALL SEA | EXT-WALLS-STEELFRAME-RES | 0.22 | 1.011 | 1.191 | 35.3 | 180 | 90 | S
G EWALL SEA | EXT-WALLS-STEELFRAME-RES | 0.22 | 1.011 | 1.191 | 23.22 | 90 | 90 | E
G GFLOOR SEA | EXT-SLAB | 0.3 | 1.862 | 3.401 | 88.25 | 270 | 180
G NWALL NEA | EXT-WALLS-STEELFRAME-RES | 0.22 | 1.011 | 1.191 | 35.3 | 0 | 90 | N
G EWALL NEA | EXT-WALLS-STEELFRAME-RES | 0.22 | 1.011 | 1.191 | 23.22 | 90 | 90 | E
G GFLOOR NEA | EXT-SLAB | 0.3 | 1.862 | 3.401 | 88.25 | 270 | 180
G NWALL N1A | EXT-WALLS-STEELFRAME-RES | 0.22 | 1.011 | 1.191 | 35.3 | 0 | 90 | N
G GFLOOR N1A | EXT-SLAB | 0.3 | 1.862 | 3.401 | 88.25 | 270 | 180
G NWALL N2A | EXT-WALLS-STEELFRAME-RES | 0.22 | 1.011 | 1.191 | 35.3 | 0 | 90 | N
G GFLOOR N2A | EXT-SLAB | 0.3 | 1.862 | 3.401 | 88.25 | 270 | 180
G SWALL S1A | EXT-WALLS-STEELFRAME-RES | 0.22 | 1.011 | 1.191 | 35.3 | 180 | 90 | S
G GFLOOR S1A | EXT-SLAB | 0.3 | 1.862 | 3.401 | 88.25 | 270 | 180
G SWALL S2A | EXT-WALLS-STEELFRAME-RES | 0.22 | 1.011 | 1.191 | 35.3 | 180 | 90 | S
G GFLOOR S2A | EXT-SLAB | 0.3 | 1.862 | 3.401 | 88.25 | 270 | 180
M WWALL SWA | EXT-WALLS-STEELFRAME-RES | 0.22 | 1.011 | 1.191 | 46.45 | 270 | 90 | W
M SWALL SWA | EXT-WALLS-STEELFRAME-RES | 0.22 | 1.011 | 1.191 | 70.6 | 180 | 90 | S
M NWALL NWA | EXT-WALLS-STEELFRAME-RES | 0.22 | 1.011 | 1.191 | 70.6 | 0 | 90 | N
M WWALL NWA | EXT-WALLS-STEELFRAME-RES | 0.22 | 1.011 | 1.191 | 46.45 | 270 | 90 | W
M EWALL SEA | EXT-WALLS-STEELFRAME-RES | 0.22 | 1.011 | 1.191 | 46.45 | 90 | 90 | E
M SWALL SEA | EXT-WALLS-STEELFRAME-RES | 0.22 | 1.011 | 1.191 | 70.6 | 180 | 90 | S
M NWALL NEA | EXT-WALLS-STEELFRAME-RES | 0.22 | 1.011 | 1.191 | 70.6 | 0 | 90 | N
M EWALL NEA | EXT-WALLS-STEELFRAME-RES | 0.22 | 1.011 | 1.191 | 46.45 | 90 | 90 | E
M NWALL N1A | EXT-WALLS-STEELFRAME-RES | 0.22 | 1.011 | 1.191 | 70.6 | 0 | 90 | N
M NWALL N2A | EXT-WALLS-STEELFRAME-RES | 0.22 | 1.011 | 1.191 | 70.6 | 0 | 90 | N
M SWALL S1A | EXT-WALLS-STEELFRAME-RES | 0.22 | 1.011 | 1.191 | 70.6 | 180 | 90 | S
M SWALL S2A | EXT-WALLS-STEELFRAME-RES | 0.22 | 1.011 | 1.191 | 70.6 | 180 | 90 | S
T WWALL SWA | EXT-WALLS-STEELFRAME-RES | 0.22 | 1.011 | 1.191 | 23.22 | 270 | 90 | W
T SWALL SWA | EXT-WALLS-STEELFRAME-RES | 0.22 | 1.011 | 1.191 | 35.3 | 180 | 90 | S
T ROOF SWA | ROOF-IEAD-RES | 0.3 | 0.489 | 0.539 | 88.25 | 0 | 0
T NWALL NWA | EXT-WALLS-STEELFRAME-RES | 0.22 | 1.011 | 1.191 | 35.3 | 0 | 90 | N
T WWALL NWA | EXT-WALLS-STEELFRAME-RES | 0.22 | 1.011 | 1.191 | 23.22 | 270 | 90 | W
T ROOF NWA | ROOF-IEAD-RES | 0.3 | 0.489 | 0.539 | 88.25 | 0 | 0
T EWALL SEA | EXT-WALLS-STEELFRAME-RES | 0.22 | 1.011 | 1.191 | 23.22 | 90 | 90 | E
T SWALL SEA | EXT-WALLS-STEELFRAME-RES | 0.22 | 1.011 | 1.191 | 35.3 | 180 | 90 | S
T ROOF SEA | ROOF-IEAD-RES | 0.3 | 0.489 | 0.539 | 88.25 | 0 | 0
T NWALL NEA | EXT-WALLS-STEELFRAME-RES | 0.22 | 1.011 | 1.191 | 35.3 | 0 | 90 | N
T EWALL NEA | EXT-WALLS-STEELFRAME-RES | 0.22 | 1.011 | 1.191 | 23.22 | 90 | 90 | E
T ROOF NEA | ROOF-IEAD-RES | 0.3 | 0.489 | 0.539 | 88.25 | 0 | 0
T NWALL N1A | EXT-WALLS-STEELFRAME-RES | 0.22 | 1.011 | 1.191 | 35.3 | 0 | 90 | N
T ROOF N1A | ROOF-IEAD-RES | 0.3 | 0.489 | 0.539 | 88.25 | 0 | 0
T NWALL N2A | EXT-WALLS-STEELFRAME-RES | 0.22 | 1.011 | 1.191 | 35.3 | 0 | 90 | N
T ROOF N2A | ROOF-IEAD-RES | 0.3 | 0.489 | 0.539 | 88.25 | 0 | 0
T SWALL S1A | EXT-WALLS-STEELFRAME-RES | 0.22 | 1.011 | 1.191 | 35.3 | 180 | 90 | S
T ROOF S1A | ROOF-IEAD-RES | 0.3 | 0.489 | 0.539 | 88.25 | 0 | 0
T SWALL S2A | EXT-WALLS-STEELFRAME-RES | 0.22 | 1.011 | 1.191 | 35.3 | 180 | 90 | S
T ROOF S2A | ROOF-IEAD-RES | 0.3 | 0.489 | 0.539 | 88.25 | 0 | 0
T WWALL C | EXT-WALLS-STEELFRAME-RES | 0.22 | 1.011 | 1.191 | 5.11 | 270 | 90 | W
T EWALL C | EXT-WALLS-STEELFRAME-RES | 0.22 | 1.011 | 1.191 | 5.11 | 90 | 90 | E
T ROOF C | ROOF-IEAD-RES | 0.3 | 0.489 | 0.539 | 77.66 | 0 | 0
G WWALL C | EXT-WALLS-STEELFRAME-RES | 0.22 | 1.011 | 1.191 | 5.11 | 270 | 90 | W
G EWALL C | EXT-WALLS-STEELFRAME-RES | 0.22 | 1.011 | 1.191 | 5.11 | 90 | 90 | E
G FLOOR C | EXT-SLAB | 0.3 | 1.862 | 3.401 | 77.66 | 270 | 180
M WWALL C | EXT-WALLS-STEELFRAME-RES | 0.22 | 1.011 | 1.191 | 10.22 | 270 | 90 | W
M EWALL C | EXT-WALLS-STEELFRAME-RES | 0.22 | 1.011 | 1.191 | 10.22 | 90 | 90 | E
| Construction | Area of One Opening [m2] | Area of Openings [m2] | U-Factor [W/m2-K] | SHGC | Visible Transmittance | Shade Control | Parent Surface | Azimuth [deg] | Cardinal Direction
GWINDOW1 | WINDOW-RES-OPER | 5.2 | 5.2 | 5.835 | 0.54 | 0.384 | No | G SWALL SWA | 180 | S
GWINDOW2 | WINDOW-RES-OPER | 3.34 | 3.34 | 5.835 | 0.54 | 0.384 | No | G WWALL SWA | 270 | W
GWINDOW4 | WINDOW-RES-OPER | 5.2 | 5.2 | 5.835 | 0.54 | 0.384 | No | G NWALL NWA | 0 | N
GWINDOW6 | WINDOW-RES-OPER | 3.34 | 3.34 | 5.835 | 0.54 | 0.384 | No | G WWALL NWA | 270 | W
GWINDOW3 | WINDOW-RES-OPER | 5.2 | 5.2 | 5.835 | 0.54 | 0.384 | No | G SWALL SEA | 180 | S
GWINDOW7 | WINDOW-RES-OPER | 3.34 | 3.34 | 5.835 | 0.54 | 0.384 | No | G EWALL SEA | 90 | E
GWINDOW5 | WINDOW-RES-OPER | 5.2 | 5.2 | 5.835 | 0.54 | 0.384 | No | G NWALL NEA | 0 | N
GWINDOW8 | WINDOW-RES-OPER | 3.34 | 3.34 | 5.835 | 0.54 | 0.384 | No | G EWALL NEA | 90 | E
GWINDOW9 | WINDOW-RES-OPER | 5.2 | 5.2 | 5.835 | 0.54 | 0.384 | No | G NWALL N1A | 0 | N
GWINDOW10 | WINDOW-RES-OPER | 5.2 | 5.2 | 5.835 | 0.54 | 0.384 | No | G NWALL N2A | 0 | N
GWINDOW11 | WINDOW-RES-OPER | 5.2 | 5.2 | 5.835 | 0.54 | 0.384 | No | G SWALL S1A | 180 | S
GWINDOW12 | WINDOW-RES-OPER | 5.2 | 5.2 | 5.835 | 0.54 | 0.384 | No | G SWALL S2A | 180 | S
MWINDOW2 | WINDOW-RES-OPER | 3.34 | 6.69 | 5.835 | 0.54 | 0.384 | No | M WWALL SWA | 270 | W
MWINDOW1 | WINDOW-RES-OPER | 5.2 | 10.4 | 5.835 | 0.54 | 0.384 | No | M SWALL SWA | 180 | S
MWINDOW4 | WINDOW-RES-OPER | 5.2 | 10.4 | 5.835 | 0.54 | 0.384 | No | M NWALL NWA | 0 | N
MWINDOW6 | WINDOW-RES-OPER | 3.34 | 6.69 | 5.835 | 0.54 | 0.384 | No | M WWALL NWA | 270 | W
MWINDOW7 | WINDOW-RES-OPER | 3.34 | 6.69 | 5.835 | 0.54 | 0.384 | No | M EWALL SEA | 90 | E
MWINDOW3 | WINDOW-RES-OPER | 5.2 | 10.4 | 5.835 | 0.54 | 0.384 | No | M SWALL SEA | 180 | S
MWINDOW5 | WINDOW-RES-OPER | 5.2 | 10.4 | 5.835 | 0.54 | 0.384 | No | M NWALL NEA | 0 | N
MWINDOW8 | WINDOW-RES-OPER | 3.34 | 6.69 | 5.835 | 0.54 | 0.384 | No | M EWALL NEA | 90 | E
MWINDOW9 | WINDOW-RES-OPER | 5.2 | 10.4 | 5.835 | 0.54 | 0.384 | No | M NWALL N1A | 0 | N
MWINDOW10 | WINDOW-RES-OPER | 5.2 | 10.4 | 5.835 | 0.54 | 0.384 | No | M NWALL N2A | 0 | N
MWINDOW11 | WINDOW-RES-OPER | 5.2 | 10.4 | 5.835 | 0.54 | 0.384 | No | M SWALL S1A | 180 | S
MWINDOW12 | WINDOW-RES-OPER | 5.2 | 10.4 | 5.835 | 0.54 | 0.384 | No | M SWALL S2A | 180 | S
TWINDOW2 | WINDOW-RES-OPER | 3.34 | 3.34 | 5.835 | 0.54 | 0.384 | No | T WWALL SWA | 270 | W
TWINDOW1 | WINDOW-RES-OPER | 5.2 | 5.2 | 5.835 | 0.54 | 0.384 | No | T SWALL SWA | 180 | S
TWINDOW4 | WINDOW-RES-OPER | 5.2 | 5.2 | 5.835 | 0.54 | 0.384 | No | T NWALL NWA | 0 | N
TWINDOW6 | WINDOW-RES-OPER | 3.34 | 3.34 | 5.835 | 0.54 | 0.384 | No | T WWALL NWA | 270 | W
TWINDOW7 | WINDOW-RES-OPER | 3.34 | 3.34 | 5.835 | 0.54 | 0.384 | No | T EWALL SEA | 90 | E
TWINDOW3 | WINDOW-RES-OPER | 5.2 | 5.2 | 5.835 | 0.54 | 0.384 | No | T SWALL SEA | 180 | S
TWINDOW5 | WINDOW-RES-OPER | 5.2 | 5.2 | 5.835 | 0.54 | 0.384 | No | T NWALL NEA | 0 | N
TWINDOW8 | WINDOW-RES-OPER | 3.34 | 3.34 | 5.835 | 0.54 | 0.384 | No | T EWALL NEA | 90 | E
TWINDOW9 | WINDOW-RES-OPER | 5.2 | 5.2 | 5.835 | 0.54 | 0.384 | No | T NWALL N1A | 0 | N
TWINDOW10 | WINDOW-RES-OPER | 5.2 | 5.2 | 5.835 | 0.54 | 0.384 | No | T NWALL N2A | 0 | N
TWINDOW11 | WINDOW-RES-OPER | 5.2 | 5.2 | 5.835 | 0.54 | 0.384 | No | T SWALL S1A | 180 | S
TWINDOW12 | WINDOW-RES-OPER | 5.2 | 5.2 | 5.835 | 0.54 | 0.384 | No | T SWALL S2A | 180 | S
TWINDOW13 | WINDOW-RES-OPER | 1.11 | 1.11 | 5.835 | 0.54 | 0.384 | No | T WWALL C | 270 | W
TWINDOW14 | WINDOW-RES-OPER | 1.11 | 1.11 | 5.835 | 0.54 | 0.384 | No | T EWALL C | 90 | E
GWINDOW13 | WINDOW-RES-OPER | 1.11 | 1.11 | 5.835 | 0.54 | 0.384 | No | G WWALL C | 270 | W
EAST_DOOR | WINDOW-RES-OPER | 3.32 | 3.32 | 5.835 | 0.54 | 0.384 | No | G EWALL C | 90 | E
MWINDOW13 | WINDOW-RES-OPER | 1.11 | 2.23 | 5.835 | 0.54 | 0.384 | No | M WWALL C | 270 | W
MWINDOW14 | WINDOW-RES-OPER | 1.11 | 2.23 | 5.835 | 0.54 | 0.384 | No | M EWALL C | 90 | E
Total or Average |  |  | 231.09 | 5.83 | 0.54 | 0.384
North Total or Average |  |  | 83.23 | 5.83 | 0.54 | 0.384
Non-North Total or Average |  |  | 147.86 | 5.83 | 0.54 | 0.384
| Type | Nominal Capacity [W] | Nominal Efficiency [W/W]
None
| Type | Nominal Total Capacity [W] | Nominal Sensible Capacity [W] | Nominal Latent Capacity [W] | Nominal Sensible Heat Ratio | Nominal Efficiency [W/W]
SPLITSYSTEMAC:01_UNITARY_PACKAGE_COOLCOIL | Coil:Cooling:DX:SingleSpeed | 6226.92 | 4209.92 | 2017 | 0.68 | 3.32
SPLITSYSTEMAC:10_UNITARY_PACKAGE_COOLCOIL | Coil:Cooling:DX:SingleSpeed | 13611.01 | 9202.18 | 4408.84 | 0.68 | 3.32
SPLITSYSTEMAC:11_UNITARY_PACKAGE_COOLCOIL | Coil:Cooling:DX:SingleSpeed | 12756.59 | 8624.52 | 4132.07 | 0.68 | 3.32
SPLITSYSTEMAC:12_UNITARY_PACKAGE_COOLCOIL | Coil:Cooling:DX:SingleSpeed | 12762.7 | 8628.65 | 4134.05 | 0.68 | 3.32
SPLITSYSTEMAC:13_UNITARY_PACKAGE_COOLCOIL | Coil:Cooling:DX:SingleSpeed | 7507.37 | 5075.61 | 2431.76 | 0.68 | 3.32
SPLITSYSTEMAC:14_UNITARY_PACKAGE_COOLCOIL | Coil:Cooling:DX:SingleSpeed | 7507.66 | 5075.8 | 2431.86 | 0.68 | 3.32
SPLITSYSTEMAC:15_UNITARY_PACKAGE_COOLCOIL | Coil:Cooling:DX:SingleSpeed | 8561.69 | 5788.41 | 2773.27 | 0.68 | 3.32
SPLITSYSTEMAC:16_UNITARY_PACKAGE_COOLCOIL | Coil:Cooling:DX:SingleSpeed | 8580.37 | 5801.05 | 2779.33 | 0.68 | 3.32
SPLITSYSTEMAC:17_UNITARY_PACKAGE_COOLCOIL | Coil:Cooling:DX:SingleSpeed | 14288.89 | 9739.76 | 4549.13 | 0.68 | 3.33
SPLITSYSTEMAC:18_UNITARY_PACKAGE_COOLCOIL | Coil:Cooling:DX:SingleSpeed | 14107.8 | 9538.05 | 4569.75 | 0.68 | 3.32
SPLITSYSTEMAC:19_UNITARY_PACKAGE_COOLCOIL | Coil:Cooling:DX:SingleSpeed | 14098.55 | 9531.79 | 4566.76 | 0.68 | 3.32
SPLITSYSTEMAC:02_UNITARY_PACKAGE_COOLCOIL | Coil:Cooling:DX:SingleSpeed | 6211.24 | 4199.31 | 2011.92 | 0.68 | 3.32
SPLITSYSTEMAC:20_UNITARY_PACKAGE_COOLCOIL | Coil:Cooling:DX:SingleSpeed | 14109.76 | 9539.37 | 4570.39 | 0.68 | 3.32
SPLITSYSTEMAC:21_UNITARY_PACKAGE_COOLCOIL | Coil:Cooling:DX:SingleSpeed | 11498.76 | 7774.12 | 3724.64 | 0.68 | 3.32
SPLITSYSTEMAC:22_UNITARY_PACKAGE_COOLCOIL | Coil:Cooling:DX:SingleSpeed | 11498.79 | 7774.14 | 3724.65 | 0.68 | 3.32
SPLITSYSTEMAC:23_UNITARY_PACKAGE_COOLCOIL | Coil:Cooling:DX:SingleSpeed | 11487.18 | 7766.29 | 3720.89 | 0.68 | 3.32
SPLITSYSTEMAC:24_UNITARY_PACKAGE_COOLCOIL | Coil:Cooling:DX:SingleSpeed | 11487.22 | 7766.32 | 3720.9 | 0.68 | 3.32
SPLITSYSTEMAC:03_UNITARY_PACKAGE_COOLCOIL | Coil:Cooling:DX:SingleSpeed | 7567.1 | 5282.76 | 2284.34 | 0.7 | 3.37
SPLITSYSTEMAC:04_UNITARY_PACKAGE_COOLCOIL | Coil:Cooling:DX:SingleSpeed | 6219.84 | 4205.13 | 2014.71 | 0.68 | 3.32
SPLITSYSTEMAC:05_UNITARY_PACKAGE_COOLCOIL | Coil:Cooling:DX:SingleSpeed | 3724.9 | 2518.34 | 1206.56 | 0.68 | 3.32
SPLITSYSTEMAC:06_UNITARY_PACKAGE_COOLCOIL | Coil:Cooling:DX:SingleSpeed | 3725.06 | 2518.45 | 1206.61 | 0.68 | 3.32
SPLITSYSTEMAC:07_UNITARY_PACKAGE_COOLCOIL | Coil:Cooling:DX:SingleSpeed | 3742.02 | 2529.92 | 1212.1 | 0.68 | 3.32
SPLITSYSTEMAC:08_UNITARY_PACKAGE_COOLCOIL | Coil:Cooling:DX:SingleSpeed | 3867.58 | 2614.81 | 1252.77 | 0.68 | 3.32
SPLITSYSTEMAC:09_UNITARY_PACKAGE_COOLCOIL | Coil:Cooling:DX:SingleSpeed | 17273.53 | 11844.39 | 5429.14 | 0.69 | 3.34
| Type | Nominal Total Capacity [W] | Nominal Efficiency [W/W]
T CORRIDOR UNIT HEATER COIL | Coil:Heating:Electric | 3652.5 | 1
G CORRIDOR UNIT HEATER COIL | Coil:Heating:Electric | 0 | 1
M CORRIDOR UNIT HEATER COIL | Coil:Heating:Electric | 0 | 1
SPLITSYSTEMAC:01_UNITARY_PACKAGE_HEATCOIL | Coil:Heating:Gas | 7346.56 | 0.78
SPLITSYSTEMAC:10_UNITARY_PACKAGE_HEATCOIL | Coil:Heating:Gas | 14964.05 | 0.78
SPLITSYSTEMAC:11_UNITARY_PACKAGE_HEATCOIL | Coil:Heating:Gas | 14970.57 | 0.78
SPLITSYSTEMAC:12_UNITARY_PACKAGE_HEATCOIL | Coil:Heating:Gas | 14976.17 | 0.78
SPLITSYSTEMAC:13_UNITARY_PACKAGE_HEATCOIL | Coil:Heating:Gas | 10159.56 | 0.78
SPLITSYSTEMAC:14_UNITARY_PACKAGE_HEATCOIL | Coil:Heating:Gas | 10159.82 | 0.78
SPLITSYSTEMAC:15_UNITARY_PACKAGE_HEATCOIL | Coil:Heating:Gas | 10153.54 | 0.78
SPLITSYSTEMAC:16_UNITARY_PACKAGE_HEATCOIL | Coil:Heating:Gas | 10153.81 | 0.78
SPLITSYSTEMAC:17_UNITARY_PACKAGE_HEATCOIL | Coil:Heating:Gas | 14564.67 | 0.78
SPLITSYSTEMAC:18_UNITARY_PACKAGE_HEATCOIL | Coil:Heating:Gas | 14574.96 | 0.78
SPLITSYSTEMAC:19_UNITARY_PACKAGE_HEATCOIL | Coil:Heating:Gas | 14566.47 | 0.78
SPLITSYSTEMAC:02_UNITARY_PACKAGE_HEATCOIL | Coil:Heating:Gas | 7332.19 | 0.78
SPLITSYSTEMAC:20_UNITARY_PACKAGE_HEATCOIL | Coil:Heating:Gas | 14576.75 | 0.78
SPLITSYSTEMAC:21_UNITARY_PACKAGE_HEATCOIL | Coil:Heating:Gas | 12181.52 | 0.78
SPLITSYSTEMAC:22_UNITARY_PACKAGE_HEATCOIL | Coil:Heating:Gas | 12181.56 | 0.78
SPLITSYSTEMAC:23_UNITARY_PACKAGE_HEATCOIL | Coil:Heating:Gas | 12170.91 | 0.78
SPLITSYSTEMAC:24_UNITARY_PACKAGE_HEATCOIL | Coil:Heating:Gas | 12170.95 | 0.78
SPLITSYSTEMAC:03_UNITARY_PACKAGE_HEATCOIL | Coil:Heating:Gas | 8265.02 | 0.78
SPLITSYSTEMAC:04_UNITARY_PACKAGE_HEATCOIL | Coil:Heating:Gas | 7340.07 | 0.78
SPLITSYSTEMAC:05_UNITARY_PACKAGE_HEATCOIL | Coil:Heating:Gas | 5053.39 | 0.78
SPLITSYSTEMAC:06_UNITARY_PACKAGE_HEATCOIL | Coil:Heating:Gas | 5053.54 | 0.78
SPLITSYSTEMAC:07_UNITARY_PACKAGE_HEATCOIL | Coil:Heating:Gas | 5069.08 | 0.78
SPLITSYSTEMAC:08_UNITARY_PACKAGE_HEATCOIL | Coil:Heating:Gas | 5184.25 | 0.78
SPLITSYSTEMAC:09_UNITARY_PACKAGE_HEATCOIL | Coil:Heating:Gas | 14958.44 | 0.78
| Type | Total Efficiency [W/W] | Delta Pressure [pa] | Max Flow Rate [m3/s] | Rated Power [W] | Motor Heat In Air Fraction | End Use
T CORRIDOR UNIT HEATERFAN | Fan:ConstantVolume | 0.54 | 49.8 | 0.12 | 11.38 | 1 | Unit Heater Fans
G CORRIDOR UNIT HEATERFAN | Fan:ConstantVolume | 0.54 | 49.8 | 0 | 0 | 1 | Unit Heater Fans
M CORRIDOR UNIT HEATERFAN | Fan:ConstantVolume | 0.54 | 49.8 | 0 | 0 | 1 | Unit Heater Fans
SPLITSYSTEMAC:01_UNITARY_PACKAGE_FAN | Fan:OnOff | 0.54 | 622 | 0.25 | 290.86 | 1 | Unitary Fans
SPLITSYSTEMAC:10_UNITARY_PACKAGE_FAN | Fan:OnOff | 0.54 | 622 | 0.55 | 635.76 | 1 | Unitary Fans
SPLITSYSTEMAC:11_UNITARY_PACKAGE_FAN | Fan:OnOff | 0.54 | 622 | 0.51 | 595.85 | 1 | Unitary Fans
SPLITSYSTEMAC:12_UNITARY_PACKAGE_FAN | Fan:OnOff | 0.54 | 622 | 0.51 | 596.14 | 1 | Unitary Fans
SPLITSYSTEMAC:13_UNITARY_PACKAGE_FAN | Fan:OnOff | 0.54 | 622 | 0.3 | 350.67 | 1 | Unitary Fans
SPLITSYSTEMAC:14_UNITARY_PACKAGE_FAN | Fan:OnOff | 0.54 | 622 | 0.3 | 350.68 | 1 | Unitary Fans
SPLITSYSTEMAC:15_UNITARY_PACKAGE_FAN | Fan:OnOff | 0.54 | 622 | 0.34 | 399.91 | 1 | Unitary Fans
SPLITSYSTEMAC:16_UNITARY_PACKAGE_FAN | Fan:OnOff | 0.54 | 622 | 0.35 | 400.78 | 1 | Unitary Fans
SPLITSYSTEMAC:17_UNITARY_PACKAGE_FAN | Fan:OnOff | 0.54 | 622 | 0.59 | 682.54 | 1 | Unitary Fans
SPLITSYSTEMAC:18_UNITARY_PACKAGE_FAN | Fan:OnOff | 0.54 | 622 | 0.57 | 658.97 | 1 | Unitary Fans
SPLITSYSTEMAC:19_UNITARY_PACKAGE_FAN | Fan:OnOff | 0.54 | 622 | 0.57 | 658.54 | 1 | Unitary Fans
SPLITSYSTEMAC:02_UNITARY_PACKAGE_FAN | Fan:OnOff | 0.54 | 622 | 0.25 | 290.12 | 1 | Unitary Fans
SPLITSYSTEMAC:20_UNITARY_PACKAGE_FAN | Fan:OnOff | 0.54 | 622 | 0.57 | 659.06 | 1 | Unitary Fans
SPLITSYSTEMAC:21_UNITARY_PACKAGE_FAN | Fan:OnOff | 0.54 | 622 | 0.46 | 537.1 | 1 | Unitary Fans
SPLITSYSTEMAC:22_UNITARY_PACKAGE_FAN | Fan:OnOff | 0.54 | 622 | 0.46 | 537.1 | 1 | Unitary Fans
SPLITSYSTEMAC:23_UNITARY_PACKAGE_FAN | Fan:OnOff | 0.54 | 622 | 0.46 | 536.56 | 1 | Unitary Fans
SPLITSYSTEMAC:24_UNITARY_PACKAGE_FAN | Fan:OnOff | 0.54 | 622 | 0.46 | 536.56 | 1 | Unitary Fans
SPLITSYSTEMAC:03_UNITARY_PACKAGE_FAN | Fan:OnOff | 0.54 | 622 | 0.33 | 385.24 | 1 | Unitary Fans
SPLITSYSTEMAC:04_UNITARY_PACKAGE_FAN | Fan:OnOff | 0.54 | 622 | 0.25 | 290.53 | 1 | Unitary Fans
SPLITSYSTEMAC:05_UNITARY_PACKAGE_FAN | Fan:OnOff | 0.54 | 622 | 0.15 | 173.99 | 1 | Unitary Fans
SPLITSYSTEMAC:06_UNITARY_PACKAGE_FAN | Fan:OnOff | 0.54 | 622 | 0.15 | 174 | 1 | Unitary Fans
SPLITSYSTEMAC:07_UNITARY_PACKAGE_FAN | Fan:OnOff | 0.54 | 622 | 0.15 | 174.79 | 1 | Unitary Fans
SPLITSYSTEMAC:08_UNITARY_PACKAGE_FAN | Fan:OnOff | 0.54 | 622 | 0.16 | 180.65 | 1 | Unitary Fans
SPLITSYSTEMAC:09_UNITARY_PACKAGE_FAN | Fan:OnOff | 0.54 | 622 | 0.72 | 838.48 | 1 | Unitary Fans
| Type | Control | Head [pa] | Power [W] | Motor Efficiency [W/W]
SWHSYS1 PUMP | Pump:VariableSpeed | INTERMITTENT | 0.01 | 0 | 1
| Type | Storage Volume [m3] | Input [W] | Thermal Efficiency [W/W] | Recovery Efficiency [W/W] | Energy Factor
SWHSYS1 WATER HEATER | WaterHeater:Mixed | 0 | 211500 | 0.78 | 687.26 | 0.54
| CO2:FACILITY [kg] | NOX:FACILITY [kg] | SO2:FACILITY [kg] | PM:FACILITY [kg] | HG:FACILITY [kg] | WATERENVIRONMENTALFACTORS:FACILITY [L] | CARBON EQUIVALENT:FACILITY [kg]
January | 32715.2798 | 43.376 | 75.6742 | 0 | 0.0003 | 4700.1208 | 12573.7051
February | 26664.0359 | 36.0956 | 65.7782 | 0 | 0.0003 | 4086.049 | 10315.9022
March | 21977.5286 | 32.2003 | 67.7385 | 0 | 0.0003 | 4209.5751 | 8726.6823
April | 16311.2716 | 26.1322 | 62.6084 | 0 | 0.0003 | 3892.0484 | 6681.0204
May | 14823.9409 | 26.803 | 73.7605 | 0 | 0.0003 | 4586.7218 | 6351.034
June | 19060.9738 | 36.6028 | 106.6525 | 0 | 0.0004 | 6632.8408 | 8361.8759
July | 22690.6565 | 43.987 | 129.2489 | 0 | 0.0005 | 8038.2633 | 9992.0582
August | 22546.4897 | 43.7035 | 128.4054 | 0 | 0.0005 | 7985.8049 | 9928.204
September | 15483.905 | 29.2349 | 83.8832 | 0 | 0.0003 | 5216.6311 | 6747.0345
October | 16295.0432 | 27.7372 | 71.5518 | 0 | 0.0003 | 4448.7667 | 6823.5078
November | 19923.5387 | 30.0305 | 66.0441 | 0 | 0.0003 | 4104.7592 | 7987.8764
December | 29560.5491 | 40.0207 | 72.9461 | 0 | 0.0003 | 4531.3089 | 11436.8887
Annual Sum or Average | 258053.2128 | 415.9238 | 1004.292 | 0 | 0.0042 | 62432.8898 | 105925.7896
Minimum of Months | 14823.9409 | 26.1322 | 62.6084 | 0 | 0.0003 | 3892.0484 | 6351.034
Maximum of Months | 32715.2798 | 43.987 | 129.2489 | 0 | 0.0005 | 8038.2633 | 12573.7051
| ELECTRICITY:FACILITY [J] | ELECTRICITY:FACILITY {Maximum}[W] | ELECTRICITY:FACILITY {TIMESTAMP} | INTERIORLIGHTS:ELECTRICITY {AT MAX/MIN} [W] | INTERIOREQUIPMENT:ELECTRICITY {AT MAX/MIN} [W] | FANS:ELECTRICITY {AT MAX/MIN} [W] | HEATING:ELECTRICITY {AT MAX/MIN} [W] | COOLING:ELECTRICITY {AT MAX/MIN} [W] | EXTERIORLIGHTS:ELECTRICITY {AT MAX/MIN} [W] | PUMPS:ELECTRICITY {AT MAX/MIN} [W] | HEATREJECTION:ELECTRICITY [Invalid/Undefined] | EXTERIOREQUIPMENT:ELECTRICITY [Invalid/Undefined] | HUMIDIFICATION:ELECTRICITY [Invalid/Undefined] | HEATRECOVERY:ELECTRICITY [Invalid/Undefined] | WATERSYSTEMS:ELECTRICITY [Invalid/Undefined] | REFRIGERATION:ELECTRICITY [Invalid/Undefined] | GENERATORS:ELECTRICITY [Invalid/Undefined] | ELECTRICITYPRODUCED:FACILITY [Invalid/Undefined]
January | 74527000000 | 48127.576 | 17-JAN-19:00 | 13889.893 | 20485.5 | 8980.159 | 3480.024 | 0 | 1292 | 0 | 0 | 0 | 0 | 0 | 0 | 0 | 0 | 0
February | 64790000000 | 42603.14 | 20-FEB-18:00 | 12223.409 | 23121.263 | 5147.167 | 819.302 | 0 | 1292 | 0 | 0 | 0 | 0 | 0 | 0 | 0 | 0 | 0
March | 66748700000 | 39409.217 | 21-MAR-18:00 | 13889.893 | 20485.5 | 3741.824 | 0 | 0 | 1292 | 0 | 0 | 0 | 0 | 0 | 0 | 0 | 0 | 0
April | 61713900000 | 55109.023 | 05-APR-17:15 | 12223.409 | 23121.263 | 3104.662 | 0 | 16659.69 | 0 | 0 | 0 | 0 | 0 | 0 | 0 | 0 | 0 | 0
May | 72728900000 | 72509.335 | 15-MAY-17:15 | 12223.409 | 23121.263 | 5478.723 | 0 | 31685.941 | 0 | 0 | 0 | 0 | 0 | 0 | 0 | 0 | 0 | 0
June | 105173000000 | 105061.517 | 30-JUN-17:15 | 12223.409 | 23121.263 | 9442.475 | 0 | 60274.37 | 0 | 0 | 0 | 0 | 0 | 0 | 0 | 0 | 0 | 0
July | 127458000000 | 102751.143 | 25-JUL-16:15 | 9962.509 | 23314.792 | 9419.764 | 0 | 60054.077 | 0 | 0 | 0 | 0 | 0 | 0 | 0 | 0 | 0 | 0
August | 126626000000 | 105189.384 | 17-AUG-16:15 | 9962.509 | 23314.792 | 9736.894 | 0 | 62175.189 | 0 | 0 | 0 | 0 | 0 | 0 | 0 | 0 | 0 | 0
September | 82717000000 | 84105.746 | 09-SEP-16:15 | 9962.509 | 23121.263 | 7282.233 | 0 | 43739.742 | 0 | 0 | 0 | 0 | 0 | 0 | 0 | 0 | 0 | 0
October | 70541400000 | 64890.775 | 12-OCT-16:15 | 9962.509 | 23314.792 | 4746.379 | 0 | 26867.096 | 0 | 0 | 0 | 0 | 0 | 0 | 0 | 0 | 0 | 0
November | 65086700000 | 49770.104 | 05-NOV-15:15 | 8083.733 | 17769.398 | 3570.816 | 0 | 20346.157 | 0 | 0 | 0 | 0 | 0 | 0 | 0 | 0 | 0 | 0
December | 71850300000 | 43750.442 | 20-DEC-18:00 | 12223.409 | 23121.263 | 5748.923 | 1364.848 | 0 | 1292 | 0 | 0 | 0 | 0 | 0 | 0 | 0 | 0 | 0
Annual Sum or Average | 989961000000 | [9 empty] | 0 | 0 | 0 | 0 | 0 | 0 | 0 | 0
Minimum of Months | 61713900000 | 39409.217 |  | 8083.733 | 17769.398 | 3104.662 | 0 | 0 | 0 | 0 | 0 | 0 | 0 | 0 | 0 | 0 | 0 | 0
Maximum of Months | 127458000000 | 105189.384 |  | 13889.893 | 23314.792 | 9736.894 | 3480.024 | 62175.189 | 1292 | 0 | 0 | 0 | 0 | 0 | 0 | 0 | 0 | 0
| Electric | Gas | Other | Total
Cost ($) | 20537 | 17137.42 | 0 | 37674.42
Cost per Total Building Area ($/m2) | 6.55 | 5.47 | 0 | 12.02
Cost per Net Conditioned Building Area ($/m2) | 6.55 | 5.47 | 0 | 12.02

## Albuquerque (hidden)
| Total Energy [GJ] | Energy Per Total Building Area [MJ/m2] | Energy Per Conditioned Building Area [MJ/m2]
Total Site Energy | 2277.77 | 726.65 | 726.65
Net Site Energy | 2277.77 | 726.65 | 726.65
Total Source Energy | 4630.48 | 1477.22 | 1477.22
Net Source Energy | 4630.48 | 1477.22 | 1477.22
Area [m2]
Total Building Area | 3134.59
Net Conditioned Building Area | 3134.59
Unconditioned Building Area | 0
| Electricity [GJ] | Natural Gas [GJ] | Other Fuel [GJ] | District Cooling [GJ] | District Heating [GJ] | Water [m3]
Heating | 1.52 | 980.27 | 0 | 0 | 0 | 0
Cooling | 172.9 | 0 | 0 | 0 | 0 | 0
Interior Lighting | 229.1 | 0 | 0 | 0 | 0 | 0
Exterior Lighting | 20.3 | 0 | 0 | 0 | 0 | 0
Interior Equipment | 448.2 | 0 | 0 | 0 | 0 | 0
Exterior Equipment | 0 | 0 | 0 | 0 | 0 | 0
Fans | 90.77 | 0 | 0 | 0 | 0 | 0
Pumps | 0 | 0 | 0 | 0 | 0 | 0
Heat Rejection | 0 | 0 | 0 | 0 | 0 | 0
Humidification | 0 | 0 | 0 | 0 | 0 | 0
Heat Recovery | 0 | 0 | 0 | 0 | 0 | 0
Water Systems | 0 | 334.71 | 0 | 0 | 0 | 1875.51
Refrigeration | 0 | 0 | 0 | 0 | 0 | 0
Generators | 0 | 0 | 0 | 0 | 0 | 0
Total End Uses | 962.78 | 1314.98 | 0 | 0 | 0 | 1875.51
| Area [m2] | Conditioned (Y/N) | Volume [m3] | Multipliers | Gross Wall Area [m2] | Window Glass Area [m2] | Lighting [W/m2] | People [m2] per person | Plug and Process [W/m2]
G SW APARTMENT | 88.25 | Yes | 268.96 | 1 | 58.52 | 8.55 | 3.88 | 35.3 | 5.38
G NW APARTMENT | 88.25 | Yes | 268.96 | 1 | 58.52 | 8.55 | 3.88 | 35.3 | 5.38
OFFICE | 88.25 | Yes | 268.96 | 1 | 58.52 | 8.55 | 21.95 | 44.12 | 12.9
G NE APARTMENT | 88.25 | Yes | 268.96 | 1 | 58.52 | 8.55 | 3.88 | 35.3 | 5.38
G N1 APARTMENT | 88.25 | Yes | 268.96 | 1 | 35.3 | 5.2 | 3.88 | 35.3 | 5.38
G N2 APARTMENT | 88.25 | Yes | 268.96 | 1 | 35.3 | 5.2 | 3.88 | 35.3 | 5.38
G S1 APARTMENT | 88.25 | Yes | 268.96 | 1 | 35.3 | 5.2 | 3.88 | 35.3 | 5.38
G S2 APARTMENT | 88.25 | Yes | 268.96 | 1 | 35.3 | 5.2 | 3.88 | 35.3 | 5.38
M SW APARTMENT | 88.25 | Yes | 268.96 | 2 | 58.52 | 8.55 | 3.88 | 35.3 | 5.38
M NW APARTMENT | 88.25 | Yes | 268.96 | 2 | 58.52 | 8.55 | 3.88 | 35.3 | 5.38
M SE APARTMENT | 88.25 | Yes | 268.96 | 2 | 58.52 | 8.55 | 3.88 | 35.3 | 5.38
M NE APARTMENT | 88.25 | Yes | 268.96 | 2 | 58.52 | 8.55 | 3.88 | 35.3 | 5.38
M N1 APARTMENT | 88.25 | Yes | 268.96 | 2 | 35.3 | 5.2 | 3.88 | 35.3 | 5.38
M N2 APARTMENT | 88.25 | Yes | 268.96 | 2 | 35.3 | 5.2 | 3.88 | 35.3 | 5.38
M S1 APARTMENT | 88.25 | Yes | 268.96 | 2 | 35.3 | 5.2 | 3.88 | 35.3 | 5.38
M S2 APARTMENT | 88.25 | Yes | 268.96 | 2 | 35.3 | 5.2 | 3.88 | 35.3 | 5.38
T SW APARTMENT | 88.25 | Yes | 268.96 | 1 | 58.52 | 8.55 | 3.88 | 35.3 | 5.38
T NW APARTMENT | 88.25 | Yes | 268.96 | 1 | 58.52 | 8.55 | 3.88 | 35.3 | 5.38
T SE APARTMENT | 88.25 | Yes | 268.96 | 1 | 58.52 | 8.55 | 3.88 | 35.3 | 5.38
T NE APARTMENT | 88.25 | Yes | 268.96 | 1 | 58.52 | 8.55 | 3.88 | 35.3 | 5.38
T N1 APARTMENT | 88.25 | Yes | 268.96 | 1 | 35.3 | 5.2 | 3.88 | 35.3 | 5.38
T N2 APARTMENT | 88.25 | Yes | 268.96 | 1 | 35.3 | 5.2 | 3.88 | 35.3 | 5.38
T S1 APARTMENT | 88.25 | Yes | 268.96 | 1 | 35.3 | 5.2 | 3.88 | 35.3 | 5.38
T S2 APARTMENT | 88.25 | Yes | 268.96 | 1 | 35.3 | 5.2 | 3.88 | 35.3 | 5.38
T CORRIDOR | 77.66 | Yes | 236.69 | 1 | 10.22 | 2.23 | 9.9 |  | 0
G CORRIDOR | 77.66 | Yes | 236.69 | 1 | 10.22 | 4.43 | 9.9 |  | 206.7379
M CORRIDOR | 77.66 | Yes | 236.69 | 2 | 10.22 | 2.23 | 9.9 |  | 0
Total | 3134.59 |  | 9553.6 |  | 1542.01 | 231.09 | 4.9853 | 39.43 | 10.1804
Conditioned Total | 3134.59 |  | 9553.6 |  | 1542.01 | 231.09 | 4.9853 | 39.43 | 10.1804
Unconditioned Total | 0 |  | 0 |  | 0 | 0
| Construction | Reflectance | U-Factor with Film [W/m2-K] | U-Factor no Film [W/m2-K] | Gross Area [m2] | Azimuth [deg] | Tilt [deg] | Cardinal Direction
G SWALL SWA | EXT-WALLS-STEELFRAME-RES | 0.22 | 1.045 | 1.238 | 35.3 | 180 | 90 | S
G WWALL SWA | EXT-WALLS-STEELFRAME-RES | 0.22 | 1.045 | 1.238 | 23.22 | 270 | 90 | W
G GFLOOR SWA | EXT-SLAB | 0.3 | 1.862 | 3.401 | 88.25 | 270 | 180
G NWALL NWA | EXT-WALLS-STEELFRAME-RES | 0.22 | 1.045 | 1.238 | 35.3 | 0 | 90 | N
G WWALL NWA | EXT-WALLS-STEELFRAME-RES | 0.22 | 1.045 | 1.238 | 23.22 | 270 | 90 | W
G GFLOOR NWA | EXT-SLAB | 0.3 | 1.862 | 3.401 | 88.25 | 270 | 180
G SWALL SEA | EXT-WALLS-STEELFRAME-RES | 0.22 | 1.045 | 1.238 | 35.3 | 180 | 90 | S
G EWALL SEA | EXT-WALLS-STEELFRAME-RES | 0.22 | 1.045 | 1.238 | 23.22 | 90 | 90 | E
G GFLOOR SEA | EXT-SLAB | 0.3 | 1.862 | 3.401 | 88.25 | 270 | 180
G NWALL NEA | EXT-WALLS-STEELFRAME-RES | 0.22 | 1.045 | 1.238 | 35.3 | 0 | 90 | N
G EWALL NEA | EXT-WALLS-STEELFRAME-RES | 0.22 | 1.045 | 1.238 | 23.22 | 90 | 90 | E
G GFLOOR NEA | EXT-SLAB | 0.3 | 1.862 | 3.401 | 88.25 | 270 | 180
G NWALL N1A | EXT-WALLS-STEELFRAME-RES | 0.22 | 1.045 | 1.238 | 35.3 | 0 | 90 | N
G GFLOOR N1A | EXT-SLAB | 0.3 | 1.862 | 3.401 | 88.25 | 270 | 180
G NWALL N2A | EXT-WALLS-STEELFRAME-RES | 0.22 | 1.045 | 1.238 | 35.3 | 0 | 90 | N
G GFLOOR N2A | EXT-SLAB | 0.3 | 1.862 | 3.401 | 88.25 | 270 | 180
G SWALL S1A | EXT-WALLS-STEELFRAME-RES | 0.22 | 1.045 | 1.238 | 35.3 | 180 | 90 | S
G GFLOOR S1A | EXT-SLAB | 0.3 | 1.862 | 3.401 | 88.25 | 270 | 180
G SWALL S2A | EXT-WALLS-STEELFRAME-RES | 0.22 | 1.045 | 1.238 | 35.3 | 180 | 90 | S
G GFLOOR S2A | EXT-SLAB | 0.3 | 1.862 | 3.401 | 88.25 | 270 | 180
M WWALL SWA | EXT-WALLS-STEELFRAME-RES | 0.22 | 1.045 | 1.238 | 46.45 | 270 | 90 | W
M SWALL SWA | EXT-WALLS-STEELFRAME-RES | 0.22 | 1.045 | 1.238 | 70.6 | 180 | 90 | S
M NWALL NWA | EXT-WALLS-STEELFRAME-RES | 0.22 | 1.045 | 1.238 | 70.6 | 0 | 90 | N
M WWALL NWA | EXT-WALLS-STEELFRAME-RES | 0.22 | 1.045 | 1.238 | 46.45 | 270 | 90 | W
M EWALL SEA | EXT-WALLS-STEELFRAME-RES | 0.22 | 1.045 | 1.238 | 46.45 | 90 | 90 | E
M SWALL SEA | EXT-WALLS-STEELFRAME-RES | 0.22 | 1.045 | 1.238 | 70.6 | 180 | 90 | S
M NWALL NEA | EXT-WALLS-STEELFRAME-RES | 0.22 | 1.045 | 1.238 | 70.6 | 0 | 90 | N
M EWALL NEA | EXT-WALLS-STEELFRAME-RES | 0.22 | 1.045 | 1.238 | 46.45 | 90 | 90 | E
M NWALL N1A | EXT-WALLS-STEELFRAME-RES | 0.22 | 1.045 | 1.238 | 70.6 | 0 | 90 | N
M NWALL N2A | EXT-WALLS-STEELFRAME-RES | 0.22 | 1.045 | 1.238 | 70.6 | 0 | 90 | N
M SWALL S1A | EXT-WALLS-STEELFRAME-RES | 0.22 | 1.045 | 1.238 | 70.6 | 180 | 90 | S
M SWALL S2A | EXT-WALLS-STEELFRAME-RES | 0.22 | 1.045 | 1.238 | 70.6 | 180 | 90 | S
T WWALL SWA | EXT-WALLS-STEELFRAME-RES | 0.22 | 1.045 | 1.238 | 23.22 | 270 | 90 | W
T SWALL SWA | EXT-WALLS-STEELFRAME-RES | 0.22 | 1.045 | 1.238 | 35.3 | 180 | 90 | S
T ROOF SWA | ROOF-IEAD-RES | 0.3 | 0.506 | 0.56 | 88.25 | 0 | 0
T NWALL NWA | EXT-WALLS-STEELFRAME-RES | 0.22 | 1.045 | 1.238 | 35.3 | 0 | 90 | N
T WWALL NWA | EXT-WALLS-STEELFRAME-RES | 0.22 | 1.045 | 1.238 | 23.22 | 270 | 90 | W
T ROOF NWA | ROOF-IEAD-RES | 0.3 | 0.506 | 0.56 | 88.25 | 0 | 0
T EWALL SEA | EXT-WALLS-STEELFRAME-RES | 0.22 | 1.045 | 1.238 | 23.22 | 90 | 90 | E
T SWALL SEA | EXT-WALLS-STEELFRAME-RES | 0.22 | 1.045 | 1.238 | 35.3 | 180 | 90 | S
T ROOF SEA | ROOF-IEAD-RES | 0.3 | 0.506 | 0.56 | 88.25 | 0 | 0
T NWALL NEA | EXT-WALLS-STEELFRAME-RES | 0.22 | 1.045 | 1.238 | 35.3 | 0 | 90 | N
T EWALL NEA | EXT-WALLS-STEELFRAME-RES | 0.22 | 1.045 | 1.238 | 23.22 | 90 | 90 | E
T ROOF NEA | ROOF-IEAD-RES | 0.3 | 0.506 | 0.56 | 88.25 | 0 | 0
T NWALL N1A | EXT-WALLS-STEELFRAME-RES | 0.22 | 1.045 | 1.238 | 35.3 | 0 | 90 | N
T ROOF N1A | ROOF-IEAD-RES | 0.3 | 0.506 | 0.56 | 88.25 | 0 | 0
T NWALL N2A | EXT-WALLS-STEELFRAME-RES | 0.22 | 1.045 | 1.238 | 35.3 | 0 | 90 | N
T ROOF N2A | ROOF-IEAD-RES | 0.3 | 0.506 | 0.56 | 88.25 | 0 | 0
T SWALL S1A | EXT-WALLS-STEELFRAME-RES | 0.22 | 1.045 | 1.238 | 35.3 | 180 | 90 | S
T ROOF S1A | ROOF-IEAD-RES | 0.3 | 0.506 | 0.56 | 88.25 | 0 | 0
T SWALL S2A | EXT-WALLS-STEELFRAME-RES | 0.22 | 1.045 | 1.238 | 35.3 | 180 | 90 | S
T ROOF S2A | ROOF-IEAD-RES | 0.3 | 0.506 | 0.56 | 88.25 | 0 | 0
T WWALL C | EXT-WALLS-STEELFRAME-RES | 0.22 | 1.045 | 1.238 | 5.11 | 270 | 90 | W
T EWALL C | EXT-WALLS-STEELFRAME-RES | 0.22 | 1.045 | 1.238 | 5.11 | 90 | 90 | E
T ROOF C | ROOF-IEAD-RES | 0.3 | 0.506 | 0.56 | 77.66 | 0 | 0
G WWALL C | EXT-WALLS-STEELFRAME-RES | 0.22 | 1.045 | 1.238 | 5.11 | 270 | 90 | W
G EWALL C | EXT-WALLS-STEELFRAME-RES | 0.22 | 1.045 | 1.238 | 5.11 | 90 | 90 | E
G FLOOR C | EXT-SLAB | 0.3 | 1.862 | 3.401 | 77.66 | 270 | 180
M WWALL C | EXT-WALLS-STEELFRAME-RES | 0.22 | 1.045 | 1.238 | 10.22 | 270 | 90 | W
M EWALL C | EXT-WALLS-STEELFRAME-RES | 0.22 | 1.045 | 1.238 | 10.22 | 90 | 90 | E
| Construction | Area of One Opening [m2] | Area of Openings [m2] | U-Factor [W/m2-K] | SHGC | Visible Transmittance | Shade Control | Parent Surface | Azimuth [deg] | Cardinal Direction
GWINDOW1 | WINDOW-RES-OPER | 5.2 | 5.2 | 5.835 | 0.54 | 0.384 | No | G SWALL SWA | 180 | S
GWINDOW2 | WINDOW-RES-OPER | 3.34 | 3.34 | 5.835 | 0.54 | 0.384 | No | G WWALL SWA | 270 | W
GWINDOW4 | WINDOW-RES-OPER | 5.2 | 5.2 | 5.835 | 0.54 | 0.384 | No | G NWALL NWA | 0 | N
GWINDOW6 | WINDOW-RES-OPER | 3.34 | 3.34 | 5.835 | 0.54 | 0.384 | No | G WWALL NWA | 270 | W
GWINDOW3 | WINDOW-RES-OPER | 5.2 | 5.2 | 5.835 | 0.54 | 0.384 | No | G SWALL SEA | 180 | S
GWINDOW7 | WINDOW-RES-OPER | 3.34 | 3.34 | 5.835 | 0.54 | 0.384 | No | G EWALL SEA | 90 | E
GWINDOW5 | WINDOW-RES-OPER | 5.2 | 5.2 | 5.835 | 0.54 | 0.384 | No | G NWALL NEA | 0 | N
GWINDOW8 | WINDOW-RES-OPER | 3.34 | 3.34 | 5.835 | 0.54 | 0.384 | No | G EWALL NEA | 90 | E
GWINDOW9 | WINDOW-RES-OPER | 5.2 | 5.2 | 5.835 | 0.54 | 0.384 | No | G NWALL N1A | 0 | N
GWINDOW10 | WINDOW-RES-OPER | 5.2 | 5.2 | 5.835 | 0.54 | 0.384 | No | G NWALL N2A | 0 | N
GWINDOW11 | WINDOW-RES-OPER | 5.2 | 5.2 | 5.835 | 0.54 | 0.384 | No | G SWALL S1A | 180 | S
GWINDOW12 | WINDOW-RES-OPER | 5.2 | 5.2 | 5.835 | 0.54 | 0.384 | No | G SWALL S2A | 180 | S
MWINDOW2 | WINDOW-RES-OPER | 3.34 | 6.69 | 5.835 | 0.54 | 0.384 | No | M WWALL SWA | 270 | W
MWINDOW1 | WINDOW-RES-OPER | 5.2 | 10.4 | 5.835 | 0.54 | 0.384 | No | M SWALL SWA | 180 | S
MWINDOW4 | WINDOW-RES-OPER | 5.2 | 10.4 | 5.835 | 0.54 | 0.384 | No | M NWALL NWA | 0 | N
MWINDOW6 | WINDOW-RES-OPER | 3.34 | 6.69 | 5.835 | 0.54 | 0.384 | No | M WWALL NWA | 270 | W
MWINDOW7 | WINDOW-RES-OPER | 3.34 | 6.69 | 5.835 | 0.54 | 0.384 | No | M EWALL SEA | 90 | E
MWINDOW3 | WINDOW-RES-OPER | 5.2 | 10.4 | 5.835 | 0.54 | 0.384 | No | M SWALL SEA | 180 | S
MWINDOW5 | WINDOW-RES-OPER | 5.2 | 10.4 | 5.835 | 0.54 | 0.384 | No | M NWALL NEA | 0 | N
MWINDOW8 | WINDOW-RES-OPER | 3.34 | 6.69 | 5.835 | 0.54 | 0.384 | No | M EWALL NEA | 90 | E
MWINDOW9 | WINDOW-RES-OPER | 5.2 | 10.4 | 5.835 | 0.54 | 0.384 | No | M NWALL N1A | 0 | N
MWINDOW10 | WINDOW-RES-OPER | 5.2 | 10.4 | 5.835 | 0.54 | 0.384 | No | M NWALL N2A | 0 | N
MWINDOW11 | WINDOW-RES-OPER | 5.2 | 10.4 | 5.835 | 0.54 | 0.384 | No | M SWALL S1A | 180 | S
MWINDOW12 | WINDOW-RES-OPER | 5.2 | 10.4 | 5.835 | 0.54 | 0.384 | No | M SWALL S2A | 180 | S
TWINDOW2 | WINDOW-RES-OPER | 3.34 | 3.34 | 5.835 | 0.54 | 0.384 | No | T WWALL SWA | 270 | W
TWINDOW1 | WINDOW-RES-OPER | 5.2 | 5.2 | 5.835 | 0.54 | 0.384 | No | T SWALL SWA | 180 | S
TWINDOW4 | WINDOW-RES-OPER | 5.2 | 5.2 | 5.835 | 0.54 | 0.384 | No | T NWALL NWA | 0 | N
TWINDOW6 | WINDOW-RES-OPER | 3.34 | 3.34 | 5.835 | 0.54 | 0.384 | No | T WWALL NWA | 270 | W
TWINDOW7 | WINDOW-RES-OPER | 3.34 | 3.34 | 5.835 | 0.54 | 0.384 | No | T EWALL SEA | 90 | E
TWINDOW3 | WINDOW-RES-OPER | 5.2 | 5.2 | 5.835 | 0.54 | 0.384 | No | T SWALL SEA | 180 | S
TWINDOW5 | WINDOW-RES-OPER | 5.2 | 5.2 | 5.835 | 0.54 | 0.384 | No | T NWALL NEA | 0 | N
TWINDOW8 | WINDOW-RES-OPER | 3.34 | 3.34 | 5.835 | 0.54 | 0.384 | No | T EWALL NEA | 90 | E
TWINDOW9 | WINDOW-RES-OPER | 5.2 | 5.2 | 5.835 | 0.54 | 0.384 | No | T NWALL N1A | 0 | N
TWINDOW10 | WINDOW-RES-OPER | 5.2 | 5.2 | 5.835 | 0.54 | 0.384 | No | T NWALL N2A | 0 | N
TWINDOW11 | WINDOW-RES-OPER | 5.2 | 5.2 | 5.835 | 0.54 | 0.384 | No | T SWALL S1A | 180 | S
TWINDOW12 | WINDOW-RES-OPER | 5.2 | 5.2 | 5.835 | 0.54 | 0.384 | No | T SWALL S2A | 180 | S
TWINDOW13 | WINDOW-RES-OPER | 1.11 | 1.11 | 5.835 | 0.54 | 0.384 | No | T WWALL C | 270 | W
TWINDOW14 | WINDOW-RES-OPER | 1.11 | 1.11 | 5.835 | 0.54 | 0.384 | No | T EWALL C | 90 | E
GWINDOW13 | WINDOW-RES-OPER | 1.11 | 1.11 | 5.835 | 0.54 | 0.384 | No | G WWALL C | 270 | W
EAST_DOOR | WINDOW-RES-OPER | 3.32 | 3.32 | 5.835 | 0.54 | 0.384 | No | G EWALL C | 90 | E
MWINDOW13 | WINDOW-RES-OPER | 1.11 | 2.23 | 5.835 | 0.54 | 0.384 | No | M WWALL C | 270 | W
MWINDOW14 | WINDOW-RES-OPER | 1.11 | 2.23 | 5.835 | 0.54 | 0.384 | No | M EWALL C | 90 | E
Total or Average |  |  | 231.09 | 5.83 | 0.54 | 0.384
North Total or Average |  |  | 83.23 | 5.83 | 0.54 | 0.384
Non-North Total or Average |  |  | 147.86 | 5.83 | 0.54 | 0.384
| Type | Nominal Capacity [W] | Nominal Efficiency [W/W]
None
| Type | Nominal Total Capacity [W] | Nominal Sensible Capacity [W] | Nominal Latent Capacity [W] | Nominal Sensible Heat Ratio | Nominal Efficiency [W/W]
SPLITSYSTEMAC:01_UNITARY_PACKAGE_COOLCOIL | Coil:Cooling:DX:SingleSpeed | 4798.68 | 3645.26 | 1153.42 | 0.76 | 3.52
SPLITSYSTEMAC:10_UNITARY_PACKAGE_COOLCOIL | Coil:Cooling:DX:SingleSpeed | 9309.69 | 7302.71 | 2006.98 | 0.78 | 3.59
SPLITSYSTEMAC:11_UNITARY_PACKAGE_COOLCOIL | Coil:Cooling:DX:SingleSpeed | 9751.27 | 7356.99 | 2394.28 | 0.75 | 3.51
SPLITSYSTEMAC:12_UNITARY_PACKAGE_COOLCOIL | Coil:Cooling:DX:SingleSpeed | 9637.66 | 7302.63 | 2335.02 | 0.76 | 3.52
SPLITSYSTEMAC:13_UNITARY_PACKAGE_COOLCOIL | Coil:Cooling:DX:SingleSpeed | 5522.6 | 4217.66 | 1304.94 | 0.76 | 3.53
SPLITSYSTEMAC:14_UNITARY_PACKAGE_COOLCOIL | Coil:Cooling:DX:SingleSpeed | 5603.71 | 4252.62 | 1351.09 | 0.76 | 3.52
SPLITSYSTEMAC:15_UNITARY_PACKAGE_COOLCOIL | Coil:Cooling:DX:SingleSpeed | 5881.48 | 4377.67 | 1503.82 | 0.74 | 3.48
SPLITSYSTEMAC:16_UNITARY_PACKAGE_COOLCOIL | Coil:Cooling:DX:SingleSpeed | 5878.62 | 4376.43 | 1502.19 | 0.74 | 3.48
SPLITSYSTEMAC:17_UNITARY_PACKAGE_COOLCOIL | Coil:Cooling:DX:SingleSpeed | 9601.27 | 7618.08 | 1983.2 | 0.79 | 3.61
SPLITSYSTEMAC:18_UNITARY_PACKAGE_COOLCOIL | Coil:Cooling:DX:SingleSpeed | 9950.22 | 7769.65 | 2180.58 | 0.78 | 3.58
SPLITSYSTEMAC:19_UNITARY_PACKAGE_COOLCOIL | Coil:Cooling:DX:SingleSpeed | 10458.15 | 7987.39 | 2470.76 | 0.76 | 3.53
SPLITSYSTEMAC:02_UNITARY_PACKAGE_COOLCOIL | Coil:Cooling:DX:SingleSpeed | 4741.56 | 3612.62 | 1128.94 | 0.76 | 3.53
SPLITSYSTEMAC:20_UNITARY_PACKAGE_COOLCOIL | Coil:Cooling:DX:SingleSpeed | 10638.15 | 8066.14 | 2572.01 | 0.76 | 3.52
SPLITSYSTEMAC:21_UNITARY_PACKAGE_COOLCOIL | Coil:Cooling:DX:SingleSpeed | 8636.8 | 6552.63 | 2084.16 | 0.76 | 3.52
SPLITSYSTEMAC:22_UNITARY_PACKAGE_COOLCOIL | Coil:Cooling:DX:SingleSpeed | 8647.05 | 6557.05 | 2090 | 0.76 | 3.52
SPLITSYSTEMAC:23_UNITARY_PACKAGE_COOLCOIL | Coil:Cooling:DX:SingleSpeed | 8645.62 | 6555.19 | 2090.43 | 0.76 | 3.52
SPLITSYSTEMAC:24_UNITARY_PACKAGE_COOLCOIL | Coil:Cooling:DX:SingleSpeed | 8671.08 | 6566.16 | 2104.92 | 0.76 | 3.52
SPLITSYSTEMAC:03_UNITARY_PACKAGE_COOLCOIL | Coil:Cooling:DX:SingleSpeed | 5806.55 | 4637.43 | 1169.12 | 0.8 | 3.63
SPLITSYSTEMAC:04_UNITARY_PACKAGE_COOLCOIL | Coil:Cooling:DX:SingleSpeed | 5214.8 | 3816.59 | 1398.21 | 0.73 | 3.45
SPLITSYSTEMAC:05_UNITARY_PACKAGE_COOLCOIL | Coil:Cooling:DX:SingleSpeed | 3196.69 | 2328.22 | 868.47 | 0.73 | 3.44
SPLITSYSTEMAC:06_UNITARY_PACKAGE_COOLCOIL | Coil:Cooling:DX:SingleSpeed | 3203.48 | 2331.15 | 872.33 | 0.73 | 3.44
SPLITSYSTEMAC:07_UNITARY_PACKAGE_COOLCOIL | Coil:Cooling:DX:SingleSpeed | 3452.04 | 2446.73 | 1005.31 | 0.71 | 3.39
SPLITSYSTEMAC:08_UNITARY_PACKAGE_COOLCOIL | Coil:Cooling:DX:SingleSpeed | 3539.99 | 2521.84 | 1018.15 | 0.71 | 3.4
SPLITSYSTEMAC:09_UNITARY_PACKAGE_COOLCOIL | Coil:Cooling:DX:SingleSpeed | 11461.5 | 9127.27 | 2334.23 | 0.8 | 3.62
| Type | Nominal Total Capacity [W] | Nominal Efficiency [W/W]
T CORRIDOR UNIT HEATER COIL | Coil:Heating:Electric | 2536.25 | 1
G CORRIDOR UNIT HEATER COIL | Coil:Heating:Electric | 0 | 1
M CORRIDOR UNIT HEATER COIL | Coil:Heating:Electric | 0 | 1
SPLITSYSTEMAC:01_UNITARY_PACKAGE_HEATCOIL | Coil:Heating:Gas | 6147.94 | 0.78
SPLITSYSTEMAC:10_UNITARY_PACKAGE_HEATCOIL | Coil:Heating:Gas | 12279.64 | 0.78
SPLITSYSTEMAC:11_UNITARY_PACKAGE_HEATCOIL | Coil:Heating:Gas | 12296.3 | 0.78
SPLITSYSTEMAC:12_UNITARY_PACKAGE_HEATCOIL | Coil:Heating:Gas | 12279.64 | 0.78
SPLITSYSTEMAC:13_UNITARY_PACKAGE_HEATCOIL | Coil:Heating:Gas | 8224.62 | 0.78
SPLITSYSTEMAC:14_UNITARY_PACKAGE_HEATCOIL | Coil:Heating:Gas | 8224.62 | 0.78
SPLITSYSTEMAC:15_UNITARY_PACKAGE_HEATCOIL | Coil:Heating:Gas | 8241.09 | 0.78
SPLITSYSTEMAC:16_UNITARY_PACKAGE_HEATCOIL | Coil:Heating:Gas | 8241.09 | 0.78
SPLITSYSTEMAC:17_UNITARY_PACKAGE_HEATCOIL | Coil:Heating:Gas | 12035.77 | 0.78
SPLITSYSTEMAC:18_UNITARY_PACKAGE_HEATCOIL | Coil:Heating:Gas | 12039.4 | 0.78
SPLITSYSTEMAC:19_UNITARY_PACKAGE_HEATCOIL | Coil:Heating:Gas | 12035.77 | 0.78
SPLITSYSTEMAC:02_UNITARY_PACKAGE_HEATCOIL | Coil:Heating:Gas | 6123.15 | 0.78
SPLITSYSTEMAC:20_UNITARY_PACKAGE_HEATCOIL | Coil:Heating:Gas | 12039.4 | 0.78
SPLITSYSTEMAC:21_UNITARY_PACKAGE_HEATCOIL | Coil:Heating:Gas | 10025.11 | 0.78
SPLITSYSTEMAC:22_UNITARY_PACKAGE_HEATCOIL | Coil:Heating:Gas | 10025.11 | 0.78
SPLITSYSTEMAC:23_UNITARY_PACKAGE_HEATCOIL | Coil:Heating:Gas | 10021.25 | 0.78
SPLITSYSTEMAC:24_UNITARY_PACKAGE_HEATCOIL | Coil:Heating:Gas | 10021.25 | 0.78
SPLITSYSTEMAC:03_UNITARY_PACKAGE_HEATCOIL | Coil:Heating:Gas | 7236.48 | 0.78
SPLITSYSTEMAC:04_UNITARY_PACKAGE_HEATCOIL | Coil:Heating:Gas | 6123.15 | 0.78
SPLITSYSTEMAC:05_UNITARY_PACKAGE_HEATCOIL | Coil:Heating:Gas | 4210.42 | 0.78
SPLITSYSTEMAC:06_UNITARY_PACKAGE_HEATCOIL | Coil:Heating:Gas | 4210.42 | 0.78
SPLITSYSTEMAC:07_UNITARY_PACKAGE_HEATCOIL | Coil:Heating:Gas | 4236.54 | 0.78
SPLITSYSTEMAC:08_UNITARY_PACKAGE_HEATCOIL | Coil:Heating:Gas | 4351.68 | 0.78
SPLITSYSTEMAC:09_UNITARY_PACKAGE_HEATCOIL | Coil:Heating:Gas | 12296.3 | 0.78
| Type | Total Efficiency [W/W] | Delta Pressure [pa] | Max Flow Rate [m3/s] | Rated Power [W] | Motor Heat In Air Fraction | End Use
T CORRIDOR UNIT HEATERFAN | Fan:ConstantVolume | 0.54 | 49.8 | 0.1 | 9.55 | 1 | Unit Heater Fans
G CORRIDOR UNIT HEATERFAN | Fan:ConstantVolume | 0.54 | 49.8 | 0 | 0 | 1 | Unit Heater Fans
M CORRIDOR UNIT HEATERFAN | Fan:ConstantVolume | 0.54 | 49.8 | 0 | 0 | 1 | Unit Heater Fans
SPLITSYSTEMAC:01_UNITARY_PACKAGE_FAN | Fan:OnOff | 0.54 | 622 | 0.26 | 300.56 | 1 | Unitary Fans
SPLITSYSTEMAC:10_UNITARY_PACKAGE_FAN | Fan:OnOff | 0.54 | 622 | 0.54 | 627.07 | 1 | Unitary Fans
SPLITSYSTEMAC:11_UNITARY_PACKAGE_FAN | Fan:OnOff | 0.54 | 622 | 0.52 | 601.14 | 1 | Unitary Fans
SPLITSYSTEMAC:12_UNITARY_PACKAGE_FAN | Fan:OnOff | 0.54 | 622 | 0.52 | 600.12 | 1 | Unitary Fans
SPLITSYSTEMAC:13_UNITARY_PACKAGE_FAN | Fan:OnOff | 0.54 | 622 | 0.3 | 350.19 | 1 | Unitary Fans
SPLITSYSTEMAC:14_UNITARY_PACKAGE_FAN | Fan:OnOff | 0.54 | 622 | 0.3 | 350.19 | 1 | Unitary Fans
SPLITSYSTEMAC:15_UNITARY_PACKAGE_FAN | Fan:OnOff | 0.54 | 622 | 0.3 | 351.2 | 1 | Unitary Fans
SPLITSYSTEMAC:16_UNITARY_PACKAGE_FAN | Fan:OnOff | 0.54 | 622 | 0.3 | 351.2 | 1 | Unitary Fans
SPLITSYSTEMAC:17_UNITARY_PACKAGE_FAN | Fan:OnOff | 0.54 | 622 | 0.57 | 663.23 | 1 | Unitary Fans
SPLITSYSTEMAC:18_UNITARY_PACKAGE_FAN | Fan:OnOff | 0.54 | 622 | 0.57 | 663.45 | 1 | Unitary Fans
SPLITSYSTEMAC:19_UNITARY_PACKAGE_FAN | Fan:OnOff | 0.54 | 622 | 0.57 | 663.23 | 1 | Unitary Fans
SPLITSYSTEMAC:02_UNITARY_PACKAGE_FAN | Fan:OnOff | 0.54 | 622 | 0.26 | 299.03 | 1 | Unitary Fans
SPLITSYSTEMAC:20_UNITARY_PACKAGE_FAN | Fan:OnOff | 0.54 | 622 | 0.57 | 663.45 | 1 | Unitary Fans
SPLITSYSTEMAC:21_UNITARY_PACKAGE_FAN | Fan:OnOff | 0.54 | 622 | 0.47 | 539.39 | 1 | Unitary Fans
SPLITSYSTEMAC:22_UNITARY_PACKAGE_FAN | Fan:OnOff | 0.54 | 622 | 0.47 | 539.39 | 1 | Unitary Fans
SPLITSYSTEMAC:23_UNITARY_PACKAGE_FAN | Fan:OnOff | 0.54 | 622 | 0.46 | 539.15 | 1 | Unitary Fans
SPLITSYSTEMAC:24_UNITARY_PACKAGE_FAN | Fan:OnOff | 0.54 | 622 | 0.46 | 539.15 | 1 | Unitary Fans
SPLITSYSTEMAC:03_UNITARY_PACKAGE_FAN | Fan:OnOff | 0.54 | 622 | 0.35 | 406.86 | 1 | Unitary Fans
SPLITSYSTEMAC:04_UNITARY_PACKAGE_FAN | Fan:OnOff | 0.54 | 622 | 0.26 | 299.03 | 1 | Unitary Fans
SPLITSYSTEMAC:05_UNITARY_PACKAGE_FAN | Fan:OnOff | 0.54 | 622 | 0.16 | 181.14 | 1 | Unitary Fans
SPLITSYSTEMAC:06_UNITARY_PACKAGE_FAN | Fan:OnOff | 0.54 | 622 | 0.16 | 181.14 | 1 | Unitary Fans
SPLITSYSTEMAC:07_UNITARY_PACKAGE_FAN | Fan:OnOff | 0.54 | 622 | 0.16 | 182.75 | 1 | Unitary Fans
SPLITSYSTEMAC:08_UNITARY_PACKAGE_FAN | Fan:OnOff | 0.54 | 622 | 0.16 | 189.84 | 1 | Unitary Fans
SPLITSYSTEMAC:09_UNITARY_PACKAGE_FAN | Fan:OnOff | 0.54 | 622 | 0.69 | 798.05 | 1 | Unitary Fans
| Type | Control | Head [pa] | Power [W] | Motor Efficiency [W/W]
SWHSYS1 PUMP | Pump:VariableSpeed | INTERMITTENT | 0.01 | 0 | 1
| Type | Storage Volume [m3] | Input [W] | Thermal Efficiency [W/W] | Recovery Efficiency [W/W] | Energy Factor
SWHSYS1 WATER HEATER | WaterHeater:Mixed | 0 | 211500 | 0.78 | 687.26 | 0.54
| CO2:FACILITY [kg] | NOX:FACILITY [kg] | SO2:FACILITY [kg] | PM:FACILITY [kg] | HG:FACILITY [kg] | WATERENVIRONMENTALFACTORS:FACILITY [L] | CARBON EQUIVALENT:FACILITY [kg]
January | 32016.5346 | 44.8724 | 85.7124 | 0 | 0.0004 | 89056.2927 | 12631.8378
February | 26159.6312 | 37.6415 | 75.325 | 0 | 0.0003 | 78274.2761 | 10416.9603
March | 26148.5157 | 38.7738 | 81.508 | 0 | 0.0003 | 84710.874 | 10525.1661
April | 21359.575 | 34.0993 | 79.7146 | 0 | 0.0003 | 82869.5363 | 8835.5752
May | 23578.1623 | 39.7034 | 99.1569 | 0 | 0.0004 | 103097.3823 | 9955.6083
June | 26809.2057 | 45.9222 | 116.9555 | 0 | 0.0005 | 121608.5952 | 11396.1856
July | 32123.4678 | 55.3197 | 141.7337 | 0 | 0.0006 | 147374.6444 | 13684.0988
August | 29880.6064 | 51.3958 | 131.5052 | 0 | 0.0005 | 136738.6255 | 12722.6457
September | 24151.6388 | 41.2297 | 104.6028 | 0 | 0.0004 | 108763.5753 | 10252.7398
October | 22542.1282 | 36.3611 | 86.1518 | 0 | 0.0003 | 89564.4283 | 9361.4271
November | 25816.9173 | 38.1286 | 79.6439 | 0 | 0.0003 | 82772.0879 | 10376.6423
December | 32484.4491 | 45.3869 | 86.2005 | 0 | 0.0004 | 89561.879 | 12802.5928
Annual Sum or Average | 323070.8321 | 508.8345 | 1168.2103 | 0 | 0.0047 | 1214390 | 132961.4797
Minimum of Months | 21359.575 | 34.0993 | 75.325 | 0 | 0.0003 | 78274.2761 | 8835.5752
Maximum of Months | 32484.4491 | 55.3197 | 141.7337 | 0 | 0.0006 | 147374.6444 | 13684.0988
| ELECTRICITY:FACILITY [J] | ELECTRICITY:FACILITY {Maximum}[W] | ELECTRICITY:FACILITY {TIMESTAMP} | INTERIORLIGHTS:ELECTRICITY {AT MAX/MIN} [W] | INTERIOREQUIPMENT:ELECTRICITY {AT MAX/MIN} [W] | FANS:ELECTRICITY {AT MAX/MIN} [W] | HEATING:ELECTRICITY {AT MAX/MIN} [W] | COOLING:ELECTRICITY {AT MAX/MIN} [W] | EXTERIORLIGHTS:ELECTRICITY {AT MAX/MIN} [W] | PUMPS:ELECTRICITY {AT MAX/MIN} [W] | HEATREJECTION:ELECTRICITY [Invalid/Undefined] | EXTERIOREQUIPMENT:ELECTRICITY [Invalid/Undefined] | HUMIDIFICATION:ELECTRICITY [Invalid/Undefined] | HEATRECOVERY:ELECTRICITY [Invalid/Undefined] | WATERSYSTEMS:ELECTRICITY [Invalid/Undefined] | REFRIGERATION:ELECTRICITY [Invalid/Undefined] | GENERATORS:ELECTRICITY [Invalid/Undefined] | ELECTRICITYPRODUCED:FACILITY [Invalid/Undefined]
January | 70604900000 | 41178.035 | 03-JAN-18:00 | 12223.409 | 23121.263 | 4541.364 | 0 | 0 | 1292 | 0 | 0 | 0 | 0 | 0 | 0 | 0 | 0 | 0
February | 62056800000 | 40808.617 | 14-FEB-17:15 | 9962.509 | 23314.792 | 1726.737 | 0 | 5804.579 | 0 | 0 | 0 | 0 | 0 | 0 | 0 | 0 | 0 | 0
March | 67159800000 | 40939.894 | 20-MAR-17:15 | 12223.409 | 23121.263 | 1295.42 | 0 | 4299.803 | 0 | 0 | 0 | 0 | 0 | 0 | 0 | 0 | 0 | 0
April | 65700000000 | 60809.951 | 21-APR-17:15 | 12223.409 | 23121.263 | 5457.099 | 0 | 20008.181 | 0 | 0 | 0 | 0 | 0 | 0 | 0 | 0 | 0 | 0
May | 81736800000 | 73539.222 | 31-MAY-17:15 | 12223.409 | 23121.263 | 7693.155 | 0 | 30501.396 | 0 | 0 | 0 | 0 | 0 | 0 | 0 | 0 | 0 | 0
June | 96412800000 | 81238.089 | 20-JUN-17:15 | 12223.409 | 23121.263 | 8994.165 | 0 | 36899.253 | 0 | 0 | 0 | 0 | 0 | 0 | 0 | 0 | 0 | 0
July | 116840000000 | 85796.287 | 31-JUL-17:15 | 12223.409 | 23121.263 | 9711.776 | 0 | 40739.84 | 0 | 0 | 0 | 0 | 0 | 0 | 0 | 0 | 0 | 0
August | 108408000000 | 85257.722 | 01-AUG-16:15 | 9962.509 | 23314.792 | 9733.34 | 0 | 42247.081 | 0 | 0 | 0 | 0 | 0 | 0 | 0 | 0 | 0 | 0
September | 86229100000 | 73510.29 | 02-SEP-17:15 | 12223.409 | 23121.263 | 7595.526 | 0 | 30570.093 | 0 | 0 | 0 | 0 | 0 | 0 | 0 | 0 | 0 | 0
October | 71007800000 | 63837.141 | 01-OCT-16:15 | 9962.509 | 23121.263 | 6468.958 | 0 | 24284.412 | 0 | 0 | 0 | 0 | 0 | 0 | 0 | 0 | 0 | 0
November | 65622700000 | 40991.563 | 19-NOV-18:00 | 12223.409 | 23121.263 | 4354.892 | 0 | 0 | 1292 | 0 | 0 | 0 | 0 | 0 | 0 | 0 | 0 | 0
December | 71005700000 | 43320.543 | 28-DEC-18:00 | 12223.409 | 23121.263 | 5874.875 | 808.997 | 0 | 1292 | 0 | 0 | 0 | 0 | 0 | 0 | 0 | 0 | 0
Annual Sum or Average | 962785000000 | [9 empty] | 0 | 0 | 0 | 0 | 0 | 0 | 0 | 0
Minimum of Months | 62056800000 | 40808.617 |  | 9962.509 | 23121.263 | 1295.42 | 0 | 0 | 0 | 0 | 0 | 0 | 0 | 0 | 0 | 0 | 0 | 0
Maximum of Months | 116840000000 | 85796.287 |  | 12223.409 | 23314.792 | 9733.34 | 808.997 | 42247.081 | 1292 | 0 | 0 | 0 | 0 | 0 | 0 | 0 | 0 | 0
| Electric | Gas | Other | Total
Cost ($) | 10068.56 | 9140.91 | 0 | 19209.47
Cost per Total Building Area ($/m2) | 3.21 | 2.92 | 0 | 6.13
Cost per Net Conditioned Building Area ($/m2) | 3.21 | 2.92 | 0 | 6.13

## Seattle (hidden)
| Total Energy [GJ] | Energy Per Total Building Area [MJ/m2] | Energy Per Conditioned Building Area [MJ/m2]
Total Site Energy | 2572.17 | 820.58 | 820.58
Net Site Energy | 2572.17 | 820.58 | 820.58
Total Source Energy | 3333.5 | 1063.46 | 1063.46
Net Source Energy | 3333.5 | 1063.46 | 1063.46
Area [m2]
Total Building Area | 3134.59
Net Conditioned Building Area | 3134.59
Unconditioned Building Area | 0
| Electricity [GJ] | Natural Gas [GJ] | Other Fuel [GJ] | District Cooling [GJ] | District Heating [GJ] | Water [m3]
Heating | 0.55 | 1406.92 | 0 | 0 | 0 | 0
Cooling | 41.64 | 0 | 0 | 0 | 0 | 0
Interior Lighting | 229.1 | 0 | 0 | 0 | 0 | 0
Exterior Lighting | 20.27 | 0 | 0 | 0 | 0 | 0
Interior Equipment | 448.2 | 0 | 0 | 0 | 0 | 0
Exterior Equipment | 0 | 0 | 0 | 0 | 0 | 0
Fans | 67.45 | 0 | 0 | 0 | 0 | 0
Pumps | 0 | 0 | 0 | 0 | 0 | 0
Heat Rejection | 0 | 0 | 0 | 0 | 0 | 0
Humidification | 0 | 0 | 0 | 0 | 0 | 0
Heat Recovery | 0 | 0 | 0 | 0 | 0 | 0
Water Systems | 0 | 358.04 | 0 | 0 | 0 | 1875.51
Refrigeration | 0 | 0 | 0 | 0 | 0 | 0
Generators | 0 | 0 | 0 | 0 | 0 | 0
Total End Uses | 807.21 | 1764.96 | 0 | 0 | 0 | 1875.51
| Area [m2] | Conditioned (Y/N) | Volume [m3] | Multipliers | Gross Wall Area [m2] | Window Glass Area [m2] | Lighting [W/m2] | People [m2] per person | Plug and Process [W/m2]
G SW APARTMENT | 88.25 | Yes | 268.96 | 1 | 58.52 | 8.55 | 3.88 | 35.3 | 5.38
G NW APARTMENT | 88.25 | Yes | 268.96 | 1 | 58.52 | 8.55 | 3.88 | 35.3 | 5.38
OFFICE | 88.25 | Yes | 268.96 | 1 | 58.52 | 8.55 | 21.95 | 44.12 | 12.9
G NE APARTMENT | 88.25 | Yes | 268.96 | 1 | 58.52 | 8.55 | 3.88 | 35.3 | 5.38
G N1 APARTMENT | 88.25 | Yes | 268.96 | 1 | 35.3 | 5.2 | 3.88 | 35.3 | 5.38
G N2 APARTMENT | 88.25 | Yes | 268.96 | 1 | 35.3 | 5.2 | 3.88 | 35.3 | 5.38
G S1 APARTMENT | 88.25 | Yes | 268.96 | 1 | 35.3 | 5.2 | 3.88 | 35.3 | 5.38
G S2 APARTMENT | 88.25 | Yes | 268.96 | 1 | 35.3 | 5.2 | 3.88 | 35.3 | 5.38
M SW APARTMENT | 88.25 | Yes | 268.96 | 2 | 58.52 | 8.55 | 3.88 | 35.3 | 5.38
M NW APARTMENT | 88.25 | Yes | 268.96 | 2 | 58.52 | 8.55 | 3.88 | 35.3 | 5.38
M SE APARTMENT | 88.25 | Yes | 268.96 | 2 | 58.52 | 8.55 | 3.88 | 35.3 | 5.38
M NE APARTMENT | 88.25 | Yes | 268.96 | 2 | 58.52 | 8.55 | 3.88 | 35.3 | 5.38
M N1 APARTMENT | 88.25 | Yes | 268.96 | 2 | 35.3 | 5.2 | 3.88 | 35.3 | 5.38
M N2 APARTMENT | 88.25 | Yes | 268.96 | 2 | 35.3 | 5.2 | 3.88 | 35.3 | 5.38
M S1 APARTMENT | 88.25 | Yes | 268.96 | 2 | 35.3 | 5.2 | 3.88 | 35.3 | 5.38
M S2 APARTMENT | 88.25 | Yes | 268.96 | 2 | 35.3 | 5.2 | 3.88 | 35.3 | 5.38
T SW APARTMENT | 88.25 | Yes | 268.96 | 1 | 58.52 | 8.55 | 3.88 | 35.3 | 5.38
T NW APARTMENT | 88.25 | Yes | 268.96 | 1 | 58.52 | 8.55 | 3.88 | 35.3 | 5.38
T SE APARTMENT | 88.25 | Yes | 268.96 | 1 | 58.52 | 8.55 | 3.88 | 35.3 | 5.38
T NE APARTMENT | 88.25 | Yes | 268.96 | 1 | 58.52 | 8.55 | 3.88 | 35.3 | 5.38
T N1 APARTMENT | 88.25 | Yes | 268.96 | 1 | 35.3 | 5.2 | 3.88 | 35.3 | 5.38
T N2 APARTMENT | 88.25 | Yes | 268.96 | 1 | 35.3 | 5.2 | 3.88 | 35.3 | 5.38
T S1 APARTMENT | 88.25 | Yes | 268.96 | 1 | 35.3 | 5.2 | 3.88 | 35.3 | 5.38
T S2 APARTMENT | 88.25 | Yes | 268.96 | 1 | 35.3 | 5.2 | 3.88 | 35.3 | 5.38
T CORRIDOR | 77.66 | Yes | 236.69 | 1 | 10.22 | 2.23 | 9.9 |  | 0
G CORRIDOR | 77.66 | Yes | 236.69 | 1 | 10.22 | 4.43 | 9.9 |  | 206.7379
M CORRIDOR | 77.66 | Yes | 236.69 | 2 | 10.22 | 2.23 | 9.9 |  | 0
Total | 3134.59 |  | 9553.6 |  | 1542.01 | 231.09 | 4.9853 | 39.43 | 10.1804
Conditioned Total | 3134.59 |  | 9553.6 |  | 1542.01 | 231.09 | 4.9853 | 39.43 | 10.1804
Unconditioned Total | 0 |  | 0 |  | 0 | 0
| Construction | Reflectance | U-Factor with Film [W/m2-K] | U-Factor no Film [W/m2-K] | Gross Area [m2] | Azimuth [deg] | Tilt [deg] | Cardinal Direction
G SWALL SWA | EXT-WALLS-STEELFRAME-RES | 0.22 | 0.994 | 1.167 | 35.3 | 180 | 90 | S
G WWALL SWA | EXT-WALLS-STEELFRAME-RES | 0.22 | 0.994 | 1.167 | 23.22 | 270 | 90 | W
G GFLOOR SWA | EXT-SLAB | 0.3 | 1.862 | 3.401 | 88.25 | 270 | 180
G NWALL NWA | EXT-WALLS-STEELFRAME-RES | 0.22 | 0.994 | 1.167 | 35.3 | 0 | 90 | N
G WWALL NWA | EXT-WALLS-STEELFRAME-RES | 0.22 | 0.994 | 1.167 | 23.22 | 270 | 90 | W
G GFLOOR NWA | EXT-SLAB | 0.3 | 1.862 | 3.401 | 88.25 | 270 | 180
G SWALL SEA | EXT-WALLS-STEELFRAME-RES | 0.22 | 0.994 | 1.167 | 35.3 | 180 | 90 | S
G EWALL SEA | EXT-WALLS-STEELFRAME-RES | 0.22 | 0.994 | 1.167 | 23.22 | 90 | 90 | E
G GFLOOR SEA | EXT-SLAB | 0.3 | 1.862 | 3.401 | 88.25 | 270 | 180
G NWALL NEA | EXT-WALLS-STEELFRAME-RES | 0.22 | 0.994 | 1.167 | 35.3 | 0 | 90 | N
G EWALL NEA | EXT-WALLS-STEELFRAME-RES | 0.22 | 0.994 | 1.167 | 23.22 | 90 | 90 | E
G GFLOOR NEA | EXT-SLAB | 0.3 | 1.862 | 3.401 | 88.25 | 270 | 180
G NWALL N1A | EXT-WALLS-STEELFRAME-RES | 0.22 | 0.994 | 1.167 | 35.3 | 0 | 90 | N
G GFLOOR N1A | EXT-SLAB | 0.3 | 1.862 | 3.401 | 88.25 | 270 | 180
G NWALL N2A | EXT-WALLS-STEELFRAME-RES | 0.22 | 0.994 | 1.167 | 35.3 | 0 | 90 | N
G GFLOOR N2A | EXT-SLAB | 0.3 | 1.862 | 3.401 | 88.25 | 270 | 180
G SWALL S1A | EXT-WALLS-STEELFRAME-RES | 0.22 | 0.994 | 1.167 | 35.3 | 180 | 90 | S
G GFLOOR S1A | EXT-SLAB | 0.3 | 1.862 | 3.401 | 88.25 | 270 | 180
G SWALL S2A | EXT-WALLS-STEELFRAME-RES | 0.22 | 0.994 | 1.167 | 35.3 | 180 | 90 | S
G GFLOOR S2A | EXT-SLAB | 0.3 | 1.862 | 3.401 | 88.25 | 270 | 180
M WWALL SWA | EXT-WALLS-STEELFRAME-RES | 0.22 | 0.994 | 1.167 | 46.45 | 270 | 90 | W
M SWALL SWA | EXT-WALLS-STEELFRAME-RES | 0.22 | 0.994 | 1.167 | 70.6 | 180 | 90 | S
M NWALL NWA | EXT-WALLS-STEELFRAME-RES | 0.22 | 0.994 | 1.167 | 70.6 | 0 | 90 | N
M WWALL NWA | EXT-WALLS-STEELFRAME-RES | 0.22 | 0.994 | 1.167 | 46.45 | 270 | 90 | W
M EWALL SEA | EXT-WALLS-STEELFRAME-RES | 0.22 | 0.994 | 1.167 | 46.45 | 90 | 90 | E
M SWALL SEA | EXT-WALLS-STEELFRAME-RES | 0.22 | 0.994 | 1.167 | 70.6 | 180 | 90 | S
M NWALL NEA | EXT-WALLS-STEELFRAME-RES | 0.22 | 0.994 | 1.167 | 70.6 | 0 | 90 | N
M EWALL NEA | EXT-WALLS-STEELFRAME-RES | 0.22 | 0.994 | 1.167 | 46.45 | 90 | 90 | E
M NWALL N1A | EXT-WALLS-STEELFRAME-RES | 0.22 | 0.994 | 1.167 | 70.6 | 0 | 90 | N
M NWALL N2A | EXT-WALLS-STEELFRAME-RES | 0.22 | 0.994 | 1.167 | 70.6 | 0 | 90 | N
M SWALL S1A | EXT-WALLS-STEELFRAME-RES | 0.22 | 0.994 | 1.167 | 70.6 | 180 | 90 | S
M SWALL S2A | EXT-WALLS-STEELFRAME-RES | 0.22 | 0.994 | 1.167 | 70.6 | 180 | 90 | S
T WWALL SWA | EXT-WALLS-STEELFRAME-RES | 0.22 | 0.994 | 1.167 | 23.22 | 270 | 90 | W
T SWALL SWA | EXT-WALLS-STEELFRAME-RES | 0.22 | 0.994 | 1.167 | 35.3 | 180 | 90 | S
T ROOF SWA | ROOF-IEAD-RES | 0.3 | 0.483 | 0.532 | 88.25 | 0 | 0
T NWALL NWA | EXT-WALLS-STEELFRAME-RES | 0.22 | 0.994 | 1.167 | 35.3 | 0 | 90 | N
T WWALL NWA | EXT-WALLS-STEELFRAME-RES | 0.22 | 0.994 | 1.167 | 23.22 | 270 | 90 | W
T ROOF NWA | ROOF-IEAD-RES | 0.3 | 0.483 | 0.532 | 88.25 | 0 | 0
T EWALL SEA | EXT-WALLS-STEELFRAME-RES | 0.22 | 0.994 | 1.167 | 23.22 | 90 | 90 | E
T SWALL SEA | EXT-WALLS-STEELFRAME-RES | 0.22 | 0.994 | 1.167 | 35.3 | 180 | 90 | S
T ROOF SEA | ROOF-IEAD-RES | 0.3 | 0.483 | 0.532 | 88.25 | 0 | 0
T NWALL NEA | EXT-WALLS-STEELFRAME-RES | 0.22 | 0.994 | 1.167 | 35.3 | 0 | 90 | N
T EWALL NEA | EXT-WALLS-STEELFRAME-RES | 0.22 | 0.994 | 1.167 | 23.22 | 90 | 90 | E
T ROOF NEA | ROOF-IEAD-RES | 0.3 | 0.483 | 0.532 | 88.25 | 0 | 0
T NWALL N1A | EXT-WALLS-STEELFRAME-RES | 0.22 | 0.994 | 1.167 | 35.3 | 0 | 90 | N
T ROOF N1A | ROOF-IEAD-RES | 0.3 | 0.483 | 0.532 | 88.25 | 0 | 0
T NWALL N2A | EXT-WALLS-STEELFRAME-RES | 0.22 | 0.994 | 1.167 | 35.3 | 0 | 90 | N
T ROOF N2A | ROOF-IEAD-RES | 0.3 | 0.483 | 0.532 | 88.25 | 0 | 0
T SWALL S1A | EXT-WALLS-STEELFRAME-RES | 0.22 | 0.994 | 1.167 | 35.3 | 180 | 90 | S
T ROOF S1A | ROOF-IEAD-RES | 0.3 | 0.483 | 0.532 | 88.25 | 0 | 0
T SWALL S2A | EXT-WALLS-STEELFRAME-RES | 0.22 | 0.994 | 1.167 | 35.3 | 180 | 90 | S
T ROOF S2A | ROOF-IEAD-RES | 0.3 | 0.483 | 0.532 | 88.25 | 0 | 0
T WWALL C | EXT-WALLS-STEELFRAME-RES | 0.22 | 0.994 | 1.167 | 5.11 | 270 | 90 | W
T EWALL C | EXT-WALLS-STEELFRAME-RES | 0.22 | 0.994 | 1.167 | 5.11 | 90 | 90 | E
T ROOF C | ROOF-IEAD-RES | 0.3 | 0.483 | 0.532 | 77.66 | 0 | 0
G WWALL C | EXT-WALLS-STEELFRAME-RES | 0.22 | 0.994 | 1.167 | 5.11 | 270 | 90 | W
G EWALL C | EXT-WALLS-STEELFRAME-RES | 0.22 | 0.994 | 1.167 | 5.11 | 90 | 90 | E
G FLOOR C | EXT-SLAB | 0.3 | 1.862 | 3.401 | 77.66 | 270 | 180
M WWALL C | EXT-WALLS-STEELFRAME-RES | 0.22 | 0.994 | 1.167 | 10.22 | 270 | 90 | W
M EWALL C | EXT-WALLS-STEELFRAME-RES | 0.22 | 0.994 | 1.167 | 10.22 | 90 | 90 | E
| Construction | Area of One Opening [m2] | Area of Openings [m2] | U-Factor [W/m2-K] | SHGC | Visible Transmittance | Shade Control | Parent Surface | Azimuth [deg] | Cardinal Direction
GWINDOW1 | WINDOW-RES-OPER | 5.2 | 5.2 | 5.835 | 0.54 | 0.384 | No | G SWALL SWA | 180 | S
GWINDOW2 | WINDOW-RES-OPER | 3.34 | 3.34 | 5.835 | 0.54 | 0.384 | No | G WWALL SWA | 270 | W
GWINDOW4 | WINDOW-RES-OPER | 5.2 | 5.2 | 5.835 | 0.54 | 0.384 | No | G NWALL NWA | 0 | N
GWINDOW6 | WINDOW-RES-OPER | 3.34 | 3.34 | 5.835 | 0.54 | 0.384 | No | G WWALL NWA | 270 | W
GWINDOW3 | WINDOW-RES-OPER | 5.2 | 5.2 | 5.835 | 0.54 | 0.384 | No | G SWALL SEA | 180 | S
GWINDOW7 | WINDOW-RES-OPER | 3.34 | 3.34 | 5.835 | 0.54 | 0.384 | No | G EWALL SEA | 90 | E
GWINDOW5 | WINDOW-RES-OPER | 5.2 | 5.2 | 5.835 | 0.54 | 0.384 | No | G NWALL NEA | 0 | N
GWINDOW8 | WINDOW-RES-OPER | 3.34 | 3.34 | 5.835 | 0.54 | 0.384 | No | G EWALL NEA | 90 | E
GWINDOW9 | WINDOW-RES-OPER | 5.2 | 5.2 | 5.835 | 0.54 | 0.384 | No | G NWALL N1A | 0 | N
GWINDOW10 | WINDOW-RES-OPER | 5.2 | 5.2 | 5.835 | 0.54 | 0.384 | No | G NWALL N2A | 0 | N
GWINDOW11 | WINDOW-RES-OPER | 5.2 | 5.2 | 5.835 | 0.54 | 0.384 | No | G SWALL S1A | 180 | S
GWINDOW12 | WINDOW-RES-OPER | 5.2 | 5.2 | 5.835 | 0.54 | 0.384 | No | G SWALL S2A | 180 | S
MWINDOW2 | WINDOW-RES-OPER | 3.34 | 6.69 | 5.835 | 0.54 | 0.384 | No | M WWALL SWA | 270 | W
MWINDOW1 | WINDOW-RES-OPER | 5.2 | 10.4 | 5.835 | 0.54 | 0.384 | No | M SWALL SWA | 180 | S
MWINDOW4 | WINDOW-RES-OPER | 5.2 | 10.4 | 5.835 | 0.54 | 0.384 | No | M NWALL NWA | 0 | N
MWINDOW6 | WINDOW-RES-OPER | 3.34 | 6.69 | 5.835 | 0.54 | 0.384 | No | M WWALL NWA | 270 | W
MWINDOW7 | WINDOW-RES-OPER | 3.34 | 6.69 | 5.835 | 0.54 | 0.384 | No | M EWALL SEA | 90 | E
MWINDOW3 | WINDOW-RES-OPER | 5.2 | 10.4 | 5.835 | 0.54 | 0.384 | No | M SWALL SEA | 180 | S
MWINDOW5 | WINDOW-RES-OPER | 5.2 | 10.4 | 5.835 | 0.54 | 0.384 | No | M NWALL NEA | 0 | N
MWINDOW8 | WINDOW-RES-OPER | 3.34 | 6.69 | 5.835 | 0.54 | 0.384 | No | M EWALL NEA | 90 | E
MWINDOW9 | WINDOW-RES-OPER | 5.2 | 10.4 | 5.835 | 0.54 | 0.384 | No | M NWALL N1A | 0 | N
MWINDOW10 | WINDOW-RES-OPER | 5.2 | 10.4 | 5.835 | 0.54 | 0.384 | No | M NWALL N2A | 0 | N
MWINDOW11 | WINDOW-RES-OPER | 5.2 | 10.4 | 5.835 | 0.54 | 0.384 | No | M SWALL S1A | 180 | S
MWINDOW12 | WINDOW-RES-OPER | 5.2 | 10.4 | 5.835 | 0.54 | 0.384 | No | M SWALL S2A | 180 | S
TWINDOW2 | WINDOW-RES-OPER | 3.34 | 3.34 | 5.835 | 0.54 | 0.384 | No | T WWALL SWA | 270 | W
TWINDOW1 | WINDOW-RES-OPER | 5.2 | 5.2 | 5.835 | 0.54 | 0.384 | No | T SWALL SWA | 180 | S
TWINDOW4 | WINDOW-RES-OPER | 5.2 | 5.2 | 5.835 | 0.54 | 0.384 | No | T NWALL NWA | 0 | N
TWINDOW6 | WINDOW-RES-OPER | 3.34 | 3.34 | 5.835 | 0.54 | 0.384 | No | T WWALL NWA | 270 | W
TWINDOW7 | WINDOW-RES-OPER | 3.34 | 3.34 | 5.835 | 0.54 | 0.384 | No | T EWALL SEA | 90 | E
TWINDOW3 | WINDOW-RES-OPER | 5.2 | 5.2 | 5.835 | 0.54 | 0.384 | No | T SWALL SEA | 180 | S
TWINDOW5 | WINDOW-RES-OPER | 5.2 | 5.2 | 5.835 | 0.54 | 0.384 | No | T NWALL NEA | 0 | N
TWINDOW8 | WINDOW-RES-OPER | 3.34 | 3.34 | 5.835 | 0.54 | 0.384 | No | T EWALL NEA | 90 | E
TWINDOW9 | WINDOW-RES-OPER | 5.2 | 5.2 | 5.835 | 0.54 | 0.384 | No | T NWALL N1A | 0 | N
TWINDOW10 | WINDOW-RES-OPER | 5.2 | 5.2 | 5.835 | 0.54 | 0.384 | No | T NWALL N2A | 0 | N
TWINDOW11 | WINDOW-RES-OPER | 5.2 | 5.2 | 5.835 | 0.54 | 0.384 | No | T SWALL S1A | 180 | S
TWINDOW12 | WINDOW-RES-OPER | 5.2 | 5.2 | 5.835 | 0.54 | 0.384 | No | T SWALL S2A | 180 | S
TWINDOW13 | WINDOW-RES-OPER | 1.11 | 1.11 | 5.835 | 0.54 | 0.384 | No | T WWALL C | 270 | W
TWINDOW14 | WINDOW-RES-OPER | 1.11 | 1.11 | 5.835 | 0.54 | 0.384 | No | T EWALL C | 90 | E
GWINDOW13 | WINDOW-RES-OPER | 1.11 | 1.11 | 5.835 | 0.54 | 0.384 | No | G WWALL C | 270 | W
EAST_DOOR | WINDOW-RES-OPER | 3.32 | 3.32 | 5.835 | 0.54 | 0.384 | No | G EWALL C | 90 | E
MWINDOW13 | WINDOW-RES-OPER | 1.11 | 2.23 | 5.835 | 0.54 | 0.384 | No | M WWALL C | 270 | W
MWINDOW14 | WINDOW-RES-OPER | 1.11 | 2.23 | 5.835 | 0.54 | 0.384 | No | M EWALL C | 90 | E
Total or Average |  |  | 231.09 | 5.83 | 0.54 | 0.384
North Total or Average |  |  | 83.23 | 5.83 | 0.54 | 0.384
Non-North Total or Average |  |  | 147.86 | 5.83 | 0.54 | 0.384
| Type | Nominal Capacity [W] | Nominal Efficiency [W/W]
None
| Type | Nominal Total Capacity [W] | Nominal Sensible Capacity [W] | Nominal Latent Capacity [W] | Nominal Sensible Heat Ratio | Nominal Efficiency [W/W]
SPLITSYSTEMAC:01_UNITARY_PACKAGE_COOLCOIL | Coil:Cooling:DX:SingleSpeed | 3995.36 | 2992.81 | 1002.55 | 0.75 | 3.49
SPLITSYSTEMAC:10_UNITARY_PACKAGE_COOLCOIL | Coil:Cooling:DX:SingleSpeed | 8060.52 | 6080.99 | 1979.53 | 0.75 | 3.51
SPLITSYSTEMAC:11_UNITARY_PACKAGE_COOLCOIL | Coil:Cooling:DX:SingleSpeed | 9531.7 | 7197.48 | 2334.23 | 0.76 | 3.51
SPLITSYSTEMAC:12_UNITARY_PACKAGE_COOLCOIL | Coil:Cooling:DX:SingleSpeed | 7729.95 | 5735.33 | 1994.62 | 0.74 | 3.48
SPLITSYSTEMAC:13_UNITARY_PACKAGE_COOLCOIL | Coil:Cooling:DX:SingleSpeed | 4516.64 | 3334.46 | 1182.18 | 0.74 | 3.47
SPLITSYSTEMAC:14_UNITARY_PACKAGE_COOLCOIL | Coil:Cooling:DX:SingleSpeed | 4527.55 | 3339.12 | 1188.43 | 0.74 | 3.47
SPLITSYSTEMAC:15_UNITARY_PACKAGE_COOLCOIL | Coil:Cooling:DX:SingleSpeed | 7938.23 | 5956.74 | 1981.49 | 0.75 | 3.5
SPLITSYSTEMAC:16_UNITARY_PACKAGE_COOLCOIL | Coil:Cooling:DX:SingleSpeed | 7949.33 | 5965.74 | 1983.59 | 0.75 | 3.5
SPLITSYSTEMAC:17_UNITARY_PACKAGE_COOLCOIL | Coil:Cooling:DX:SingleSpeed | 9434.89 | 7282.11 | 2152.78 | 0.77 | 3.55
SPLITSYSTEMAC:18_UNITARY_PACKAGE_COOLCOIL | Coil:Cooling:DX:SingleSpeed | 8349.36 | 6315.54 | 2033.82 | 0.76 | 3.51
SPLITSYSTEMAC:19_UNITARY_PACKAGE_COOLCOIL | Coil:Cooling:DX:SingleSpeed | 8354.8 | 6315.63 | 2039.17 | 0.76 | 3.51
SPLITSYSTEMAC:02_UNITARY_PACKAGE_COOLCOIL | Coil:Cooling:DX:SingleSpeed | 3877.84 | 2853.48 | 1024.36 | 0.74 | 3.46
SPLITSYSTEMAC:20_UNITARY_PACKAGE_COOLCOIL | Coil:Cooling:DX:SingleSpeed | 8753.78 | 6489.78 | 2264 | 0.74 | 3.47
SPLITSYSTEMAC:21_UNITARY_PACKAGE_COOLCOIL | Coil:Cooling:DX:SingleSpeed | 7195.07 | 5313 | 1882.07 | 0.74 | 3.47
SPLITSYSTEMAC:22_UNITARY_PACKAGE_COOLCOIL | Coil:Cooling:DX:SingleSpeed | 7219.76 | 5323.64 | 1896.12 | 0.74 | 3.46
SPLITSYSTEMAC:23_UNITARY_PACKAGE_COOLCOIL | Coil:Cooling:DX:SingleSpeed | 6843.09 | 5159.06 | 1684.04 | 0.75 | 3.51
SPLITSYSTEMAC:24_UNITARY_PACKAGE_COOLCOIL | Coil:Cooling:DX:SingleSpeed | 6850.28 | 5162.15 | 1688.13 | 0.75 | 3.51
SPLITSYSTEMAC:03_UNITARY_PACKAGE_COOLCOIL | Coil:Cooling:DX:SingleSpeed | 5363.35 | 4185.3 | 1178.05 | 0.78 | 3.58
SPLITSYSTEMAC:04_UNITARY_PACKAGE_COOLCOIL | Coil:Cooling:DX:SingleSpeed | 4191.59 | 2987.27 | 1204.33 | 0.71 | 3.4
SPLITSYSTEMAC:05_UNITARY_PACKAGE_COOLCOIL | Coil:Cooling:DX:SingleSpeed | 2441.49 | 1753.02 | 688.48 | 0.72 | 3.42
SPLITSYSTEMAC:06_UNITARY_PACKAGE_COOLCOIL | Coil:Cooling:DX:SingleSpeed | 2445.31 | 1754.63 | 690.67 | 0.72 | 3.42
SPLITSYSTEMAC:07_UNITARY_PACKAGE_COOLCOIL | Coil:Cooling:DX:SingleSpeed | 2759.09 | 2009.55 | 749.53 | 0.73 | 3.44
SPLITSYSTEMAC:08_UNITARY_PACKAGE_COOLCOIL | Coil:Cooling:DX:SingleSpeed | 2839.65 | 2073.3 | 766.35 | 0.73 | 3.45
SPLITSYSTEMAC:09_UNITARY_PACKAGE_COOLCOIL | Coil:Cooling:DX:SingleSpeed | 13461.58 | 10404.68 | 3056.9 | 0.77 | 3.56
| Type | Nominal Total Capacity [W] | Nominal Efficiency [W/W]
T CORRIDOR UNIT HEATER COIL | Coil:Heating:Electric | 1985.24 | 1
G CORRIDOR UNIT HEATER COIL | Coil:Heating:Electric | 0 | 1
M CORRIDOR UNIT HEATER COIL | Coil:Heating:Electric | 0 | 1
SPLITSYSTEMAC:01_UNITARY_PACKAGE_HEATCOIL | Coil:Heating:Gas | 5696.71 | 0.78
SPLITSYSTEMAC:10_UNITARY_PACKAGE_HEATCOIL | Coil:Heating:Gas | 11507.42 | 0.78
SPLITSYSTEMAC:11_UNITARY_PACKAGE_HEATCOIL | Coil:Heating:Gas | 11507.16 | 0.78
SPLITSYSTEMAC:12_UNITARY_PACKAGE_HEATCOIL | Coil:Heating:Gas | 11500.12 | 0.78
SPLITSYSTEMAC:13_UNITARY_PACKAGE_HEATCOIL | Coil:Heating:Gas | 7735.31 | 0.78
SPLITSYSTEMAC:14_UNITARY_PACKAGE_HEATCOIL | Coil:Heating:Gas | 7735.14 | 0.78
SPLITSYSTEMAC:15_UNITARY_PACKAGE_HEATCOIL | Coil:Heating:Gas | 7742.18 | 0.78
SPLITSYSTEMAC:16_UNITARY_PACKAGE_HEATCOIL | Coil:Heating:Gas | 7742.01 | 0.78
SPLITSYSTEMAC:17_UNITARY_PACKAGE_HEATCOIL | Coil:Heating:Gas | 11359.89 | 0.78
SPLITSYSTEMAC:18_UNITARY_PACKAGE_HEATCOIL | Coil:Heating:Gas | 11367.99 | 0.78
SPLITSYSTEMAC:19_UNITARY_PACKAGE_HEATCOIL | Coil:Heating:Gas | 11359.64 | 0.78
SPLITSYSTEMAC:02_UNITARY_PACKAGE_HEATCOIL | Coil:Heating:Gas | 5676.93 | 0.78
SPLITSYSTEMAC:20_UNITARY_PACKAGE_HEATCOIL | Coil:Heating:Gas | 11367.74 | 0.78
SPLITSYSTEMAC:21_UNITARY_PACKAGE_HEATCOIL | Coil:Heating:Gas | 9495.07 | 0.78
SPLITSYSTEMAC:22_UNITARY_PACKAGE_HEATCOIL | Coil:Heating:Gas | 9495.06 | 0.78
SPLITSYSTEMAC:23_UNITARY_PACKAGE_HEATCOIL | Coil:Heating:Gas | 9486.75 | 0.78
SPLITSYSTEMAC:24_UNITARY_PACKAGE_HEATCOIL | Coil:Heating:Gas | 9486.74 | 0.78
SPLITSYSTEMAC:03_UNITARY_PACKAGE_HEATCOIL | Coil:Heating:Gas | 6674.57 | 0.78
SPLITSYSTEMAC:04_UNITARY_PACKAGE_HEATCOIL | Coil:Heating:Gas | 5671.6 | 0.78
SPLITSYSTEMAC:05_UNITARY_PACKAGE_HEATCOIL | Coil:Heating:Gas | 3892.98 | 0.78
SPLITSYSTEMAC:06_UNITARY_PACKAGE_HEATCOIL | Coil:Heating:Gas | 3892.87 | 0.78
SPLITSYSTEMAC:07_UNITARY_PACKAGE_HEATCOIL | Coil:Heating:Gas | 3914.25 | 0.78
SPLITSYSTEMAC:08_UNITARY_PACKAGE_HEATCOIL | Coil:Heating:Gas | 4025.29 | 0.78
SPLITSYSTEMAC:09_UNITARY_PACKAGE_HEATCOIL | Coil:Heating:Gas | 11514.47 | 0.78
| Type | Total Efficiency [W/W] | Delta Pressure [pa] | Max Flow Rate [m3/s] | Rated Power [W] | Motor Heat In Air Fraction | End Use
T CORRIDOR UNIT HEATERFAN | Fan:ConstantVolume | 0.54 | 49.8 | 0.07 | 6.24 | 1 | Unit Heater Fans
G CORRIDOR UNIT HEATERFAN | Fan:ConstantVolume | 0.54 | 49.8 | 0 | 0 | 1 | Unit Heater Fans
M CORRIDOR UNIT HEATERFAN | Fan:ConstantVolume | 0.54 | 49.8 | 0 | 0 | 1 | Unit Heater Fans
SPLITSYSTEMAC:01_UNITARY_PACKAGE_FAN | Fan:OnOff | 0.54 | 622 | 0.21 | 242.2 | 1 | Unitary Fans
SPLITSYSTEMAC:10_UNITARY_PACKAGE_FAN | Fan:OnOff | 0.54 | 622 | 0.43 | 496.84 | 1 | Unitary Fans
SPLITSYSTEMAC:11_UNITARY_PACKAGE_FAN | Fan:OnOff | 0.54 | 622 | 0.51 | 588.78 | 1 | Unitary Fans
SPLITSYSTEMAC:12_UNITARY_PACKAGE_FAN | Fan:OnOff | 0.54 | 622 | 0.39 | 458.12 | 1 | Unitary Fans
SPLITSYSTEMAC:13_UNITARY_PACKAGE_FAN | Fan:OnOff | 0.54 | 622 | 0.23 | 264.49 | 1 | Unitary Fans
SPLITSYSTEMAC:14_UNITARY_PACKAGE_FAN | Fan:OnOff | 0.54 | 622 | 0.23 | 264.48 | 1 | Unitary Fans
SPLITSYSTEMAC:15_UNITARY_PACKAGE_FAN | Fan:OnOff | 0.54 | 622 | 0.42 | 483.2 | 1 | Unitary Fans
SPLITSYSTEMAC:16_UNITARY_PACKAGE_FAN | Fan:OnOff | 0.54 | 622 | 0.42 | 484.01 | 1 | Unitary Fans
SPLITSYSTEMAC:17_UNITARY_PACKAGE_FAN | Fan:OnOff | 0.54 | 622 | 0.53 | 612.86 | 1 | Unitary Fans
SPLITSYSTEMAC:18_UNITARY_PACKAGE_FAN | Fan:OnOff | 0.54 | 622 | 0.45 | 517.82 | 1 | Unitary Fans
SPLITSYSTEMAC:19_UNITARY_PACKAGE_FAN | Fan:OnOff | 0.54 | 622 | 0.45 | 517.39 | 1 | Unitary Fans
SPLITSYSTEMAC:02_UNITARY_PACKAGE_FAN | Fan:OnOff | 0.54 | 622 | 0.19 | 225.3 | 1 | Unitary Fans
SPLITSYSTEMAC:20_UNITARY_PACKAGE_FAN | Fan:OnOff | 0.54 | 622 | 0.45 | 517.8 | 1 | Unitary Fans
SPLITSYSTEMAC:21_UNITARY_PACKAGE_FAN | Fan:OnOff | 0.54 | 622 | 0.36 | 421.56 | 1 | Unitary Fans
SPLITSYSTEMAC:22_UNITARY_PACKAGE_FAN | Fan:OnOff | 0.54 | 622 | 0.36 | 421.56 | 1 | Unitary Fans
SPLITSYSTEMAC:23_UNITARY_PACKAGE_FAN | Fan:OnOff | 0.54 | 622 | 0.36 | 421.13 | 1 | Unitary Fans
SPLITSYSTEMAC:24_UNITARY_PACKAGE_FAN | Fan:OnOff | 0.54 | 622 | 0.36 | 421.13 | 1 | Unitary Fans
SPLITSYSTEMAC:03_UNITARY_PACKAGE_FAN | Fan:OnOff | 0.54 | 622 | 0.31 | 357.1 | 1 | Unitary Fans
SPLITSYSTEMAC:04_UNITARY_PACKAGE_FAN | Fan:OnOff | 0.54 | 622 | 0.19 | 225.02 | 1 | Unitary Fans
SPLITSYSTEMAC:05_UNITARY_PACKAGE_FAN | Fan:OnOff | 0.54 | 622 | 0.12 | 133.55 | 1 | Unitary Fans
SPLITSYSTEMAC:06_UNITARY_PACKAGE_FAN | Fan:OnOff | 0.54 | 622 | 0.12 | 133.54 | 1 | Unitary Fans
SPLITSYSTEMAC:07_UNITARY_PACKAGE_FAN | Fan:OnOff | 0.54 | 622 | 0.13 | 156.35 | 1 | Unitary Fans
SPLITSYSTEMAC:08_UNITARY_PACKAGE_FAN | Fan:OnOff | 0.54 | 622 | 0.14 | 161.89 | 1 | Unitary Fans
SPLITSYSTEMAC:09_UNITARY_PACKAGE_FAN | Fan:OnOff | 0.54 | 622 | 0.76 | 877.22 | 1 | Unitary Fans
| Type | Control | Head [pa] | Power [W] | Motor Efficiency [W/W]
SWHSYS1 PUMP | Pump:VariableSpeed | INTERMITTENT | 0.01 | 0 | 1
| Type | Storage Volume [m3] | Input [W] | Thermal Efficiency [W/W] | Recovery Efficiency [W/W] | Energy Factor
SWHSYS1 WATER HEATER | WaterHeater:Mixed | 0 | 211500 | 0.78 | 687.26 | 0.54
| CO2:FACILITY [kg] | NOX:FACILITY [kg] | SO2:FACILITY [kg] | PM:FACILITY [kg] | HG:FACILITY [kg] | WATERENVIRONMENTALFACTORS:FACILITY [L] | CARBON EQUIVALENT:FACILITY [kg]
January | 18477.219 | 19.1252 | 15.1013 | 0 | 0.0001 | 198588.5765 | 6647.0066
February | 13845.0913 | 14.6176 | 13.1478 | 0 | 0.0001 | 173051.1759 | 5011.3769
March | 14326.1778 | 15.2611 | 14.4704 | 0 | 0.0001 | 190521.0942 | 5200.0332
April | 10723.5356 | 11.8298 | 13.4264 | 0 | 0.0001 | 176950.3215 | 3935.8946
May | 7446.7843 | 8.9384 | 13.9425 | 0 | 0.0001 | 184003.6207 | 2810.6944
June | 5775.2403 | 7.4219 | 13.9404 | 0 | 0.0001 | 184089.0249 | 2232.2522
July | 5514.0008 | 7.5048 | 15.9826 | 0 | 0.0001 | 211133.0438 | 2176.1122
August | 5384.2011 | 7.3866 | 15.9799 | 0 | 0.0001 | 211106.9962 | 2131.1532
September | 6521.1961 | 8.2129 | 14.6707 | 0 | 0.0001 | 193702.9904 | 2502.6266
October | 9389.7522 | 10.6824 | 13.8249 | 0 | 0.0001 | 182314.6308 | 3481.0484
November | 14696.5419 | 15.5457 | 14.1421 | 0 | 0.0001 | 186152.1437 | 5322.6849
December | 18649.3605 | 19.2894 | 15.153 | 0 | 0.0001 | 199260.0909 | 6707.439
Annual Sum or Average | 130749.1009 | 145.8157 | 173.7819 | 0 | 0.0009 | 2290870 | 48158.3222
Minimum of Months | 5384.2011 | 7.3866 | 13.1478 | 0 | 0.0001 | 173051.1759 | 2131.1532
Maximum of Months | 18649.3605 | 19.2894 | 15.9826 | 0 | 0.0001 | 211133.0438 | 6707.439
| ELECTRICITY:FACILITY [J] | ELECTRICITY:FACILITY {Maximum}[W] | ELECTRICITY:FACILITY {TIMESTAMP} | INTERIORLIGHTS:ELECTRICITY {AT MAX/MIN} [W] | INTERIOREQUIPMENT:ELECTRICITY {AT MAX/MIN} [W] | FANS:ELECTRICITY {AT MAX/MIN} [W] | HEATING:ELECTRICITY {AT MAX/MIN} [W] | COOLING:ELECTRICITY {AT MAX/MIN} [W] | EXTERIORLIGHTS:ELECTRICITY {AT MAX/MIN} [W] | PUMPS:ELECTRICITY {AT MAX/MIN} [W] | HEATREJECTION:ELECTRICITY [Invalid/Undefined] | EXTERIOREQUIPMENT:ELECTRICITY [Invalid/Undefined] | HUMIDIFICATION:ELECTRICITY [Invalid/Undefined] | HEATRECOVERY:ELECTRICITY [Invalid/Undefined] | WATERSYSTEMS:ELECTRICITY [Invalid/Undefined] | REFRIGERATION:ELECTRICITY [Invalid/Undefined] | GENERATORS:ELECTRICITY [Invalid/Undefined] | ELECTRICITYPRODUCED:FACILITY [Invalid/Undefined]
January | 69974800000 | 41383.107 | 31-JAN-18:00 | 12223.409 | 23121.263 | 4530.221 | 216.215 | 0 | 1292 | 0 | 0 | 0 | 0 | 0 | 0 | 0 | 0 | 0
February | 60976500000 | 40620.392 | 28-FEB-18:00 | 12223.409 | 23121.263 | 3983.721 | 0 | 0 | 1292 | 0 | 0 | 0 | 0 | 0 | 0 | 0 | 0 | 0
March | 67132200000 | 40131.965 | 01-MAR-18:00 | 12223.409 | 23121.263 | 3495.294 | 0 | 0 | 1292 | 0 | 0 | 0 | 0 | 0 | 0 | 0 | 0 | 0
April | 62350400000 | 39698.685 | 29-APR-17:15 | 12223.409 | 23121.263 | 909.548 | 0 | 3444.465 | 0 | 0 | 0 | 0 | 0 | 0 | 0 | 0 | 0 | 0
May | 64835700000 | 52516.188 | 15-MAY-17:15 | 12223.409 | 23121.263 | 3582.678 | 0 | 13588.839 | 0 | 0 | 0 | 0 | 0 | 0 | 0 | 0 | 0 | 0
June | 64865800000 | 64211.376 | 18-JUN-16:15 | 9962.509 | 23121.263 | 6008.45 | 0 | 25119.154 | 0 | 0 | 0 | 0 | 0 | 0 | 0 | 0 | 0 | 0
July | 74395000000 | 70542.798 | 24-JUL-17:00 | 12223.409 | 23121.263 | 6669.69 | 0 | 28528.436 | 0 | 0 | 0 | 0 | 0 | 0 | 0 | 0 | 0 | 0
August | 74385800000 | 68583.376 | 06-AUG-17:15 | 12223.409 | 23121.263 | 6371.814 | 0 | 26866.891 | 0 | 0 | 0 | 0 | 0 | 0 | 0 | 0 | 0 | 0
September | 68253300000 | 82604.504 | 02-SEP-17:15 | 12223.409 | 23121.263 | 8415.643 | 0 | 38844.19 | 0 | 0 | 0 | 0 | 0 | 0 | 0 | 0 | 0 | 0
October | 64240500000 | 41607.536 | 03-OCT-16:15 | 9962.509 | 23314.792 | 1817.383 | 0 | 6512.852 | 0 | 0 | 0 | 0 | 0 | 0 | 0 | 0 | 0 | 0
November | 65592700000 | 41293.822 | 29-NOV-18:00 | 12223.409 | 23121.263 | 4421.781 | 235.369 | 0 | 1292 | 0 | 0 | 0 | 0 | 0 | 0 | 0 | 0 | 0
December | 70211400000 | 42019.753 | 13-DEC-18:00 | 12223.409 | 23121.263 | 5008.858 | 374.223 | 0 | 1292 | 0 | 0 | 0 | 0 | 0 | 0 | 0 | 0 | 0
Annual Sum or Average | 807214000000 | [9 empty] | 0 | 0 | 0 | 0 | 0 | 0 | 0 | 0
Minimum of Months | 60976500000 | 39698.685 |  | 9962.509 | 23121.263 | 909.548 | 0 | 0 | 0 | 0 | 0 | 0 | 0 | 0 | 0 | 0 | 0 | 0
Maximum of Months | 74395000000 | 82604.504 |  | 12223.409 | 23314.792 | 8415.643 | 374.223 | 38844.19 | 1292 | 0 | 0 | 0 | 0 | 0 | 0 | 0 | 0 | 0
| Electric | Gas | Other | Total
Cost ($) | 16216.22 | 14819.58 | 0 | 31035.81
Cost per Total Building Area ($/m2) | 5.17 | 4.73 | 0 | 9.9
Cost per Net Conditioned Building Area ($/m2) | 5.17 | 4.73 | 0 | 9.9

## Chicago (hidden)
| Total Energy [GJ] | Energy Per Total Building Area [MJ/m2] | Energy Per Conditioned Building Area [MJ/m2]
Total Site Energy | 3080.81 | 982.84 | 982.84
Net Site Energy | 3080.81 | 982.84 | 982.84
Total Source Energy | 5627.19 | 1795.19 | 1795.19
Net Source Energy | 5627.19 | 1795.19 | 1795.19
Area [m2]
Total Building Area | 3134.59
Net Conditioned Building Area | 3134.59
Unconditioned Building Area | 0
| Electricity [GJ] | Natural Gas [GJ] | Other Fuel [GJ] | District Cooling [GJ] | District Heating [GJ] | Water [m3]
Heating | 8.05 | 1788.87 | 0 | 0 | 0 | 0
Cooling | 125.38 | 0 | 0 | 0 | 0 | 0
Interior Lighting | 229.1 | 0 | 0 | 0 | 0 | 0
Exterior Lighting | 20.28 | 0 | 0 | 0 | 0 | 0
Interior Equipment | 448.2 | 0 | 0 | 0 | 0 | 0
Exterior Equipment | 0 | 0 | 0 | 0 | 0 | 0
Fans | 91.14 | 0 | 0 | 0 | 0 | 0
Pumps | 0 | 0 | 0 | 0 | 0 | 0
Heat Rejection | 0 | 0 | 0 | 0 | 0 | 0
Humidification | 0 | 0 | 0 | 0 | 0 | 0
Heat Recovery | 0 | 0 | 0 | 0 | 0 | 0
Water Systems | 0 | 369.79 | 0 | 0 | 0 | 1875.51
Refrigeration | 0 | 0 | 0 | 0 | 0 | 0
Generators | 0 | 0 | 0 | 0 | 0 | 0
Total End Uses | 922.15 | 2158.66 | 0 | 0 | 0 | 1875.51
| Area [m2] | Conditioned (Y/N) | Volume [m3] | Multipliers | Gross Wall Area [m2] | Window Glass Area [m2] | Lighting [W/m2] | People [m2] per person | Plug and Process [W/m2]
G SW APARTMENT | 88.25 | Yes | 268.96 | 1 | 58.52 | 8.55 | 3.88 | 35.3 | 5.38
G NW APARTMENT | 88.25 | Yes | 268.96 | 1 | 58.52 | 8.55 | 3.88 | 35.3 | 5.38
OFFICE | 88.25 | Yes | 268.96 | 1 | 58.52 | 8.55 | 21.95 | 44.12 | 12.9
G NE APARTMENT | 88.25 | Yes | 268.96 | 1 | 58.52 | 8.55 | 3.88 | 35.3 | 5.38
G N1 APARTMENT | 88.25 | Yes | 268.96 | 1 | 35.3 | 5.2 | 3.88 | 35.3 | 5.38
G N2 APARTMENT | 88.25 | Yes | 268.96 | 1 | 35.3 | 5.2 | 3.88 | 35.3 | 5.38
G S1 APARTMENT | 88.25 | Yes | 268.96 | 1 | 35.3 | 5.2 | 3.88 | 35.3 | 5.38
G S2 APARTMENT | 88.25 | Yes | 268.96 | 1 | 35.3 | 5.2 | 3.88 | 35.3 | 5.38
M SW APARTMENT | 88.25 | Yes | 268.96 | 2 | 58.52 | 8.55 | 3.88 | 35.3 | 5.38
M NW APARTMENT | 88.25 | Yes | 268.96 | 2 | 58.52 | 8.55 | 3.88 | 35.3 | 5.38
M SE APARTMENT | 88.25 | Yes | 268.96 | 2 | 58.52 | 8.55 | 3.88 | 35.3 | 5.38
M NE APARTMENT | 88.25 | Yes | 268.96 | 2 | 58.52 | 8.55 | 3.88 | 35.3 | 5.38
M N1 APARTMENT | 88.25 | Yes | 268.96 | 2 | 35.3 | 5.2 | 3.88 | 35.3 | 5.38
M N2 APARTMENT | 88.25 | Yes | 268.96 | 2 | 35.3 | 5.2 | 3.88 | 35.3 | 5.38
M S1 APARTMENT | 88.25 | Yes | 268.96 | 2 | 35.3 | 5.2 | 3.88 | 35.3 | 5.38
M S2 APARTMENT | 88.25 | Yes | 268.96 | 2 | 35.3 | 5.2 | 3.88 | 35.3 | 5.38
T SW APARTMENT | 88.25 | Yes | 268.96 | 1 | 58.52 | 8.55 | 3.88 | 35.3 | 5.38
T NW APARTMENT | 88.25 | Yes | 268.96 | 1 | 58.52 | 8.55 | 3.88 | 35.3 | 5.38
T SE APARTMENT | 88.25 | Yes | 268.96 | 1 | 58.52 | 8.55 | 3.88 | 35.3 | 5.38
T NE APARTMENT | 88.25 | Yes | 268.96 | 1 | 58.52 | 8.55 | 3.88 | 35.3 | 5.38
T N1 APARTMENT | 88.25 | Yes | 268.96 | 1 | 35.3 | 5.2 | 3.88 | 35.3 | 5.38
T N2 APARTMENT | 88.25 | Yes | 268.96 | 1 | 35.3 | 5.2 | 3.88 | 35.3 | 5.38
T S1 APARTMENT | 88.25 | Yes | 268.96 | 1 | 35.3 | 5.2 | 3.88 | 35.3 | 5.38
T S2 APARTMENT | 88.25 | Yes | 268.96 | 1 | 35.3 | 5.2 | 3.88 | 35.3 | 5.38
T CORRIDOR | 77.66 | Yes | 236.69 | 1 | 10.22 | 2.23 | 9.9 |  | 0
G CORRIDOR | 77.66 | Yes | 236.69 | 1 | 10.22 | 4.43 | 9.9 |  | 206.7379
M CORRIDOR | 77.66 | Yes | 236.69 | 2 | 10.22 | 2.23 | 9.9 |  | 0
Total | 3134.59 |  | 9553.6 |  | 1542.01 | 231.09 | 4.9853 | 39.43 | 10.1804
Conditioned Total | 3134.59 |  | 9553.6 |  | 1542.01 | 231.09 | 4.9853 | 39.43 | 10.1804
Unconditioned Total | 0 |  | 0 |  | 0 | 0
| Construction | Reflectance | U-Factor with Film [W/m2-K] | U-Factor no Film [W/m2-K] | Gross Area [m2] | Azimuth [deg] | Tilt [deg] | Cardinal Direction
G SWALL SWA | EXT-WALLS-STEELFRAME-RES | 0.22 | 0.886 | 1.021 | 35.3 | 180 | 90 | S
G WWALL SWA | EXT-WALLS-STEELFRAME-RES | 0.22 | 0.886 | 1.021 | 23.22 | 270 | 90 | W
G GFLOOR SWA | EXT-SLAB | 0.3 | 1.862 | 3.401 | 88.25 | 270 | 180
G NWALL NWA | EXT-WALLS-STEELFRAME-RES | 0.22 | 0.886 | 1.021 | 35.3 | 0 | 90 | N
G WWALL NWA | EXT-WALLS-STEELFRAME-RES | 0.22 | 0.886 | 1.021 | 23.22 | 270 | 90 | W
G GFLOOR NWA | EXT-SLAB | 0.3 | 1.862 | 3.401 | 88.25 | 270 | 180
G SWALL SEA | EXT-WALLS-STEELFRAME-RES | 0.22 | 0.886 | 1.021 | 35.3 | 180 | 90 | S
G EWALL SEA | EXT-WALLS-STEELFRAME-RES | 0.22 | 0.886 | 1.021 | 23.22 | 90 | 90 | E
G GFLOOR SEA | EXT-SLAB | 0.3 | 1.862 | 3.401 | 88.25 | 270 | 180
G NWALL NEA | EXT-WALLS-STEELFRAME-RES | 0.22 | 0.886 | 1.021 | 35.3 | 0 | 90 | N
G EWALL NEA | EXT-WALLS-STEELFRAME-RES | 0.22 | 0.886 | 1.021 | 23.22 | 90 | 90 | E
G GFLOOR NEA | EXT-SLAB | 0.3 | 1.862 | 3.401 | 88.25 | 270 | 180
G NWALL N1A | EXT-WALLS-STEELFRAME-RES | 0.22 | 0.886 | 1.021 | 35.3 | 0 | 90 | N
G GFLOOR N1A | EXT-SLAB | 0.3 | 1.862 | 3.401 | 88.25 | 270 | 180
G NWALL N2A | EXT-WALLS-STEELFRAME-RES | 0.22 | 0.886 | 1.021 | 35.3 | 0 | 90 | N
G GFLOOR N2A | EXT-SLAB | 0.3 | 1.862 | 3.401 | 88.25 | 270 | 180
G SWALL S1A | EXT-WALLS-STEELFRAME-RES | 0.22 | 0.886 | 1.021 | 35.3 | 180 | 90 | S
G GFLOOR S1A | EXT-SLAB | 0.3 | 1.862 | 3.401 | 88.25 | 270 | 180
G SWALL S2A | EXT-WALLS-STEELFRAME-RES | 0.22 | 0.886 | 1.021 | 35.3 | 180 | 90 | S
G GFLOOR S2A | EXT-SLAB | 0.3 | 1.862 | 3.401 | 88.25 | 270 | 180
M WWALL SWA | EXT-WALLS-STEELFRAME-RES | 0.22 | 0.886 | 1.021 | 46.45 | 270 | 90 | W
M SWALL SWA | EXT-WALLS-STEELFRAME-RES | 0.22 | 0.886 | 1.021 | 70.6 | 180 | 90 | S
M NWALL NWA | EXT-WALLS-STEELFRAME-RES | 0.22 | 0.886 | 1.021 | 70.6 | 0 | 90 | N
M WWALL NWA | EXT-WALLS-STEELFRAME-RES | 0.22 | 0.886 | 1.021 | 46.45 | 270 | 90 | W
M EWALL SEA | EXT-WALLS-STEELFRAME-RES | 0.22 | 0.886 | 1.021 | 46.45 | 90 | 90 | E
M SWALL SEA | EXT-WALLS-STEELFRAME-RES | 0.22 | 0.886 | 1.021 | 70.6 | 180 | 90 | S
M NWALL NEA | EXT-WALLS-STEELFRAME-RES | 0.22 | 0.886 | 1.021 | 70.6 | 0 | 90 | N
M EWALL NEA | EXT-WALLS-STEELFRAME-RES | 0.22 | 0.886 | 1.021 | 46.45 | 90 | 90 | E
M NWALL N1A | EXT-WALLS-STEELFRAME-RES | 0.22 | 0.886 | 1.021 | 70.6 | 0 | 90 | N
M NWALL N2A | EXT-WALLS-STEELFRAME-RES | 0.22 | 0.886 | 1.021 | 70.6 | 0 | 90 | N
M SWALL S1A | EXT-WALLS-STEELFRAME-RES | 0.22 | 0.886 | 1.021 | 70.6 | 180 | 90 | S
M SWALL S2A | EXT-WALLS-STEELFRAME-RES | 0.22 | 0.886 | 1.021 | 70.6 | 180 | 90 | S
T WWALL SWA | EXT-WALLS-STEELFRAME-RES | 0.22 | 0.886 | 1.021 | 23.22 | 270 | 90 | W
T SWALL SWA | EXT-WALLS-STEELFRAME-RES | 0.22 | 0.886 | 1.021 | 35.3 | 180 | 90 | S
T ROOF SWA | ROOF-IEAD-RES | 0.3 | 0.4 | 0.433 | 88.25 | 0 | 0
T NWALL NWA | EXT-WALLS-STEELFRAME-RES | 0.22 | 0.886 | 1.021 | 35.3 | 0 | 90 | N
T WWALL NWA | EXT-WALLS-STEELFRAME-RES | 0.22 | 0.886 | 1.021 | 23.22 | 270 | 90 | W
T ROOF NWA | ROOF-IEAD-RES | 0.3 | 0.4 | 0.433 | 88.25 | 0 | 0
T EWALL SEA | EXT-WALLS-STEELFRAME-RES | 0.22 | 0.886 | 1.021 | 23.22 | 90 | 90 | E
T SWALL SEA | EXT-WALLS-STEELFRAME-RES | 0.22 | 0.886 | 1.021 | 35.3 | 180 | 90 | S
T ROOF SEA | ROOF-IEAD-RES | 0.3 | 0.4 | 0.433 | 88.25 | 0 | 0
T NWALL NEA | EXT-WALLS-STEELFRAME-RES | 0.22 | 0.886 | 1.021 | 35.3 | 0 | 90 | N
T EWALL NEA | EXT-WALLS-STEELFRAME-RES | 0.22 | 0.886 | 1.021 | 23.22 | 90 | 90 | E
T ROOF NEA | ROOF-IEAD-RES | 0.3 | 0.4 | 0.433 | 88.25 | 0 | 0
T NWALL N1A | EXT-WALLS-STEELFRAME-RES | 0.22 | 0.886 | 1.021 | 35.3 | 0 | 90 | N
T ROOF N1A | ROOF-IEAD-RES | 0.3 | 0.4 | 0.433 | 88.25 | 0 | 0
T NWALL N2A | EXT-WALLS-STEELFRAME-RES | 0.22 | 0.886 | 1.021 | 35.3 | 0 | 90 | N
T ROOF N2A | ROOF-IEAD-RES | 0.3 | 0.4 | 0.433 | 88.25 | 0 | 0
T SWALL S1A | EXT-WALLS-STEELFRAME-RES | 0.22 | 0.886 | 1.021 | 35.3 | 180 | 90 | S
T ROOF S1A | ROOF-IEAD-RES | 0.3 | 0.4 | 0.433 | 88.25 | 0 | 0
T SWALL S2A | EXT-WALLS-STEELFRAME-RES | 0.22 | 0.886 | 1.021 | 35.3 | 180 | 90 | S
T ROOF S2A | ROOF-IEAD-RES | 0.3 | 0.4 | 0.433 | 88.25 | 0 | 0
T WWALL C | EXT-WALLS-STEELFRAME-RES | 0.22 | 0.886 | 1.021 | 5.11 | 270 | 90 | W
T EWALL C | EXT-WALLS-STEELFRAME-RES | 0.22 | 0.886 | 1.021 | 5.11 | 90 | 90 | E
T ROOF C | ROOF-IEAD-RES | 0.3 | 0.4 | 0.433 | 77.66 | 0 | 0
G WWALL C | EXT-WALLS-STEELFRAME-RES | 0.22 | 0.886 | 1.021 | 5.11 | 270 | 90 | W
G EWALL C | EXT-WALLS-STEELFRAME-RES | 0.22 | 0.886 | 1.021 | 5.11 | 90 | 90 | E
G FLOOR C | EXT-SLAB | 0.3 | 1.862 | 3.401 | 77.66 | 270 | 180
M WWALL C | EXT-WALLS-STEELFRAME-RES | 0.22 | 0.886 | 1.021 | 10.22 | 270 | 90 | W
M EWALL C | EXT-WALLS-STEELFRAME-RES | 0.22 | 0.886 | 1.021 | 10.22 | 90 | 90 | E
| Construction | Area of One Opening [m2] | Area of Openings [m2] | U-Factor [W/m2-K] | SHGC | Visible Transmittance | Shade Control | Parent Surface | Azimuth [deg] | Cardinal Direction
GWINDOW1 | WINDOW-RES-OPER | 5.2 | 5.2 | 3.525 | 0.407 | 0.316 | No | G SWALL SWA | 180 | S
GWINDOW2 | WINDOW-RES-OPER | 3.34 | 3.34 | 3.525 | 0.407 | 0.316 | No | G WWALL SWA | 270 | W
GWINDOW4 | WINDOW-RES-OPER | 5.2 | 5.2 | 3.525 | 0.407 | 0.316 | No | G NWALL NWA | 0 | N
GWINDOW6 | WINDOW-RES-OPER | 3.34 | 3.34 | 3.525 | 0.407 | 0.316 | No | G WWALL NWA | 270 | W
GWINDOW3 | WINDOW-RES-OPER | 5.2 | 5.2 | 3.525 | 0.407 | 0.316 | No | G SWALL SEA | 180 | S
GWINDOW7 | WINDOW-RES-OPER | 3.34 | 3.34 | 3.525 | 0.407 | 0.316 | No | G EWALL SEA | 90 | E
GWINDOW5 | WINDOW-RES-OPER | 5.2 | 5.2 | 3.525 | 0.407 | 0.316 | No | G NWALL NEA | 0 | N
GWINDOW8 | WINDOW-RES-OPER | 3.34 | 3.34 | 3.525 | 0.407 | 0.316 | No | G EWALL NEA | 90 | E
GWINDOW9 | WINDOW-RES-OPER | 5.2 | 5.2 | 3.525 | 0.407 | 0.316 | No | G NWALL N1A | 0 | N
GWINDOW10 | WINDOW-RES-OPER | 5.2 | 5.2 | 3.525 | 0.407 | 0.316 | No | G NWALL N2A | 0 | N
GWINDOW11 | WINDOW-RES-OPER | 5.2 | 5.2 | 3.525 | 0.407 | 0.316 | No | G SWALL S1A | 180 | S
GWINDOW12 | WINDOW-RES-OPER | 5.2 | 5.2 | 3.525 | 0.407 | 0.316 | No | G SWALL S2A | 180 | S
MWINDOW2 | WINDOW-RES-OPER | 3.34 | 6.69 | 3.525 | 0.407 | 0.316 | No | M WWALL SWA | 270 | W
MWINDOW1 | WINDOW-RES-OPER | 5.2 | 10.4 | 3.525 | 0.407 | 0.316 | No | M SWALL SWA | 180 | S
MWINDOW4 | WINDOW-RES-OPER | 5.2 | 10.4 | 3.525 | 0.407 | 0.316 | No | M NWALL NWA | 0 | N
MWINDOW6 | WINDOW-RES-OPER | 3.34 | 6.69 | 3.525 | 0.407 | 0.316 | No | M WWALL NWA | 270 | W
MWINDOW7 | WINDOW-RES-OPER | 3.34 | 6.69 | 3.525 | 0.407 | 0.316 | No | M EWALL SEA | 90 | E
MWINDOW3 | WINDOW-RES-OPER | 5.2 | 10.4 | 3.525 | 0.407 | 0.316 | No | M SWALL SEA | 180 | S
MWINDOW5 | WINDOW-RES-OPER | 5.2 | 10.4 | 3.525 | 0.407 | 0.316 | No | M NWALL NEA | 0 | N
MWINDOW8 | WINDOW-RES-OPER | 3.34 | 6.69 | 3.525 | 0.407 | 0.316 | No | M EWALL NEA | 90 | E
MWINDOW9 | WINDOW-RES-OPER | 5.2 | 10.4 | 3.525 | 0.407 | 0.316 | No | M NWALL N1A | 0 | N
MWINDOW10 | WINDOW-RES-OPER | 5.2 | 10.4 | 3.525 | 0.407 | 0.316 | No | M NWALL N2A | 0 | N
MWINDOW11 | WINDOW-RES-OPER | 5.2 | 10.4 | 3.525 | 0.407 | 0.316 | No | M SWALL S1A | 180 | S
MWINDOW12 | WINDOW-RES-OPER | 5.2 | 10.4 | 3.525 | 0.407 | 0.316 | No | M SWALL S2A | 180 | S
TWINDOW2 | WINDOW-RES-OPER | 3.34 | 3.34 | 3.525 | 0.407 | 0.316 | No | T WWALL SWA | 270 | W
TWINDOW1 | WINDOW-RES-OPER | 5.2 | 5.2 | 3.525 | 0.407 | 0.316 | No | T SWALL SWA | 180 | S
TWINDOW4 | WINDOW-RES-OPER | 5.2 | 5.2 | 3.525 | 0.407 | 0.316 | No | T NWALL NWA | 0 | N
TWINDOW6 | WINDOW-RES-OPER | 3.34 | 3.34 | 3.525 | 0.407 | 0.316 | No | T WWALL NWA | 270 | W
TWINDOW7 | WINDOW-RES-OPER | 3.34 | 3.34 | 3.525 | 0.407 | 0.316 | No | T EWALL SEA | 90 | E
TWINDOW3 | WINDOW-RES-OPER | 5.2 | 5.2 | 3.525 | 0.407 | 0.316 | No | T SWALL SEA | 180 | S
TWINDOW5 | WINDOW-RES-OPER | 5.2 | 5.2 | 3.525 | 0.407 | 0.316 | No | T NWALL NEA | 0 | N
TWINDOW8 | WINDOW-RES-OPER | 3.34 | 3.34 | 3.525 | 0.407 | 0.316 | No | T EWALL NEA | 90 | E
TWINDOW9 | WINDOW-RES-OPER | 5.2 | 5.2 | 3.525 | 0.407 | 0.316 | No | T NWALL N1A | 0 | N
TWINDOW10 | WINDOW-RES-OPER | 5.2 | 5.2 | 3.525 | 0.407 | 0.316 | No | T NWALL N2A | 0 | N
TWINDOW11 | WINDOW-RES-OPER | 5.2 | 5.2 | 3.525 | 0.407 | 0.316 | No | T SWALL S1A | 180 | S
TWINDOW12 | WINDOW-RES-OPER | 5.2 | 5.2 | 3.525 | 0.407 | 0.316 | No | T SWALL S2A | 180 | S
TWINDOW13 | WINDOW-RES-OPER | 1.11 | 1.11 | 3.525 | 0.407 | 0.316 | No | T WWALL C | 270 | W
TWINDOW14 | WINDOW-RES-OPER | 1.11 | 1.11 | 3.525 | 0.407 | 0.316 | No | T EWALL C | 90 | E
GWINDOW13 | WINDOW-RES-OPER | 1.11 | 1.11 | 3.525 | 0.407 | 0.316 | No | G WWALL C | 270 | W
EAST_DOOR | WINDOW-RES-OPER | 3.32 | 3.32 | 3.525 | 0.407 | 0.316 | No | G EWALL C | 90 | E
MWINDOW13 | WINDOW-RES-OPER | 1.11 | 2.23 | 3.525 | 0.407 | 0.316 | No | M WWALL C | 270 | W
MWINDOW14 | WINDOW-RES-OPER | 1.11 | 2.23 | 3.525 | 0.407 | 0.316 | No | M EWALL C | 90 | E
Total or Average |  |  | 231.09 | 3.52 | 0.407 | 0.316
North Total or Average |  |  | 83.23 | 3.52 | 0.407 | 0.316
Non-North Total or Average |  |  | 147.86 | 3.52 | 0.407 | 0.316
| Type | Nominal Capacity [W] | Nominal Efficiency [W/W]
None
| Type | Nominal Total Capacity [W] | Nominal Sensible Capacity [W] | Nominal Latent Capacity [W] | Nominal Sensible Heat Ratio | Nominal Efficiency [W/W]
SPLITSYSTEMAC:01_UNITARY_PACKAGE_COOLCOIL | Coil:Cooling:DX:SingleSpeed | 7748.88 | 5238.89 | 2509.99 | 0.68 | 3.32
SPLITSYSTEMAC:10_UNITARY_PACKAGE_COOLCOIL | Coil:Cooling:DX:SingleSpeed | 15779.97 | 10668.57 | 5111.4 | 0.68 | 3.32
SPLITSYSTEMAC:11_UNITARY_PACKAGE_COOLCOIL | Coil:Cooling:DX:SingleSpeed | 15776.17 | 10666.01 | 5110.17 | 0.68 | 3.32
SPLITSYSTEMAC:12_UNITARY_PACKAGE_COOLCOIL | Coil:Cooling:DX:SingleSpeed | 15784.83 | 10671.86 | 5112.97 | 0.68 | 3.32
SPLITSYSTEMAC:13_UNITARY_PACKAGE_COOLCOIL | Coil:Cooling:DX:SingleSpeed | 9349.33 | 6320.92 | 3028.4 | 0.68 | 3.32
SPLITSYSTEMAC:14_UNITARY_PACKAGE_COOLCOIL | Coil:Cooling:DX:SingleSpeed | 9349.43 | 6321 | 3028.44 | 0.68 | 3.32
SPLITSYSTEMAC:15_UNITARY_PACKAGE_COOLCOIL | Coil:Cooling:DX:SingleSpeed | 9342.5 | 6316.31 | 3026.19 | 0.68 | 3.32
SPLITSYSTEMAC:16_UNITARY_PACKAGE_COOLCOIL | Coil:Cooling:DX:SingleSpeed | 9342.61 | 6316.38 | 3026.23 | 0.68 | 3.32
SPLITSYSTEMAC:17_UNITARY_PACKAGE_COOLCOIL | Coil:Cooling:DX:SingleSpeed | 17633.57 | 11921.76 | 5711.81 | 0.68 | 3.32
SPLITSYSTEMAC:18_UNITARY_PACKAGE_COOLCOIL | Coil:Cooling:DX:SingleSpeed | 17648.04 | 11931.55 | 5716.5 | 0.68 | 3.32
SPLITSYSTEMAC:19_UNITARY_PACKAGE_COOLCOIL | Coil:Cooling:DX:SingleSpeed | 17630.94 | 11919.98 | 5710.96 | 0.68 | 3.32
SPLITSYSTEMAC:02_UNITARY_PACKAGE_COOLCOIL | Coil:Cooling:DX:SingleSpeed | 7732.84 | 5228.04 | 2504.8 | 0.68 | 3.32
SPLITSYSTEMAC:20_UNITARY_PACKAGE_COOLCOIL | Coil:Cooling:DX:SingleSpeed | 17645.42 | 11929.77 | 5715.65 | 0.68 | 3.32
SPLITSYSTEMAC:21_UNITARY_PACKAGE_COOLCOIL | Coil:Cooling:DX:SingleSpeed | 14438.91 | 9761.9 | 4677.01 | 0.68 | 3.32
SPLITSYSTEMAC:22_UNITARY_PACKAGE_COOLCOIL | Coil:Cooling:DX:SingleSpeed | 14438.86 | 9761.87 | 4676.99 | 0.68 | 3.32
SPLITSYSTEMAC:23_UNITARY_PACKAGE_COOLCOIL | Coil:Cooling:DX:SingleSpeed | 14425.07 | 9752.55 | 4672.52 | 0.68 | 3.32
SPLITSYSTEMAC:24_UNITARY_PACKAGE_COOLCOIL | Coil:Cooling:DX:SingleSpeed | 14425.02 | 9752.51 | 4672.51 | 0.68 | 3.32
SPLITSYSTEMAC:03_UNITARY_PACKAGE_COOLCOIL | Coil:Cooling:DX:SingleSpeed | 9284.83 | 6399.93 | 2884.9 | 0.69 | 3.35
SPLITSYSTEMAC:04_UNITARY_PACKAGE_COOLCOIL | Coil:Cooling:DX:SingleSpeed | 7738.93 | 5232.16 | 2506.77 | 0.68 | 3.32
SPLITSYSTEMAC:05_UNITARY_PACKAGE_COOLCOIL | Coil:Cooling:DX:SingleSpeed | 4661.28 | 3151.42 | 1509.87 | 0.68 | 3.32
SPLITSYSTEMAC:06_UNITARY_PACKAGE_COOLCOIL | Coil:Cooling:DX:SingleSpeed | 4661.4 | 3151.49 | 1509.91 | 0.68 | 3.32
SPLITSYSTEMAC:07_UNITARY_PACKAGE_COOLCOIL | Coil:Cooling:DX:SingleSpeed | 4679.63 | 3163.82 | 1515.81 | 0.68 | 3.32
SPLITSYSTEMAC:08_UNITARY_PACKAGE_COOLCOIL | Coil:Cooling:DX:SingleSpeed | 4810.8 | 3252.5 | 1558.3 | 0.68 | 3.32
SPLITSYSTEMAC:09_UNITARY_PACKAGE_COOLCOIL | Coil:Cooling:DX:SingleSpeed | 15771.32 | 10662.72 | 5108.59 | 0.68 | 3.32
| Type | Nominal Total Capacity [W] | Nominal Efficiency [W/W]
T CORRIDOR UNIT HEATER COIL | Coil:Heating:Electric | 5434.01 | 1
G CORRIDOR UNIT HEATER COIL | Coil:Heating:Electric | 0 | 1
M CORRIDOR UNIT HEATER COIL | Coil:Heating:Electric | 0 | 1
SPLITSYSTEMAC:01_UNITARY_PACKAGE_HEATCOIL | Coil:Heating:Gas | 9076.98 | 0.78
SPLITSYSTEMAC:10_UNITARY_PACKAGE_HEATCOIL | Coil:Heating:Gas | 18408.24 | 0.78
SPLITSYSTEMAC:11_UNITARY_PACKAGE_HEATCOIL | Coil:Heating:Gas | 18404.82 | 0.78
SPLITSYSTEMAC:12_UNITARY_PACKAGE_HEATCOIL | Coil:Heating:Gas | 18412.61 | 0.78
SPLITSYSTEMAC:13_UNITARY_PACKAGE_HEATCOIL | Coil:Heating:Gas | 12612.83 | 0.78
SPLITSYSTEMAC:14_UNITARY_PACKAGE_HEATCOIL | Coil:Heating:Gas | 12612.93 | 0.78
SPLITSYSTEMAC:15_UNITARY_PACKAGE_HEATCOIL | Coil:Heating:Gas | 12606.69 | 0.78
SPLITSYSTEMAC:16_UNITARY_PACKAGE_HEATCOIL | Coil:Heating:Gas | 12606.79 | 0.78
SPLITSYSTEMAC:17_UNITARY_PACKAGE_HEATCOIL | Coil:Heating:Gas | 17993.29 | 0.78
SPLITSYSTEMAC:18_UNITARY_PACKAGE_HEATCOIL | Coil:Heating:Gas | 18006.35 | 0.78
SPLITSYSTEMAC:19_UNITARY_PACKAGE_HEATCOIL | Coil:Heating:Gas | 17990.92 | 0.78
SPLITSYSTEMAC:02_UNITARY_PACKAGE_HEATCOIL | Coil:Heating:Gas | 9062.53 | 0.78
SPLITSYSTEMAC:20_UNITARY_PACKAGE_HEATCOIL | Coil:Heating:Gas | 18003.98 | 0.78
SPLITSYSTEMAC:21_UNITARY_PACKAGE_HEATCOIL | Coil:Heating:Gas | 15111.04 | 0.78
SPLITSYSTEMAC:22_UNITARY_PACKAGE_HEATCOIL | Coil:Heating:Gas | 15110.99 | 0.78
SPLITSYSTEMAC:23_UNITARY_PACKAGE_HEATCOIL | Coil:Heating:Gas | 15098.56 | 0.78
SPLITSYSTEMAC:24_UNITARY_PACKAGE_HEATCOIL | Coil:Heating:Gas | 15098.51 | 0.78
SPLITSYSTEMAC:03_UNITARY_PACKAGE_HEATCOIL | Coil:Heating:Gas | 9852.57 | 0.78
SPLITSYSTEMAC:04_UNITARY_PACKAGE_HEATCOIL | Coil:Heating:Gas | 9068.01 | 0.78
SPLITSYSTEMAC:05_UNITARY_PACKAGE_HEATCOIL | Coil:Heating:Gas | 6294.34 | 0.78
SPLITSYSTEMAC:06_UNITARY_PACKAGE_HEATCOIL | Coil:Heating:Gas | 6294.45 | 0.78
SPLITSYSTEMAC:07_UNITARY_PACKAGE_HEATCOIL | Coil:Heating:Gas | 6310.87 | 0.78
SPLITSYSTEMAC:08_UNITARY_PACKAGE_HEATCOIL | Coil:Heating:Gas | 6429.22 | 0.78
SPLITSYSTEMAC:09_UNITARY_PACKAGE_HEATCOIL | Coil:Heating:Gas | 18400.44 | 0.78
| Type | Total Efficiency [W/W] | Delta Pressure [pa] | Max Flow Rate [m3/s] | Rated Power [W] | Motor Heat In Air Fraction | End Use
T CORRIDOR UNIT HEATERFAN | Fan:ConstantVolume | 0.54 | 49.8 | 0.19 | 17.21 | 1 | Unit Heater Fans
G CORRIDOR UNIT HEATERFAN | Fan:ConstantVolume | 0.54 | 49.8 | 0 | 0 | 1 | Unit Heater Fans
M CORRIDOR UNIT HEATERFAN | Fan:ConstantVolume | 0.54 | 49.8 | 0 | 0 | 1 | Unit Heater Fans
SPLITSYSTEMAC:01_UNITARY_PACKAGE_FAN | Fan:OnOff | 0.54 | 622 | 0.31 | 361.95 | 1 | Unitary Fans
SPLITSYSTEMAC:10_UNITARY_PACKAGE_FAN | Fan:OnOff | 0.54 | 622 | 0.64 | 737.07 | 1 | Unitary Fans
SPLITSYSTEMAC:11_UNITARY_PACKAGE_FAN | Fan:OnOff | 0.54 | 622 | 0.64 | 736.9 | 1 | Unitary Fans
SPLITSYSTEMAC:12_UNITARY_PACKAGE_FAN | Fan:OnOff | 0.54 | 622 | 0.64 | 737.3 | 1 | Unitary Fans
SPLITSYSTEMAC:13_UNITARY_PACKAGE_FAN | Fan:OnOff | 0.54 | 622 | 0.38 | 436.7 | 1 | Unitary Fans
SPLITSYSTEMAC:14_UNITARY_PACKAGE_FAN | Fan:OnOff | 0.54 | 622 | 0.38 | 436.71 | 1 | Unitary Fans
SPLITSYSTEMAC:15_UNITARY_PACKAGE_FAN | Fan:OnOff | 0.54 | 622 | 0.38 | 436.38 | 1 | Unitary Fans
SPLITSYSTEMAC:16_UNITARY_PACKAGE_FAN | Fan:OnOff | 0.54 | 622 | 0.38 | 436.39 | 1 | Unitary Fans
SPLITSYSTEMAC:17_UNITARY_PACKAGE_FAN | Fan:OnOff | 0.54 | 622 | 0.71 | 823.65 | 1 | Unitary Fans
SPLITSYSTEMAC:18_UNITARY_PACKAGE_FAN | Fan:OnOff | 0.54 | 622 | 0.71 | 824.33 | 1 | Unitary Fans
SPLITSYSTEMAC:19_UNITARY_PACKAGE_FAN | Fan:OnOff | 0.54 | 622 | 0.71 | 823.53 | 1 | Unitary Fans
SPLITSYSTEMAC:02_UNITARY_PACKAGE_FAN | Fan:OnOff | 0.54 | 622 | 0.31 | 361.2 | 1 | Unitary Fans
SPLITSYSTEMAC:20_UNITARY_PACKAGE_FAN | Fan:OnOff | 0.54 | 622 | 0.71 | 824.21 | 1 | Unitary Fans
SPLITSYSTEMAC:21_UNITARY_PACKAGE_FAN | Fan:OnOff | 0.54 | 622 | 0.58 | 674.43 | 1 | Unitary Fans
SPLITSYSTEMAC:22_UNITARY_PACKAGE_FAN | Fan:OnOff | 0.54 | 622 | 0.58 | 674.43 | 1 | Unitary Fans
SPLITSYSTEMAC:23_UNITARY_PACKAGE_FAN | Fan:OnOff | 0.54 | 622 | 0.58 | 673.79 | 1 | Unitary Fans
SPLITSYSTEMAC:24_UNITARY_PACKAGE_FAN | Fan:OnOff | 0.54 | 622 | 0.58 | 673.78 | 1 | Unitary Fans
SPLITSYSTEMAC:03_UNITARY_PACKAGE_FAN | Fan:OnOff | 0.54 | 622 | 0.39 | 457.06 | 1 | Unitary Fans
SPLITSYSTEMAC:04_UNITARY_PACKAGE_FAN | Fan:OnOff | 0.54 | 622 | 0.31 | 361.48 | 1 | Unitary Fans
SPLITSYSTEMAC:05_UNITARY_PACKAGE_FAN | Fan:OnOff | 0.54 | 622 | 0.19 | 217.73 | 1 | Unitary Fans
SPLITSYSTEMAC:06_UNITARY_PACKAGE_FAN | Fan:OnOff | 0.54 | 622 | 0.19 | 217.73 | 1 | Unitary Fans
SPLITSYSTEMAC:07_UNITARY_PACKAGE_FAN | Fan:OnOff | 0.54 | 622 | 0.19 | 218.58 | 1 | Unitary Fans
SPLITSYSTEMAC:08_UNITARY_PACKAGE_FAN | Fan:OnOff | 0.54 | 622 | 0.19 | 224.71 | 1 | Unitary Fans
SPLITSYSTEMAC:09_UNITARY_PACKAGE_FAN | Fan:OnOff | 0.54 | 622 | 0.64 | 736.67 | 1 | Unitary Fans
| Type | Control | Head [pa] | Power [W] | Motor Efficiency [W/W]
SWHSYS1 PUMP | Pump:VariableSpeed | INTERMITTENT | 0.01 | 0 | 1
| Type | Storage Volume [m3] | Input [W] | Thermal Efficiency [W/W] | Recovery Efficiency [W/W] | Energy Factor
SWHSYS1 WATER HEATER | WaterHeater:Mixed | 0 | 211500 | 0.78 | 687.26 | 0.54
| CO2:FACILITY [kg] | NOX:FACILITY [kg] | SO2:FACILITY [kg] | PM:FACILITY [kg] | HG:FACILITY [kg] | WATERENVIRONMENTALFACTORS:FACILITY [L] | CARBON EQUIVALENT:FACILITY [kg]
January | 49509.952 | 69.16 | 145.3956 | 0 | 0.0005 | 33444.4871 | 19451.124
February | 40737.0463 | 57.9038 | 125.6187 | 0 | 0.0004 | 28897.7352 | 16099.9642
March | 39026.5911 | 57.2349 | 130.9091 | 0 | 0.0004 | 30118.8161 | 15592.4634
April | 29205.1573 | 45.9184 | 116.4713 | 0 | 0.0004 | 26803.6042 | 11963.6311
May | 27024.7216 | 46.0775 | 129.2811 | 0 | 0.0004 | 29757.907 | 11413.4273
June | 32188.6352 | 57.1112 | 167.3475 | 0 | 0.0005 | 38523.3377 | 13807.4492
July | 39036.4906 | 69.7921 | 206.1319 | 0 | 0.0006 | 47452.2362 | 16795.627
August | 34671.1597 | 61.8362 | 182.1745 | 0 | 0.0006 | 41936.9504 | 14902.9681
September | 27073.669 | 47.5106 | 137.606 | 0 | 0.0004 | 31676.1467 | 11563.1403
October | 27671.7794 | 45.2281 | 120.6707 | 0 | 0.0004 | 27773.0768 | 11500.0047
November | 34932.6613 | 52.3822 | 124.0781 | 0 | 0.0004 | 28549.6161 | 14066.8705
December | 46486.2441 | 65.7099 | 141.1543 | 0 | 0.0005 | 32470.7483 | 18337.1685
Annual Sum or Average | 427564.1074 | 675.8649 | 1726.8388 | 0 | 0.0054 | 397404.6619 | 175493.8383
Minimum of Months | 27024.7216 | 45.2281 | 116.4713 | 0 | 0.0004 | 26803.6042 | 11413.4273
Maximum of Months | 49509.952 | 69.7921 | 206.1319 | 0 | 0.0006 | 47452.2362 | 19451.124
| ELECTRICITY:FACILITY [J] | ELECTRICITY:FACILITY {Maximum}[W] | ELECTRICITY:FACILITY {TIMESTAMP} | INTERIORLIGHTS:ELECTRICITY {AT MAX/MIN} [W] | INTERIOREQUIPMENT:ELECTRICITY {AT MAX/MIN} [W] | FANS:ELECTRICITY {AT MAX/MIN} [W] | HEATING:ELECTRICITY {AT MAX/MIN} [W] | COOLING:ELECTRICITY {AT MAX/MIN} [W] | EXTERIORLIGHTS:ELECTRICITY {AT MAX/MIN} [W] | PUMPS:ELECTRICITY {AT MAX/MIN} [W] | HEATREJECTION:ELECTRICITY [Invalid/Undefined] | EXTERIOREQUIPMENT:ELECTRICITY [Invalid/Undefined] | HUMIDIFICATION:ELECTRICITY [Invalid/Undefined] | HEATRECOVERY:ELECTRICITY [Invalid/Undefined] | WATERSYSTEMS:ELECTRICITY [Invalid/Undefined] | REFRIGERATION:ELECTRICITY [Invalid/Undefined] | GENERATORS:ELECTRICITY [Invalid/Undefined] | ELECTRICITYPRODUCED:FACILITY [Invalid/Undefined]
January | 77605400000 | 48877.283 | 07-JAN-18:00 | 12223.409 | 23121.263 | 8784.806 | 3455.806 | 0 | 1292 | 0 | 0 | 0 | 0 | 0 | 0 | 0 | 0 | 0
February | 67055000000 | 44700.291 | 08-FEB-18:00 | 12223.409 | 23121.263 | 6331.427 | 1732.192 | 0 | 1292 | 0 | 0 | 0 | 0 | 0 | 0 | 0 | 0 | 0
March | 69888400000 | 42315.304 | 03-MAR-18:00 | 12223.409 | 23121.263 | 4904.864 | 773.769 | 0 | 1292 | 0 | 0 | 0 | 0 | 0 | 0 | 0 | 0 | 0
April | 62195700000 | 39277.792 | 02-APR-18:15 | 13889.893 | 20485.5 | 3610.399 | 0 | 0 | 1292 | 0 | 0 | 0 | 0 | 0 | 0 | 0 | 0 | 0
May | 69051000000 | 68770.868 | 30-MAY-17:15 | 12223.409 | 23121.263 | 4845.434 | 0 | 28580.764 | 0 | 0 | 0 | 0 | 0 | 0 | 0 | 0 | 0 | 0
June | 89390500000 | 81258.281 | 20-JUN-15:15 | 9478.416 | 18532.131 | 7540.867 | 0 | 45706.867 | 0 | 0 | 0 | 0 | 0 | 0 | 0 | 0 | 0 | 0
July | 110109000000 | 95258.148 | 13-JUL-17:15 | 12223.409 | 23121.263 | 8178.478 | 0 | 51734.998 | 0 | 0 | 0 | 0 | 0 | 0 | 0 | 0 | 0 | 0
August | 97311500000 | 94176.092 | 04-AUG-17:15 | 12223.409 | 23121.263 | 8213.013 | 0 | 50618.408 | 0 | 0 | 0 | 0 | 0 | 0 | 0 | 0 | 0 | 0
September | 73502100000 | 69043.933 | 27-SEP-16:15 | 9962.509 | 23314.792 | 5131.965 | 0 | 30634.667 | 0 | 0 | 0 | 0 | 0 | 0 | 0 | 0 | 0 | 0
October | 64445300000 | 47332.594 | 31-OCT-17:15 | 12223.409 | 23121.263 | 1641.526 | 0 | 9054.397 | 1292 | 0 | 0 | 0 | 0 | 0 | 0 | 0 | 0 | 0
November | 66247200000 | 42667.683 | 02-NOV-17:30 | 12223.409 | 23121.263 | 922.743 | 0 | 5108.268 | 1292 | 0 | 0 | 0 | 0 | 0 | 0 | 0 | 0 | 0
December | 75345900000 | 49935.714 | 31-DEC-18:00 | 12223.409 | 23121.263 | 9377.642 | 3921.401 | 0 | 1292 | 0 | 0 | 0 | 0 | 0 | 0 | 0 | 0 | 0
Annual Sum or Average | 922148000000 | [9 empty] | 0 | 0 | 0 | 0 | 0 | 0 | 0 | 0
Minimum of Months | 62195700000 | 39277.792 |  | 9478.416 | 18532.131 | 922.743 | 0 | 0 | 0 | 0 | 0 | 0 | 0 | 0 | 0 | 0 | 0 | 0
Maximum of Months | 110109000000 | 95258.148 |  | 13889.893 | 23314.792 | 9377.642 | 3921.401 | 51734.998 | 1292 | 0 | 0 | 0 | 0 | 0 | 0 | 0 | 0 | 0
| Electric | Gas | Other | Total
Cost ($) | 13564.85 | 18206.91 | 0 | 31771.76
Cost per Total Building Area ($/m2) | 4.33 | 5.81 | 0 | 10.14
Cost per Net Conditioned Building Area ($/m2) | 4.33 | 5.81 | 0 | 10.14

## Boulder (hidden)
| Total Energy [GJ] | Energy Per Total Building Area [MJ/m2] | Energy Per Conditioned Building Area [MJ/m2]
Total Site Energy | 2608.63 | 832.21 | 832.21
Net Site Energy | 2608.63 | 832.21 | 832.21
Total Source Energy | 4796.48 | 1530.18 | 1530.18
Net Source Energy | 4796.48 | 1530.18 | 1530.18
Area [m2]
Total Building Area | 3134.59
Net Conditioned Building Area | 3134.59
Unconditioned Building Area | 0
| Electricity [GJ] | Natural Gas [GJ] | Other Fuel [GJ] | District Cooling [GJ] | District Heating [GJ] | Water [m3]
Heating | 4.43 | 1365.29 | 0 | 0 | 0 | 0
Cooling | 87.96 | 0 | 0 | 0 | 0 | 0
Interior Lighting | 229.1 | 0 | 0 | 0 | 0 | 0
Exterior Lighting | 20.28 | 0 | 0 | 0 | 0 | 0
Interior Equipment | 448.2 | 0 | 0 | 0 | 0 | 0
Exterior Equipment | 0 | 0 | 0 | 0 | 0 | 0
Fans | 85.07 | 0 | 0 | 0 | 0 | 0
Pumps | 0 | 0 | 0 | 0 | 0 | 0
Heat Rejection | 0 | 0 | 0 | 0 | 0 | 0
Humidification | 0 | 0 | 0 | 0 | 0 | 0
Heat Recovery | 0 | 0 | 0 | 0 | 0 | 0
Water Systems | 0 | 368.29 | 0 | 0 | 0 | 1875.51
Refrigeration | 0 | 0 | 0 | 0 | 0 | 0
Generators | 0 | 0 | 0 | 0 | 0 | 0
Total End Uses | 875.05 | 1733.58 | 0 | 0 | 0 | 1875.51
| Area [m2] | Conditioned (Y/N) | Volume [m3] | Multipliers | Gross Wall Area [m2] | Window Glass Area [m2] | Lighting [W/m2] | People [m2] per person | Plug and Process [W/m2]
G SW APARTMENT | 88.25 | Yes | 268.96 | 1 | 58.52 | 8.55 | 3.88 | 35.3 | 5.38
G NW APARTMENT | 88.25 | Yes | 268.96 | 1 | 58.52 | 8.55 | 3.88 | 35.3 | 5.38
OFFICE | 88.25 | Yes | 268.96 | 1 | 58.52 | 8.55 | 21.95 | 44.12 | 12.9
G NE APARTMENT | 88.25 | Yes | 268.96 | 1 | 58.52 | 8.55 | 3.88 | 35.3 | 5.38
G N1 APARTMENT | 88.25 | Yes | 268.96 | 1 | 35.3 | 5.2 | 3.88 | 35.3 | 5.38
G N2 APARTMENT | 88.25 | Yes | 268.96 | 1 | 35.3 | 5.2 | 3.88 | 35.3 | 5.38
G S1 APARTMENT | 88.25 | Yes | 268.96 | 1 | 35.3 | 5.2 | 3.88 | 35.3 | 5.38
G S2 APARTMENT | 88.25 | Yes | 268.96 | 1 | 35.3 | 5.2 | 3.88 | 35.3 | 5.38
M SW APARTMENT | 88.25 | Yes | 268.96 | 2 | 58.52 | 8.55 | 3.88 | 35.3 | 5.38
M NW APARTMENT | 88.25 | Yes | 268.96 | 2 | 58.52 | 8.55 | 3.88 | 35.3 | 5.38
M SE APARTMENT | 88.25 | Yes | 268.96 | 2 | 58.52 | 8.55 | 3.88 | 35.3 | 5.38
M NE APARTMENT | 88.25 | Yes | 268.96 | 2 | 58.52 | 8.55 | 3.88 | 35.3 | 5.38
M N1 APARTMENT | 88.25 | Yes | 268.96 | 2 | 35.3 | 5.2 | 3.88 | 35.3 | 5.38
M N2 APARTMENT | 88.25 | Yes | 268.96 | 2 | 35.3 | 5.2 | 3.88 | 35.3 | 5.38
M S1 APARTMENT | 88.25 | Yes | 268.96 | 2 | 35.3 | 5.2 | 3.88 | 35.3 | 5.38
M S2 APARTMENT | 88.25 | Yes | 268.96 | 2 | 35.3 | 5.2 | 3.88 | 35.3 | 5.38
T SW APARTMENT | 88.25 | Yes | 268.96 | 1 | 58.52 | 8.55 | 3.88 | 35.3 | 5.38
T NW APARTMENT | 88.25 | Yes | 268.96 | 1 | 58.52 | 8.55 | 3.88 | 35.3 | 5.38
T SE APARTMENT | 88.25 | Yes | 268.96 | 1 | 58.52 | 8.55 | 3.88 | 35.3 | 5.38
T NE APARTMENT | 88.25 | Yes | 268.96 | 1 | 58.52 | 8.55 | 3.88 | 35.3 | 5.38
T N1 APARTMENT | 88.25 | Yes | 268.96 | 1 | 35.3 | 5.2 | 3.88 | 35.3 | 5.38
T N2 APARTMENT | 88.25 | Yes | 268.96 | 1 | 35.3 | 5.2 | 3.88 | 35.3 | 5.38
T S1 APARTMENT | 88.25 | Yes | 268.96 | 1 | 35.3 | 5.2 | 3.88 | 35.3 | 5.38
T S2 APARTMENT | 88.25 | Yes | 268.96 | 1 | 35.3 | 5.2 | 3.88 | 35.3 | 5.38
T CORRIDOR | 77.66 | Yes | 236.69 | 1 | 10.22 | 2.23 | 9.9 |  | 0
G CORRIDOR | 77.66 | Yes | 236.69 | 1 | 10.22 | 4.43 | 9.9 |  | 206.7379
M CORRIDOR | 77.66 | Yes | 236.69 | 2 | 10.22 | 2.23 | 9.9 |  | 0
Total | 3134.59 |  | 9553.6 |  | 1542.01 | 231.09 | 4.9853 | 39.43 | 10.1804
Conditioned Total | 3134.59 |  | 9553.6 |  | 1542.01 | 231.09 | 4.9853 | 39.43 | 10.1804
Unconditioned Total | 0 |  | 0 |  | 0 | 0
| Construction | Reflectance | U-Factor with Film [W/m2-K] | U-Factor no Film [W/m2-K] | Gross Area [m2] | Azimuth [deg] | Tilt [deg] | Cardinal Direction
G SWALL SWA | EXT-WALLS-STEELFRAME-RES | 0.22 | 0.914 | 1.059 | 35.3 | 180 | 90 | S
G WWALL SWA | EXT-WALLS-STEELFRAME-RES | 0.22 | 0.914 | 1.059 | 23.22 | 270 | 90 | W
G GFLOOR SWA | EXT-SLAB | 0.3 | 1.862 | 3.401 | 88.25 | 270 | 180
G NWALL NWA | EXT-WALLS-STEELFRAME-RES | 0.22 | 0.914 | 1.059 | 35.3 | 0 | 90 | N
G WWALL NWA | EXT-WALLS-STEELFRAME-RES | 0.22 | 0.914 | 1.059 | 23.22 | 270 | 90 | W
G GFLOOR NWA | EXT-SLAB | 0.3 | 1.862 | 3.401 | 88.25 | 270 | 180
G SWALL SEA | EXT-WALLS-STEELFRAME-RES | 0.22 | 0.914 | 1.059 | 35.3 | 180 | 90 | S
G EWALL SEA | EXT-WALLS-STEELFRAME-RES | 0.22 | 0.914 | 1.059 | 23.22 | 90 | 90 | E
G GFLOOR SEA | EXT-SLAB | 0.3 | 1.862 | 3.401 | 88.25 | 270 | 180
G NWALL NEA | EXT-WALLS-STEELFRAME-RES | 0.22 | 0.914 | 1.059 | 35.3 | 0 | 90 | N
G EWALL NEA | EXT-WALLS-STEELFRAME-RES | 0.22 | 0.914 | 1.059 | 23.22 | 90 | 90 | E
G GFLOOR NEA | EXT-SLAB | 0.3 | 1.862 | 3.401 | 88.25 | 270 | 180
G NWALL N1A | EXT-WALLS-STEELFRAME-RES | 0.22 | 0.914 | 1.059 | 35.3 | 0 | 90 | N
G GFLOOR N1A | EXT-SLAB | 0.3 | 1.862 | 3.401 | 88.25 | 270 | 180
G NWALL N2A | EXT-WALLS-STEELFRAME-RES | 0.22 | 0.914 | 1.059 | 35.3 | 0 | 90 | N
G GFLOOR N2A | EXT-SLAB | 0.3 | 1.862 | 3.401 | 88.25 | 270 | 180
G SWALL S1A | EXT-WALLS-STEELFRAME-RES | 0.22 | 0.914 | 1.059 | 35.3 | 180 | 90 | S
G GFLOOR S1A | EXT-SLAB | 0.3 | 1.862 | 3.401 | 88.25 | 270 | 180
G SWALL S2A | EXT-WALLS-STEELFRAME-RES | 0.22 | 0.914 | 1.059 | 35.3 | 180 | 90 | S
G GFLOOR S2A | EXT-SLAB | 0.3 | 1.862 | 3.401 | 88.25 | 270 | 180
M WWALL SWA | EXT-WALLS-STEELFRAME-RES | 0.22 | 0.914 | 1.059 | 46.45 | 270 | 90 | W
M SWALL SWA | EXT-WALLS-STEELFRAME-RES | 0.22 | 0.914 | 1.059 | 70.6 | 180 | 90 | S
M NWALL NWA | EXT-WALLS-STEELFRAME-RES | 0.22 | 0.914 | 1.059 | 70.6 | 0 | 90 | N
M WWALL NWA | EXT-WALLS-STEELFRAME-RES | 0.22 | 0.914 | 1.059 | 46.45 | 270 | 90 | W
M EWALL SEA | EXT-WALLS-STEELFRAME-RES | 0.22 | 0.914 | 1.059 | 46.45 | 90 | 90 | E
M SWALL SEA | EXT-WALLS-STEELFRAME-RES | 0.22 | 0.914 | 1.059 | 70.6 | 180 | 90 | S
M NWALL NEA | EXT-WALLS-STEELFRAME-RES | 0.22 | 0.914 | 1.059 | 70.6 | 0 | 90 | N
M EWALL NEA | EXT-WALLS-STEELFRAME-RES | 0.22 | 0.914 | 1.059 | 46.45 | 90 | 90 | E
M NWALL N1A | EXT-WALLS-STEELFRAME-RES | 0.22 | 0.914 | 1.059 | 70.6 | 0 | 90 | N
M NWALL N2A | EXT-WALLS-STEELFRAME-RES | 0.22 | 0.914 | 1.059 | 70.6 | 0 | 90 | N
M SWALL S1A | EXT-WALLS-STEELFRAME-RES | 0.22 | 0.914 | 1.059 | 70.6 | 180 | 90 | S
M SWALL S2A | EXT-WALLS-STEELFRAME-RES | 0.22 | 0.914 | 1.059 | 70.6 | 180 | 90 | S
T WWALL SWA | EXT-WALLS-STEELFRAME-RES | 0.22 | 0.914 | 1.059 | 23.22 | 270 | 90 | W
T SWALL SWA | EXT-WALLS-STEELFRAME-RES | 0.22 | 0.914 | 1.059 | 35.3 | 180 | 90 | S
T ROOF SWA | ROOF-IEAD-RES | 0.3 | 0.422 | 0.459 | 88.25 | 0 | 0
T NWALL NWA | EXT-WALLS-STEELFRAME-RES | 0.22 | 0.914 | 1.059 | 35.3 | 0 | 90 | N
T WWALL NWA | EXT-WALLS-STEELFRAME-RES | 0.22 | 0.914 | 1.059 | 23.22 | 270 | 90 | W
T ROOF NWA | ROOF-IEAD-RES | 0.3 | 0.422 | 0.459 | 88.25 | 0 | 0
T EWALL SEA | EXT-WALLS-STEELFRAME-RES | 0.22 | 0.914 | 1.059 | 23.22 | 90 | 90 | E
T SWALL SEA | EXT-WALLS-STEELFRAME-RES | 0.22 | 0.914 | 1.059 | 35.3 | 180 | 90 | S
T ROOF SEA | ROOF-IEAD-RES | 0.3 | 0.422 | 0.459 | 88.25 | 0 | 0
T NWALL NEA | EXT-WALLS-STEELFRAME-RES | 0.22 | 0.914 | 1.059 | 35.3 | 0 | 90 | N
T EWALL NEA | EXT-WALLS-STEELFRAME-RES | 0.22 | 0.914 | 1.059 | 23.22 | 90 | 90 | E
T ROOF NEA | ROOF-IEAD-RES | 0.3 | 0.422 | 0.459 | 88.25 | 0 | 0
T NWALL N1A | EXT-WALLS-STEELFRAME-RES | 0.22 | 0.914 | 1.059 | 35.3 | 0 | 90 | N
T ROOF N1A | ROOF-IEAD-RES | 0.3 | 0.422 | 0.459 | 88.25 | 0 | 0
T NWALL N2A | EXT-WALLS-STEELFRAME-RES | 0.22 | 0.914 | 1.059 | 35.3 | 0 | 90 | N
T ROOF N2A | ROOF-IEAD-RES | 0.3 | 0.422 | 0.459 | 88.25 | 0 | 0
T SWALL S1A | EXT-WALLS-STEELFRAME-RES | 0.22 | 0.914 | 1.059 | 35.3 | 180 | 90 | S
T ROOF S1A | ROOF-IEAD-RES | 0.3 | 0.422 | 0.459 | 88.25 | 0 | 0
T SWALL S2A | EXT-WALLS-STEELFRAME-RES | 0.22 | 0.914 | 1.059 | 35.3 | 180 | 90 | S
T ROOF S2A | ROOF-IEAD-RES | 0.3 | 0.422 | 0.459 | 88.25 | 0 | 0
T WWALL C | EXT-WALLS-STEELFRAME-RES | 0.22 | 0.914 | 1.059 | 5.11 | 270 | 90 | W
T EWALL C | EXT-WALLS-STEELFRAME-RES | 0.22 | 0.914 | 1.059 | 5.11 | 90 | 90 | E
T ROOF C | ROOF-IEAD-RES | 0.3 | 0.422 | 0.459 | 77.66 | 0 | 0
G WWALL C | EXT-WALLS-STEELFRAME-RES | 0.22 | 0.914 | 1.059 | 5.11 | 270 | 90 | W
G EWALL C | EXT-WALLS-STEELFRAME-RES | 0.22 | 0.914 | 1.059 | 5.11 | 90 | 90 | E
G FLOOR C | EXT-SLAB | 0.3 | 1.862 | 3.401 | 77.66 | 270 | 180
M WWALL C | EXT-WALLS-STEELFRAME-RES | 0.22 | 0.914 | 1.059 | 10.22 | 270 | 90 | W
M EWALL C | EXT-WALLS-STEELFRAME-RES | 0.22 | 0.914 | 1.059 | 10.22 | 90 | 90 | E
| Construction | Area of One Opening [m2] | Area of Openings [m2] | U-Factor [W/m2-K] | SHGC | Visible Transmittance | Shade Control | Parent Surface | Azimuth [deg] | Cardinal Direction
GWINDOW1 | WINDOW-RES-OPER | 5.2 | 5.2 | 3.525 | 0.407 | 0.316 | No | G SWALL SWA | 180 | S
GWINDOW2 | WINDOW-RES-OPER | 3.34 | 3.34 | 3.525 | 0.407 | 0.316 | No | G WWALL SWA | 270 | W
GWINDOW4 | WINDOW-RES-OPER | 5.2 | 5.2 | 3.525 | 0.407 | 0.316 | No | G NWALL NWA | 0 | N
GWINDOW6 | WINDOW-RES-OPER | 3.34 | 3.34 | 3.525 | 0.407 | 0.316 | No | G WWALL NWA | 270 | W
GWINDOW3 | WINDOW-RES-OPER | 5.2 | 5.2 | 3.525 | 0.407 | 0.316 | No | G SWALL SEA | 180 | S
GWINDOW7 | WINDOW-RES-OPER | 3.34 | 3.34 | 3.525 | 0.407 | 0.316 | No | G EWALL SEA | 90 | E
GWINDOW5 | WINDOW-RES-OPER | 5.2 | 5.2 | 3.525 | 0.407 | 0.316 | No | G NWALL NEA | 0 | N
GWINDOW8 | WINDOW-RES-OPER | 3.34 | 3.34 | 3.525 | 0.407 | 0.316 | No | G EWALL NEA | 90 | E
GWINDOW9 | WINDOW-RES-OPER | 5.2 | 5.2 | 3.525 | 0.407 | 0.316 | No | G NWALL N1A | 0 | N
GWINDOW10 | WINDOW-RES-OPER | 5.2 | 5.2 | 3.525 | 0.407 | 0.316 | No | G NWALL N2A | 0 | N
GWINDOW11 | WINDOW-RES-OPER | 5.2 | 5.2 | 3.525 | 0.407 | 0.316 | No | G SWALL S1A | 180 | S
GWINDOW12 | WINDOW-RES-OPER | 5.2 | 5.2 | 3.525 | 0.407 | 0.316 | No | G SWALL S2A | 180 | S
MWINDOW2 | WINDOW-RES-OPER | 3.34 | 6.69 | 3.525 | 0.407 | 0.316 | No | M WWALL SWA | 270 | W
MWINDOW1 | WINDOW-RES-OPER | 5.2 | 10.4 | 3.525 | 0.407 | 0.316 | No | M SWALL SWA | 180 | S
MWINDOW4 | WINDOW-RES-OPER | 5.2 | 10.4 | 3.525 | 0.407 | 0.316 | No | M NWALL NWA | 0 | N
MWINDOW6 | WINDOW-RES-OPER | 3.34 | 6.69 | 3.525 | 0.407 | 0.316 | No | M WWALL NWA | 270 | W
MWINDOW7 | WINDOW-RES-OPER | 3.34 | 6.69 | 3.525 | 0.407 | 0.316 | No | M EWALL SEA | 90 | E
MWINDOW3 | WINDOW-RES-OPER | 5.2 | 10.4 | 3.525 | 0.407 | 0.316 | No | M SWALL SEA | 180 | S
MWINDOW5 | WINDOW-RES-OPER | 5.2 | 10.4 | 3.525 | 0.407 | 0.316 | No | M NWALL NEA | 0 | N
MWINDOW8 | WINDOW-RES-OPER | 3.34 | 6.69 | 3.525 | 0.407 | 0.316 | No | M EWALL NEA | 90 | E
MWINDOW9 | WINDOW-RES-OPER | 5.2 | 10.4 | 3.525 | 0.407 | 0.316 | No | M NWALL N1A | 0 | N
MWINDOW10 | WINDOW-RES-OPER | 5.2 | 10.4 | 3.525 | 0.407 | 0.316 | No | M NWALL N2A | 0 | N
MWINDOW11 | WINDOW-RES-OPER | 5.2 | 10.4 | 3.525 | 0.407 | 0.316 | No | M SWALL S1A | 180 | S
MWINDOW12 | WINDOW-RES-OPER | 5.2 | 10.4 | 3.525 | 0.407 | 0.316 | No | M SWALL S2A | 180 | S
TWINDOW2 | WINDOW-RES-OPER | 3.34 | 3.34 | 3.525 | 0.407 | 0.316 | No | T WWALL SWA | 270 | W
TWINDOW1 | WINDOW-RES-OPER | 5.2 | 5.2 | 3.525 | 0.407 | 0.316 | No | T SWALL SWA | 180 | S
TWINDOW4 | WINDOW-RES-OPER | 5.2 | 5.2 | 3.525 | 0.407 | 0.316 | No | T NWALL NWA | 0 | N
TWINDOW6 | WINDOW-RES-OPER | 3.34 | 3.34 | 3.525 | 0.407 | 0.316 | No | T WWALL NWA | 270 | W
TWINDOW7 | WINDOW-RES-OPER | 3.34 | 3.34 | 3.525 | 0.407 | 0.316 | No | T EWALL SEA | 90 | E
TWINDOW3 | WINDOW-RES-OPER | 5.2 | 5.2 | 3.525 | 0.407 | 0.316 | No | T SWALL SEA | 180 | S
TWINDOW5 | WINDOW-RES-OPER | 5.2 | 5.2 | 3.525 | 0.407 | 0.316 | No | T NWALL NEA | 0 | N
TWINDOW8 | WINDOW-RES-OPER | 3.34 | 3.34 | 3.525 | 0.407 | 0.316 | No | T EWALL NEA | 90 | E
TWINDOW9 | WINDOW-RES-OPER | 5.2 | 5.2 | 3.525 | 0.407 | 0.316 | No | T NWALL N1A | 0 | N
TWINDOW10 | WINDOW-RES-OPER | 5.2 | 5.2 | 3.525 | 0.407 | 0.316 | No | T NWALL N2A | 0 | N
TWINDOW11 | WINDOW-RES-OPER | 5.2 | 5.2 | 3.525 | 0.407 | 0.316 | No | T SWALL S1A | 180 | S
TWINDOW12 | WINDOW-RES-OPER | 5.2 | 5.2 | 3.525 | 0.407 | 0.316 | No | T SWALL S2A | 180 | S
TWINDOW13 | WINDOW-RES-OPER | 1.11 | 1.11 | 3.525 | 0.407 | 0.316 | No | T WWALL C | 270 | W
TWINDOW14 | WINDOW-RES-OPER | 1.11 | 1.11 | 3.525 | 0.407 | 0.316 | No | T EWALL C | 90 | E
GWINDOW13 | WINDOW-RES-OPER | 1.11 | 1.11 | 3.525 | 0.407 | 0.316 | No | G WWALL C | 270 | W
EAST_DOOR | WINDOW-RES-OPER | 3.32 | 3.32 | 3.525 | 0.407 | 0.316 | No | G EWALL C | 90 | E
MWINDOW13 | WINDOW-RES-OPER | 1.11 | 2.23 | 3.525 | 0.407 | 0.316 | No | M WWALL C | 270 | W
MWINDOW14 | WINDOW-RES-OPER | 1.11 | 2.23 | 3.525 | 0.407 | 0.316 | No | M EWALL C | 90 | E
Total or Average |  |  | 231.09 | 3.52 | 0.407 | 0.316
North Total or Average |  |  | 83.23 | 3.52 | 0.407 | 0.316
Non-North Total or Average |  |  | 147.86 | 3.52 | 0.407 | 0.316
| Type | Nominal Capacity [W] | Nominal Efficiency [W/W]
None
| Type | Nominal Total Capacity [W] | Nominal Sensible Capacity [W] | Nominal Latent Capacity [W] | Nominal Sensible Heat Ratio | Nominal Efficiency [W/W]
SPLITSYSTEMAC:01_UNITARY_PACKAGE_COOLCOIL | Coil:Cooling:DX:SingleSpeed | 6418.53 | 4702.57 | 1715.96 | 0.73 | 3.45
SPLITSYSTEMAC:10_UNITARY_PACKAGE_COOLCOIL | Coil:Cooling:DX:SingleSpeed | 11933.99 | 9042.23 | 2891.76 | 0.76 | 3.52
SPLITSYSTEMAC:11_UNITARY_PACKAGE_COOLCOIL | Coil:Cooling:DX:SingleSpeed | 12973.31 | 9476.77 | 3496.55 | 0.73 | 3.45
SPLITSYSTEMAC:12_UNITARY_PACKAGE_COOLCOIL | Coil:Cooling:DX:SingleSpeed | 13559.47 | 9738.56 | 3820.91 | 0.72 | 3.42
SPLITSYSTEMAC:13_UNITARY_PACKAGE_COOLCOIL | Coil:Cooling:DX:SingleSpeed | 7297.68 | 5439.79 | 1857.88 | 0.75 | 3.49
SPLITSYSTEMAC:14_UNITARY_PACKAGE_COOLCOIL | Coil:Cooling:DX:SingleSpeed | 7312.81 | 5446.22 | 1866.59 | 0.74 | 3.48
SPLITSYSTEMAC:15_UNITARY_PACKAGE_COOLCOIL | Coil:Cooling:DX:SingleSpeed | 7813.02 | 5653.12 | 2159.9 | 0.72 | 3.43
SPLITSYSTEMAC:16_UNITARY_PACKAGE_COOLCOIL | Coil:Cooling:DX:SingleSpeed | 7809.29 | 5651.41 | 2157.87 | 0.72 | 3.43
SPLITSYSTEMAC:17_UNITARY_PACKAGE_COOLCOIL | Coil:Cooling:DX:SingleSpeed | 12858.9 | 9900.54 | 2958.36 | 0.77 | 3.55
SPLITSYSTEMAC:18_UNITARY_PACKAGE_COOLCOIL | Coil:Cooling:DX:SingleSpeed | 13532.66 | 10197.58 | 3335.07 | 0.75 | 3.51
SPLITSYSTEMAC:19_UNITARY_PACKAGE_COOLCOIL | Coil:Cooling:DX:SingleSpeed | 14176.01 | 10466.72 | 3709.3 | 0.74 | 3.47
SPLITSYSTEMAC:02_UNITARY_PACKAGE_COOLCOIL | Coil:Cooling:DX:SingleSpeed | 6465.69 | 4721.8 | 1743.89 | 0.73 | 3.45
SPLITSYSTEMAC:20_UNITARY_PACKAGE_COOLCOIL | Coil:Cooling:DX:SingleSpeed | 14513.53 | 10618.84 | 3894.69 | 0.73 | 3.45
SPLITSYSTEMAC:21_UNITARY_PACKAGE_COOLCOIL | Coil:Cooling:DX:SingleSpeed | 11852.25 | 8675.43 | 3176.82 | 0.73 | 3.45
SPLITSYSTEMAC:22_UNITARY_PACKAGE_COOLCOIL | Coil:Cooling:DX:SingleSpeed | 11900.2 | 8696.06 | 3204.13 | 0.73 | 3.45
SPLITSYSTEMAC:23_UNITARY_PACKAGE_COOLCOIL | Coil:Cooling:DX:SingleSpeed | 11851.12 | 8668.42 | 3182.71 | 0.73 | 3.45
SPLITSYSTEMAC:24_UNITARY_PACKAGE_COOLCOIL | Coil:Cooling:DX:SingleSpeed | 11846.35 | 8666.33 | 3180.02 | 0.73 | 3.45
SPLITSYSTEMAC:03_UNITARY_PACKAGE_COOLCOIL | Coil:Cooling:DX:SingleSpeed | 7090.38 | 5576.35 | 1514.03 | 0.79 | 3.6
SPLITSYSTEMAC:04_UNITARY_PACKAGE_COOLCOIL | Coil:Cooling:DX:SingleSpeed | 7466.69 | 5151.11 | 2315.58 | 0.69 | 3.35
SPLITSYSTEMAC:05_UNITARY_PACKAGE_COOLCOIL | Coil:Cooling:DX:SingleSpeed | 4106.91 | 2941.56 | 1165.36 | 0.72 | 3.41
SPLITSYSTEMAC:06_UNITARY_PACKAGE_COOLCOIL | Coil:Cooling:DX:SingleSpeed | 4112.45 | 2943.9 | 1168.55 | 0.72 | 3.41
SPLITSYSTEMAC:07_UNITARY_PACKAGE_COOLCOIL | Coil:Cooling:DX:SingleSpeed | 4582.38 | 3148.2 | 1434.18 | 0.69 | 3.34
SPLITSYSTEMAC:08_UNITARY_PACKAGE_COOLCOIL | Coil:Cooling:DX:SingleSpeed | 4701.53 | 3237.67 | 1463.86 | 0.69 | 3.35
SPLITSYSTEMAC:09_UNITARY_PACKAGE_COOLCOIL | Coil:Cooling:DX:SingleSpeed | 11261.24 | 8743.12 | 2518.12 | 0.78 | 3.57
| Type | Nominal Total Capacity [W] | Nominal Efficiency [W/W]
T CORRIDOR UNIT HEATER COIL | Coil:Heating:Electric | 4164.78 | 1
G CORRIDOR UNIT HEATER COIL | Coil:Heating:Electric | 0 | 1
M CORRIDOR UNIT HEATER COIL | Coil:Heating:Electric | 0 | 1
SPLITSYSTEMAC:01_UNITARY_PACKAGE_HEATCOIL | Coil:Heating:Gas | 7650.7 | 0.78
SPLITSYSTEMAC:10_UNITARY_PACKAGE_HEATCOIL | Coil:Heating:Gas | 15382.63 | 0.78
SPLITSYSTEMAC:11_UNITARY_PACKAGE_HEATCOIL | Coil:Heating:Gas | 15341.22 | 0.78
SPLITSYSTEMAC:12_UNITARY_PACKAGE_HEATCOIL | Coil:Heating:Gas | 15369.49 | 0.78
SPLITSYSTEMAC:13_UNITARY_PACKAGE_HEATCOIL | Coil:Heating:Gas | 10430.42 | 0.78
SPLITSYSTEMAC:14_UNITARY_PACKAGE_HEATCOIL | Coil:Heating:Gas | 10430.12 | 0.78
SPLITSYSTEMAC:15_UNITARY_PACKAGE_HEATCOIL | Coil:Heating:Gas | 10403.31 | 0.78
SPLITSYSTEMAC:16_UNITARY_PACKAGE_HEATCOIL | Coil:Heating:Gas | 10403 | 0.78
SPLITSYSTEMAC:17_UNITARY_PACKAGE_HEATCOIL | Coil:Heating:Gas | 15134.1 | 0.78
SPLITSYSTEMAC:18_UNITARY_PACKAGE_HEATCOIL | Coil:Heating:Gas | 15154.66 | 0.78
SPLITSYSTEMAC:19_UNITARY_PACKAGE_HEATCOIL | Coil:Heating:Gas | 15129.47 | 0.78
SPLITSYSTEMAC:02_UNITARY_PACKAGE_HEATCOIL | Coil:Heating:Gas | 7647.33 | 0.78
SPLITSYSTEMAC:20_UNITARY_PACKAGE_HEATCOIL | Coil:Heating:Gas | 15150.03 | 0.78
SPLITSYSTEMAC:21_UNITARY_PACKAGE_HEATCOIL | Coil:Heating:Gas | 12689.11 | 0.78
SPLITSYSTEMAC:22_UNITARY_PACKAGE_HEATCOIL | Coil:Heating:Gas | 12689.02 | 0.78
SPLITSYSTEMAC:23_UNITARY_PACKAGE_HEATCOIL | Coil:Heating:Gas | 12668.96 | 0.78
SPLITSYSTEMAC:24_UNITARY_PACKAGE_HEATCOIL | Coil:Heating:Gas | 12668.87 | 0.78
SPLITSYSTEMAC:03_UNITARY_PACKAGE_HEATCOIL | Coil:Heating:Gas | 8611.81 | 0.78
SPLITSYSTEMAC:04_UNITARY_PACKAGE_HEATCOIL | Coil:Heating:Gas | 7640.78 | 0.78
SPLITSYSTEMAC:05_UNITARY_PACKAGE_HEATCOIL | Coil:Heating:Gas | 5289.97 | 0.78
SPLITSYSTEMAC:06_UNITARY_PACKAGE_HEATCOIL | Coil:Heating:Gas | 5289.84 | 0.78
SPLITSYSTEMAC:07_UNITARY_PACKAGE_HEATCOIL | Coil:Heating:Gas | 5295.26 | 0.78
SPLITSYSTEMAC:08_UNITARY_PACKAGE_HEATCOIL | Coil:Heating:Gas | 5413.09 | 0.78
SPLITSYSTEMAC:09_UNITARY_PACKAGE_HEATCOIL | Coil:Heating:Gas | 15354.37 | 0.78
| Type | Total Efficiency [W/W] | Delta Pressure [pa] | Max Flow Rate [m3/s] | Rated Power [W] | Motor Heat In Air Fraction | End Use
T CORRIDOR UNIT HEATERFAN | Fan:ConstantVolume | 0.54 | 49.8 | 0.17 | 15.72 | 1 | Unit Heater Fans
G CORRIDOR UNIT HEATERFAN | Fan:ConstantVolume | 0.54 | 49.8 | 0 | 0 | 1 | Unit Heater Fans
M CORRIDOR UNIT HEATERFAN | Fan:ConstantVolume | 0.54 | 49.8 | 0 | 0 | 1 | Unit Heater Fans
SPLITSYSTEMAC:01_UNITARY_PACKAGE_FAN | Fan:OnOff | 0.54 | 622 | 0.32 | 369.01 | 1 | Unitary Fans
SPLITSYSTEMAC:10_UNITARY_PACKAGE_FAN | Fan:OnOff | 0.54 | 622 | 0.64 | 743.03 | 1 | Unitary Fans
SPLITSYSTEMAC:11_UNITARY_PACKAGE_FAN | Fan:OnOff | 0.54 | 622 | 0.64 | 740.48 | 1 | Unitary Fans
SPLITSYSTEMAC:12_UNITARY_PACKAGE_FAN | Fan:OnOff | 0.54 | 622 | 0.64 | 742.22 | 1 | Unitary Fans
SPLITSYSTEMAC:13_UNITARY_PACKAGE_FAN | Fan:OnOff | 0.54 | 622 | 0.38 | 437.3 | 1 | Unitary Fans
SPLITSYSTEMAC:14_UNITARY_PACKAGE_FAN | Fan:OnOff | 0.54 | 622 | 0.38 | 437.28 | 1 | Unitary Fans
SPLITSYSTEMAC:15_UNITARY_PACKAGE_FAN | Fan:OnOff | 0.54 | 622 | 0.38 | 435.62 | 1 | Unitary Fans
SPLITSYSTEMAC:16_UNITARY_PACKAGE_FAN | Fan:OnOff | 0.54 | 622 | 0.38 | 435.61 | 1 | Unitary Fans
SPLITSYSTEMAC:17_UNITARY_PACKAGE_FAN | Fan:OnOff | 0.54 | 622 | 0.72 | 830.64 | 1 | Unitary Fans
SPLITSYSTEMAC:18_UNITARY_PACKAGE_FAN | Fan:OnOff | 0.54 | 622 | 0.72 | 831.91 | 1 | Unitary Fans
SPLITSYSTEMAC:19_UNITARY_PACKAGE_FAN | Fan:OnOff | 0.54 | 622 | 0.72 | 830.36 | 1 | Unitary Fans
SPLITSYSTEMAC:02_UNITARY_PACKAGE_FAN | Fan:OnOff | 0.54 | 622 | 0.32 | 368.8 | 1 | Unitary Fans
SPLITSYSTEMAC:20_UNITARY_PACKAGE_FAN | Fan:OnOff | 0.54 | 622 | 0.72 | 831.62 | 1 | Unitary Fans
SPLITSYSTEMAC:21_UNITARY_PACKAGE_FAN | Fan:OnOff | 0.54 | 622 | 0.59 | 679.84 | 1 | Unitary Fans
SPLITSYSTEMAC:22_UNITARY_PACKAGE_FAN | Fan:OnOff | 0.54 | 622 | 0.59 | 679.84 | 1 | Unitary Fans
SPLITSYSTEMAC:23_UNITARY_PACKAGE_FAN | Fan:OnOff | 0.54 | 622 | 0.59 | 678.6 | 1 | Unitary Fans
SPLITSYSTEMAC:24_UNITARY_PACKAGE_FAN | Fan:OnOff | 0.54 | 622 | 0.59 | 678.59 | 1 | Unitary Fans
SPLITSYSTEMAC:03_UNITARY_PACKAGE_FAN | Fan:OnOff | 0.54 | 622 | 0.41 | 480.35 | 1 | Unitary Fans
SPLITSYSTEMAC:04_UNITARY_PACKAGE_FAN | Fan:OnOff | 0.54 | 622 | 0.32 | 368.4 | 1 | Unitary Fans
SPLITSYSTEMAC:05_UNITARY_PACKAGE_FAN | Fan:OnOff | 0.54 | 622 | 0.19 | 223.27 | 1 | Unitary Fans
SPLITSYSTEMAC:06_UNITARY_PACKAGE_FAN | Fan:OnOff | 0.54 | 622 | 0.19 | 223.26 | 1 | Unitary Fans
SPLITSYSTEMAC:07_UNITARY_PACKAGE_FAN | Fan:OnOff | 0.54 | 622 | 0.19 | 223.59 | 1 | Unitary Fans
SPLITSYSTEMAC:08_UNITARY_PACKAGE_FAN | Fan:OnOff | 0.54 | 622 | 0.2 | 230.86 | 1 | Unitary Fans
SPLITSYSTEMAC:09_UNITARY_PACKAGE_FAN | Fan:OnOff | 0.54 | 622 | 0.64 | 741.29 | 1 | Unitary Fans
| Type | Control | Head [pa] | Power [W] | Motor Efficiency [W/W]
SWHSYS1 PUMP | Pump:VariableSpeed | INTERMITTENT | 0.01 | 0 | 1
| Type | Storage Volume [m3] | Input [W] | Thermal Efficiency [W/W] | Recovery Efficiency [W/W] | Energy Factor
SWHSYS1 WATER HEATER | WaterHeater:Mixed | 0 | 211500 | 0.78 | 687.26 | 0.54
| CO2:FACILITY [kg] | NOX:FACILITY [kg] | SO2:FACILITY [kg] | PM:FACILITY [kg] | HG:FACILITY [kg] | WATERENVIRONMENTALFACTORS:FACILITY [L] | CARBON EQUIVALENT:FACILITY [kg]
January | 35322.534 | 48.468 | 88.9457 | 0 | 0.0004 | 92404.4411 | 13834.3887
February | 29792.0001 | 41.4374 | 78.04 | 0 | 0.0003 | 81081.0746 | 11723.0492
March | 29259.0451 | 41.9247 | 83.2935 | 0 | 0.0003 | 86552.978 | 11633.8432
April | 23048.5669 | 35.0778 | 76.7202 | 0 | 0.0003 | 79743.2576 | 9365.74
May | 21717.7048 | 34.7668 | 81.5696 | 0 | 0.0003 | 84798.7609 | 8993.1155
June | 21687.902 | 36.2683 | 89.843 | 0 | 0.0004 | 93411.6192 | 9132.7393
July | 27036.8328 | 46.2348 | 117.5301 | 0 | 0.0005 | 122205.5399 | 11485.3634
August | 24810.6265 | 42.2831 | 107.0693 | 0 | 0.0004 | 111327.6541 | 10525.4643
September | 21447.8799 | 35.5734 | 87.2601 | 0 | 0.0003 | 90724.0625 | 9002.8765
October | 23135.1346 | 36.0074 | 81.3265 | 0 | 0.0003 | 84538.0229 | 9479.1734
November | 28431.3739 | 40.7102 | 80.7828 | 0 | 0.0003 | 83943.6871 | 11301.9473
December | 35992.7368 | 49.1815 | 89.5173 | 0 | 0.0004 | 92995.9661 | 14076.6553
Annual Sum or Average | 321682.3372 | 487.9332 | 1061.898 | 0 | 0.0043 | 1103730 | 130554.356
Minimum of Months | 21447.8799 | 34.7668 | 76.7202 | 0 | 0.0003 | 79743.2576 | 8993.1155
Maximum of Months | 35992.7368 | 49.1815 | 117.5301 | 0 | 0.0005 | 122205.5399 | 14076.6553
| ELECTRICITY:FACILITY [J] | ELECTRICITY:FACILITY {Maximum}[W] | ELECTRICITY:FACILITY {TIMESTAMP} | INTERIORLIGHTS:ELECTRICITY {AT MAX/MIN} [W] | INTERIOREQUIPMENT:ELECTRICITY {AT MAX/MIN} [W] | FANS:ELECTRICITY {AT MAX/MIN} [W] | HEATING:ELECTRICITY {AT MAX/MIN} [W] | COOLING:ELECTRICITY {AT MAX/MIN} [W] | EXTERIORLIGHTS:ELECTRICITY {AT MAX/MIN} [W] | PUMPS:ELECTRICITY {AT MAX/MIN} [W] | HEATREJECTION:ELECTRICITY [Invalid/Undefined] | EXTERIOREQUIPMENT:ELECTRICITY [Invalid/Undefined] | HUMIDIFICATION:ELECTRICITY [Invalid/Undefined] | HEATRECOVERY:ELECTRICITY [Invalid/Undefined] | WATERSYSTEMS:ELECTRICITY [Invalid/Undefined] | REFRIGERATION:ELECTRICITY [Invalid/Undefined] | GENERATORS:ELECTRICITY [Invalid/Undefined] | ELECTRICITYPRODUCED:FACILITY [Invalid/Undefined]
January | 73259400000 | 47376.259 | 05-JAN-20:00 | 14038.497 | 19896.775 | 9254.949 | 2894.037 | 0 | 1292 | 0 | 0 | 0 | 0 | 0 | 0 | 0 | 0 | 0
February | 64282100000 | 46128.878 | 15-FEB-18:00 | 12223.409 | 23121.263 | 7656.565 | 1835.642 | 0 | 1292 | 0 | 0 | 0 | 0 | 0 | 0 | 0 | 0 | 0
March | 68620200000 | 43879.723 | 26-MAR-17:15 | 12223.409 | 23121.263 | 1750.731 | 0 | 6784.321 | 0 | 0 | 0 | 0 | 0 | 0 | 0 | 0 | 0 | 0
April | 63221400000 | 48917.273 | 26-APR-17:15 | 12223.409 | 23121.263 | 2835.972 | 0 | 10736.63 | 0 | 0 | 0 | 0 | 0 | 0 | 0 | 0 | 0 | 0
May | 67229500000 | 62634.544 | 23-MAY-17:15 | 12223.409 | 23121.263 | 5255.25 | 0 | 22034.623 | 0 | 0 | 0 | 0 | 0 | 0 | 0 | 0 | 0 | 0
June | 74057900000 | 71510.984 | 27-JUN-16:15 | 9962.509 | 23314.792 | 6987.953 | 0 | 31245.73 | 0 | 0 | 0 | 0 | 0 | 0 | 0 | 0 | 0 | 0
July | 96886000000 | 78509.379 | 17-JUL-16:15 | 9962.509 | 23314.792 | 8081.44 | 0 | 37150.639 | 0 | 0 | 0 | 0 | 0 | 0 | 0 | 0 | 0 | 0
August | 88261900000 | 76282.198 | 29-AUG-17:15 | 12223.409 | 23121.263 | 7479.387 | 0 | 33458.14 | 0 | 0 | 0 | 0 | 0 | 0 | 0 | 0 | 0 | 0
September | 71927100000 | 69614.114 | 02-SEP-16:15 | 9962.509 | 23121.263 | 6844.652 | 0 | 29685.691 | 0 | 0 | 0 | 0 | 0 | 0 | 0 | 0 | 0 | 0
October | 67022800000 | 55564.113 | 05-OCT-16:15 | 9962.509 | 23314.792 | 4375.761 | 0 | 17911.051 | 0 | 0 | 0 | 0 | 0 | 0 | 0 | 0 | 0 | 0
November | 66551600000 | 42568.342 | 18-NOV-18:00 | 12223.409 | 23121.263 | 5462.722 | 468.949 | 0 | 1292 | 0 | 0 | 0 | 0 | 0 | 0 | 0 | 0 | 0
December | 73728300000 | 47826.272 | 11-DEC-20:00 | 14038.497 | 19896.775 | 9542.451 | 3056.549 | 0 | 1292 | 0 | 0 | 0 | 0 | 0 | 0 | 0 | 0 | 0
Annual Sum or Average | 875048000000 | [9 empty] | 0 | 0 | 0 | 0 | 0 | 0 | 0 | 0
Minimum of Months | 63221400000 | 42568.342 |  | 9962.509 | 19896.775 | 1750.731 | 0 | 0 | 0 | 0 | 0 | 0 | 0 | 0 | 0 | 0 | 0 | 0
Maximum of Months | 96886000000 | 78509.379 |  | 14038.497 | 23314.792 | 9542.451 | 3056.549 | 37150.639 | 1292 | 0 | 0 | 0 | 0 | 0 | 0 | 0 | 0 | 0
| Electric | Gas | Other | Total
Cost ($) | 9168.59 | 12088.25 | 0 | 21256.83
Cost per Total Building Area ($/m2) | 2.92 | 3.86 | 0 | 6.78
Cost per Net Conditioned Building Area ($/m2) | 2.92 | 3.86 | 0 | 6.78

## Minneapolis (hidden)
| Total Energy [GJ] | Energy Per Total Building Area [MJ/m2] | Energy Per Conditioned Building Area [MJ/m2]
Total Site Energy | 3559.8 | 1135.65 | 1135.65
Net Site Energy | 3559.8 | 1135.65 | 1135.65
Total Source Energy | 6071.09 | 1936.8 | 1936.8
Net Source Energy | 6071.09 | 1936.8 | 1936.8
Area [m2]
Total Building Area | 3134.59
Net Conditioned Building Area | 3134.59
Unconditioned Building Area | 0
| Electricity [GJ] | Natural Gas [GJ] | Other Fuel [GJ] | District Cooling [GJ] | District Heating [GJ] | Water [m3]
Heating | 15.91 | 2233.83 | 0 | 0 | 0 | 0
Cooling | 112.03 | 0 | 0 | 0 | 0 | 0
Interior Lighting | 229.1 | 0 | 0 | 0 | 0 | 0
Exterior Lighting | 20.29 | 0 | 0 | 0 | 0 | 0
Interior Equipment | 448.2 | 0 | 0 | 0 | 0 | 0
Exterior Equipment | 0 | 0 | 0 | 0 | 0 | 0
Fans | 105.72 | 0 | 0 | 0 | 0 | 0
Pumps | 0 | 0 | 0 | 0 | 0 | 0
Heat Rejection | 0 | 0 | 0 | 0 | 0 | 0
Humidification | 0 | 0 | 0 | 0 | 0 | 0
Heat Recovery | 0 | 0 | 0 | 0 | 0 | 0
Water Systems | 0 | 394.72 | 0 | 0 | 0 | 1875.51
Refrigeration | 0 | 0 | 0 | 0 | 0 | 0
Generators | 0 | 0 | 0 | 0 | 0 | 0
Total End Uses | 931.25 | 2628.55 | 0 | 0 | 0 | 1875.51
| Area [m2] | Conditioned (Y/N) | Volume [m3] | Multipliers | Gross Wall Area [m2] | Window Glass Area [m2] | Lighting [W/m2] | People [m2] per person | Plug and Process [W/m2]
G SW APARTMENT | 88.25 | Yes | 268.96 | 1 | 58.52 | 8.55 | 3.88 | 35.3 | 5.38
G NW APARTMENT | 88.25 | Yes | 268.96 | 1 | 58.52 | 8.55 | 3.88 | 35.3 | 5.38
OFFICE | 88.25 | Yes | 268.96 | 1 | 58.52 | 8.55 | 21.95 | 44.12 | 12.9
G NE APARTMENT | 88.25 | Yes | 268.96 | 1 | 58.52 | 8.55 | 3.88 | 35.3 | 5.38
G N1 APARTMENT | 88.25 | Yes | 268.96 | 1 | 35.3 | 5.2 | 3.88 | 35.3 | 5.38
G N2 APARTMENT | 88.25 | Yes | 268.96 | 1 | 35.3 | 5.2 | 3.88 | 35.3 | 5.38
G S1 APARTMENT | 88.25 | Yes | 268.96 | 1 | 35.3 | 5.2 | 3.88 | 35.3 | 5.38
G S2 APARTMENT | 88.25 | Yes | 268.96 | 1 | 35.3 | 5.2 | 3.88 | 35.3 | 5.38
M SW APARTMENT | 88.25 | Yes | 268.96 | 2 | 58.52 | 8.55 | 3.88 | 35.3 | 5.38
M NW APARTMENT | 88.25 | Yes | 268.96 | 2 | 58.52 | 8.55 | 3.88 | 35.3 | 5.38
M SE APARTMENT | 88.25 | Yes | 268.96 | 2 | 58.52 | 8.55 | 3.88 | 35.3 | 5.38
M NE APARTMENT | 88.25 | Yes | 268.96 | 2 | 58.52 | 8.55 | 3.88 | 35.3 | 5.38
M N1 APARTMENT | 88.25 | Yes | 268.96 | 2 | 35.3 | 5.2 | 3.88 | 35.3 | 5.38
M N2 APARTMENT | 88.25 | Yes | 268.96 | 2 | 35.3 | 5.2 | 3.88 | 35.3 | 5.38
M S1 APARTMENT | 88.25 | Yes | 268.96 | 2 | 35.3 | 5.2 | 3.88 | 35.3 | 5.38
M S2 APARTMENT | 88.25 | Yes | 268.96 | 2 | 35.3 | 5.2 | 3.88 | 35.3 | 5.38
T SW APARTMENT | 88.25 | Yes | 268.96 | 1 | 58.52 | 8.55 | 3.88 | 35.3 | 5.38
T NW APARTMENT | 88.25 | Yes | 268.96 | 1 | 58.52 | 8.55 | 3.88 | 35.3 | 5.38
T SE APARTMENT | 88.25 | Yes | 268.96 | 1 | 58.52 | 8.55 | 3.88 | 35.3 | 5.38
T NE APARTMENT | 88.25 | Yes | 268.96 | 1 | 58.52 | 8.55 | 3.88 | 35.3 | 5.38
T N1 APARTMENT | 88.25 | Yes | 268.96 | 1 | 35.3 | 5.2 | 3.88 | 35.3 | 5.38
T N2 APARTMENT | 88.25 | Yes | 268.96 | 1 | 35.3 | 5.2 | 3.88 | 35.3 | 5.38
T S1 APARTMENT | 88.25 | Yes | 268.96 | 1 | 35.3 | 5.2 | 3.88 | 35.3 | 5.38
T S2 APARTMENT | 88.25 | Yes | 268.96 | 1 | 35.3 | 5.2 | 3.88 | 35.3 | 5.38
T CORRIDOR | 77.66 | Yes | 236.69 | 1 | 10.22 | 2.23 | 9.9 |  | 0
G CORRIDOR | 77.66 | Yes | 236.69 | 1 | 10.22 | 4.43 | 9.9 |  | 206.7379
M CORRIDOR | 77.66 | Yes | 236.69 | 2 | 10.22 | 2.23 | 9.9 |  | 0
Total | 3134.59 |  | 9553.6 |  | 1542.01 | 231.09 | 4.9853 | 39.43 | 10.1804
Conditioned Total | 3134.59 |  | 9553.6 |  | 1542.01 | 231.09 | 4.9853 | 39.43 | 10.1804
Unconditioned Total | 0 |  | 0 |  | 0 | 0
| Construction | Reflectance | U-Factor with Film [W/m2-K] | U-Factor no Film [W/m2-K] | Gross Area [m2] | Azimuth [deg] | Tilt [deg] | Cardinal Direction
G SWALL SWA | EXT-WALLS-STEELFRAME-RES | 0.22 | 0.823 | 0.939 | 35.3 | 180 | 90 | S
G WWALL SWA | EXT-WALLS-STEELFRAME-RES | 0.22 | 0.823 | 0.939 | 23.22 | 270 | 90 | W
G GFLOOR SWA | EXT-SLAB | 0.3 | 1.862 | 3.401 | 88.25 | 270 | 180
G NWALL NWA | EXT-WALLS-STEELFRAME-RES | 0.22 | 0.823 | 0.939 | 35.3 | 0 | 90 | N
G WWALL NWA | EXT-WALLS-STEELFRAME-RES | 0.22 | 0.823 | 0.939 | 23.22 | 270 | 90 | W
G GFLOOR NWA | EXT-SLAB | 0.3 | 1.862 | 3.401 | 88.25 | 270 | 180
G SWALL SEA | EXT-WALLS-STEELFRAME-RES | 0.22 | 0.823 | 0.939 | 35.3 | 180 | 90 | S
G EWALL SEA | EXT-WALLS-STEELFRAME-RES | 0.22 | 0.823 | 0.939 | 23.22 | 90 | 90 | E
G GFLOOR SEA | EXT-SLAB | 0.3 | 1.862 | 3.401 | 88.25 | 270 | 180
G NWALL NEA | EXT-WALLS-STEELFRAME-RES | 0.22 | 0.823 | 0.939 | 35.3 | 0 | 90 | N
G EWALL NEA | EXT-WALLS-STEELFRAME-RES | 0.22 | 0.823 | 0.939 | 23.22 | 90 | 90 | E
G GFLOOR NEA | EXT-SLAB | 0.3 | 1.862 | 3.401 | 88.25 | 270 | 180
G NWALL N1A | EXT-WALLS-STEELFRAME-RES | 0.22 | 0.823 | 0.939 | 35.3 | 0 | 90 | N
G GFLOOR N1A | EXT-SLAB | 0.3 | 1.862 | 3.401 | 88.25 | 270 | 180
G NWALL N2A | EXT-WALLS-STEELFRAME-RES | 0.22 | 0.823 | 0.939 | 35.3 | 0 | 90 | N
G GFLOOR N2A | EXT-SLAB | 0.3 | 1.862 | 3.401 | 88.25 | 270 | 180
G SWALL S1A | EXT-WALLS-STEELFRAME-RES | 0.22 | 0.823 | 0.939 | 35.3 | 180 | 90 | S
G GFLOOR S1A | EXT-SLAB | 0.3 | 1.862 | 3.401 | 88.25 | 270 | 180
G SWALL S2A | EXT-WALLS-STEELFRAME-RES | 0.22 | 0.823 | 0.939 | 35.3 | 180 | 90 | S
G GFLOOR S2A | EXT-SLAB | 0.3 | 1.862 | 3.401 | 88.25 | 270 | 180
M WWALL SWA | EXT-WALLS-STEELFRAME-RES | 0.22 | 0.823 | 0.939 | 46.45 | 270 | 90 | W
M SWALL SWA | EXT-WALLS-STEELFRAME-RES | 0.22 | 0.823 | 0.939 | 70.6 | 180 | 90 | S
M NWALL NWA | EXT-WALLS-STEELFRAME-RES | 0.22 | 0.823 | 0.939 | 70.6 | 0 | 90 | N
M WWALL NWA | EXT-WALLS-STEELFRAME-RES | 0.22 | 0.823 | 0.939 | 46.45 | 270 | 90 | W
M EWALL SEA | EXT-WALLS-STEELFRAME-RES | 0.22 | 0.823 | 0.939 | 46.45 | 90 | 90 | E
M SWALL SEA | EXT-WALLS-STEELFRAME-RES | 0.22 | 0.823 | 0.939 | 70.6 | 180 | 90 | S
M NWALL NEA | EXT-WALLS-STEELFRAME-RES | 0.22 | 0.823 | 0.939 | 70.6 | 0 | 90 | N
M EWALL NEA | EXT-WALLS-STEELFRAME-RES | 0.22 | 0.823 | 0.939 | 46.45 | 90 | 90 | E
M NWALL N1A | EXT-WALLS-STEELFRAME-RES | 0.22 | 0.823 | 0.939 | 70.6 | 0 | 90 | N
M NWALL N2A | EXT-WALLS-STEELFRAME-RES | 0.22 | 0.823 | 0.939 | 70.6 | 0 | 90 | N
M SWALL S1A | EXT-WALLS-STEELFRAME-RES | 0.22 | 0.823 | 0.939 | 70.6 | 180 | 90 | S
M SWALL S2A | EXT-WALLS-STEELFRAME-RES | 0.22 | 0.823 | 0.939 | 70.6 | 180 | 90 | S
T WWALL SWA | EXT-WALLS-STEELFRAME-RES | 0.22 | 0.823 | 0.939 | 23.22 | 270 | 90 | W
T SWALL SWA | EXT-WALLS-STEELFRAME-RES | 0.22 | 0.823 | 0.939 | 35.3 | 180 | 90 | S
T ROOF SWA | ROOF-IEAD-RES | 0.3 | 0.335 | 0.357 | 88.25 | 0 | 0
T NWALL NWA | EXT-WALLS-STEELFRAME-RES | 0.22 | 0.823 | 0.939 | 35.3 | 0 | 90 | N
T WWALL NWA | EXT-WALLS-STEELFRAME-RES | 0.22 | 0.823 | 0.939 | 23.22 | 270 | 90 | W
T ROOF NWA | ROOF-IEAD-RES | 0.3 | 0.335 | 0.357 | 88.25 | 0 | 0
T EWALL SEA | EXT-WALLS-STEELFRAME-RES | 0.22 | 0.823 | 0.939 | 23.22 | 90 | 90 | E
T SWALL SEA | EXT-WALLS-STEELFRAME-RES | 0.22 | 0.823 | 0.939 | 35.3 | 180 | 90 | S
T ROOF SEA | ROOF-IEAD-RES | 0.3 | 0.335 | 0.357 | 88.25 | 0 | 0
T NWALL NEA | EXT-WALLS-STEELFRAME-RES | 0.22 | 0.823 | 0.939 | 35.3 | 0 | 90 | N
T EWALL NEA | EXT-WALLS-STEELFRAME-RES | 0.22 | 0.823 | 0.939 | 23.22 | 90 | 90 | E
T ROOF NEA | ROOF-IEAD-RES | 0.3 | 0.335 | 0.357 | 88.25 | 0 | 0
T NWALL N1A | EXT-WALLS-STEELFRAME-RES | 0.22 | 0.823 | 0.939 | 35.3 | 0 | 90 | N
T ROOF N1A | ROOF-IEAD-RES | 0.3 | 0.335 | 0.357 | 88.25 | 0 | 0
T NWALL N2A | EXT-WALLS-STEELFRAME-RES | 0.22 | 0.823 | 0.939 | 35.3 | 0 | 90 | N
T ROOF N2A | ROOF-IEAD-RES | 0.3 | 0.335 | 0.357 | 88.25 | 0 | 0
T SWALL S1A | EXT-WALLS-STEELFRAME-RES | 0.22 | 0.823 | 0.939 | 35.3 | 180 | 90 | S
T ROOF S1A | ROOF-IEAD-RES | 0.3 | 0.335 | 0.357 | 88.25 | 0 | 0
T SWALL S2A | EXT-WALLS-STEELFRAME-RES | 0.22 | 0.823 | 0.939 | 35.3 | 180 | 90 | S
T ROOF S2A | ROOF-IEAD-RES | 0.3 | 0.335 | 0.357 | 88.25 | 0 | 0
T WWALL C | EXT-WALLS-STEELFRAME-RES | 0.22 | 0.823 | 0.939 | 5.11 | 270 | 90 | W
T EWALL C | EXT-WALLS-STEELFRAME-RES | 0.22 | 0.823 | 0.939 | 5.11 | 90 | 90 | E
T ROOF C | ROOF-IEAD-RES | 0.3 | 0.335 | 0.357 | 77.66 | 0 | 0
G WWALL C | EXT-WALLS-STEELFRAME-RES | 0.22 | 0.823 | 0.939 | 5.11 | 270 | 90 | W
G EWALL C | EXT-WALLS-STEELFRAME-RES | 0.22 | 0.823 | 0.939 | 5.11 | 90 | 90 | E
G FLOOR C | EXT-SLAB | 0.3 | 1.862 | 3.401 | 77.66 | 270 | 180
M WWALL C | EXT-WALLS-STEELFRAME-RES | 0.22 | 0.823 | 0.939 | 10.22 | 270 | 90 | W
M EWALL C | EXT-WALLS-STEELFRAME-RES | 0.22 | 0.823 | 0.939 | 10.22 | 90 | 90 | E
| Construction | Area of One Opening [m2] | Area of Openings [m2] | U-Factor [W/m2-K] | SHGC | Visible Transmittance | Shade Control | Parent Surface | Azimuth [deg] | Cardinal Direction
GWINDOW1 | WINDOW-RES-OPER | 5.2 | 5.2 | 3.525 | 0.407 | 0.316 | No | G SWALL SWA | 180 | S
GWINDOW2 | WINDOW-RES-OPER | 3.34 | 3.34 | 3.525 | 0.407 | 0.316 | No | G WWALL SWA | 270 | W
GWINDOW4 | WINDOW-RES-OPER | 5.2 | 5.2 | 3.525 | 0.407 | 0.316 | No | G NWALL NWA | 0 | N
GWINDOW6 | WINDOW-RES-OPER | 3.34 | 3.34 | 3.525 | 0.407 | 0.316 | No | G WWALL NWA | 270 | W
GWINDOW3 | WINDOW-RES-OPER | 5.2 | 5.2 | 3.525 | 0.407 | 0.316 | No | G SWALL SEA | 180 | S
GWINDOW7 | WINDOW-RES-OPER | 3.34 | 3.34 | 3.525 | 0.407 | 0.316 | No | G EWALL SEA | 90 | E
GWINDOW5 | WINDOW-RES-OPER | 5.2 | 5.2 | 3.525 | 0.407 | 0.316 | No | G NWALL NEA | 0 | N
GWINDOW8 | WINDOW-RES-OPER | 3.34 | 3.34 | 3.525 | 0.407 | 0.316 | No | G EWALL NEA | 90 | E
GWINDOW9 | WINDOW-RES-OPER | 5.2 | 5.2 | 3.525 | 0.407 | 0.316 | No | G NWALL N1A | 0 | N
GWINDOW10 | WINDOW-RES-OPER | 5.2 | 5.2 | 3.525 | 0.407 | 0.316 | No | G NWALL N2A | 0 | N
GWINDOW11 | WINDOW-RES-OPER | 5.2 | 5.2 | 3.525 | 0.407 | 0.316 | No | G SWALL S1A | 180 | S
GWINDOW12 | WINDOW-RES-OPER | 5.2 | 5.2 | 3.525 | 0.407 | 0.316 | No | G SWALL S2A | 180 | S
MWINDOW2 | WINDOW-RES-OPER | 3.34 | 6.69 | 3.525 | 0.407 | 0.316 | No | M WWALL SWA | 270 | W
MWINDOW1 | WINDOW-RES-OPER | 5.2 | 10.4 | 3.525 | 0.407 | 0.316 | No | M SWALL SWA | 180 | S
MWINDOW4 | WINDOW-RES-OPER | 5.2 | 10.4 | 3.525 | 0.407 | 0.316 | No | M NWALL NWA | 0 | N
MWINDOW6 | WINDOW-RES-OPER | 3.34 | 6.69 | 3.525 | 0.407 | 0.316 | No | M WWALL NWA | 270 | W
MWINDOW7 | WINDOW-RES-OPER | 3.34 | 6.69 | 3.525 | 0.407 | 0.316 | No | M EWALL SEA | 90 | E
MWINDOW3 | WINDOW-RES-OPER | 5.2 | 10.4 | 3.525 | 0.407 | 0.316 | No | M SWALL SEA | 180 | S
MWINDOW5 | WINDOW-RES-OPER | 5.2 | 10.4 | 3.525 | 0.407 | 0.316 | No | M NWALL NEA | 0 | N
MWINDOW8 | WINDOW-RES-OPER | 3.34 | 6.69 | 3.525 | 0.407 | 0.316 | No | M EWALL NEA | 90 | E
MWINDOW9 | WINDOW-RES-OPER | 5.2 | 10.4 | 3.525 | 0.407 | 0.316 | No | M NWALL N1A | 0 | N
MWINDOW10 | WINDOW-RES-OPER | 5.2 | 10.4 | 3.525 | 0.407 | 0.316 | No | M NWALL N2A | 0 | N
MWINDOW11 | WINDOW-RES-OPER | 5.2 | 10.4 | 3.525 | 0.407 | 0.316 | No | M SWALL S1A | 180 | S
MWINDOW12 | WINDOW-RES-OPER | 5.2 | 10.4 | 3.525 | 0.407 | 0.316 | No | M SWALL S2A | 180 | S
TWINDOW2 | WINDOW-RES-OPER | 3.34 | 3.34 | 3.525 | 0.407 | 0.316 | No | T WWALL SWA | 270 | W
TWINDOW1 | WINDOW-RES-OPER | 5.2 | 5.2 | 3.525 | 0.407 | 0.316 | No | T SWALL SWA | 180 | S
TWINDOW4 | WINDOW-RES-OPER | 5.2 | 5.2 | 3.525 | 0.407 | 0.316 | No | T NWALL NWA | 0 | N
TWINDOW6 | WINDOW-RES-OPER | 3.34 | 3.34 | 3.525 | 0.407 | 0.316 | No | T WWALL NWA | 270 | W
TWINDOW7 | WINDOW-RES-OPER | 3.34 | 3.34 | 3.525 | 0.407 | 0.316 | No | T EWALL SEA | 90 | E
TWINDOW3 | WINDOW-RES-OPER | 5.2 | 5.2 | 3.525 | 0.407 | 0.316 | No | T SWALL SEA | 180 | S
TWINDOW5 | WINDOW-RES-OPER | 5.2 | 5.2 | 3.525 | 0.407 | 0.316 | No | T NWALL NEA | 0 | N
TWINDOW8 | WINDOW-RES-OPER | 3.34 | 3.34 | 3.525 | 0.407 | 0.316 | No | T EWALL NEA | 90 | E
TWINDOW9 | WINDOW-RES-OPER | 5.2 | 5.2 | 3.525 | 0.407 | 0.316 | No | T NWALL N1A | 0 | N
TWINDOW10 | WINDOW-RES-OPER | 5.2 | 5.2 | 3.525 | 0.407 | 0.316 | No | T NWALL N2A | 0 | N
TWINDOW11 | WINDOW-RES-OPER | 5.2 | 5.2 | 3.525 | 0.407 | 0.316 | No | T SWALL S1A | 180 | S
TWINDOW12 | WINDOW-RES-OPER | 5.2 | 5.2 | 3.525 | 0.407 | 0.316 | No | T SWALL S2A | 180 | S
TWINDOW13 | WINDOW-RES-OPER | 1.11 | 1.11 | 3.525 | 0.407 | 0.316 | No | T WWALL C | 270 | W
TWINDOW14 | WINDOW-RES-OPER | 1.11 | 1.11 | 3.525 | 0.407 | 0.316 | No | T EWALL C | 90 | E
GWINDOW13 | WINDOW-RES-OPER | 1.11 | 1.11 | 3.525 | 0.407 | 0.316 | No | G WWALL C | 270 | W
EAST_DOOR | WINDOW-RES-OPER | 3.32 | 3.32 | 3.525 | 0.407 | 0.316 | No | G EWALL C | 90 | E
MWINDOW13 | WINDOW-RES-OPER | 1.11 | 2.23 | 3.525 | 0.407 | 0.316 | No | M WWALL C | 270 | W
MWINDOW14 | WINDOW-RES-OPER | 1.11 | 2.23 | 3.525 | 0.407 | 0.316 | No | M EWALL C | 90 | E
Total or Average |  |  | 231.09 | 3.52 | 0.407 | 0.316
North Total or Average |  |  | 83.23 | 3.52 | 0.407 | 0.316
Non-North Total or Average |  |  | 147.86 | 3.52 | 0.407 | 0.316
| Type | Nominal Capacity [W] | Nominal Efficiency [W/W]
None
| Type | Nominal Total Capacity [W] | Nominal Sensible Capacity [W] | Nominal Latent Capacity [W] | Nominal Sensible Heat Ratio | Nominal Efficiency [W/W]
SPLITSYSTEMAC:01_UNITARY_PACKAGE_COOLCOIL | Coil:Cooling:DX:SingleSpeed | 8825.06 | 5966.48 | 2858.59 | 0.68 | 3.32
SPLITSYSTEMAC:10_UNITARY_PACKAGE_COOLCOIL | Coil:Cooling:DX:SingleSpeed | 17867.09 | 12079.64 | 5787.45 | 0.68 | 3.32
SPLITSYSTEMAC:11_UNITARY_PACKAGE_COOLCOIL | Coil:Cooling:DX:SingleSpeed | 17889.46 | 12094.77 | 5794.7 | 0.68 | 3.32
SPLITSYSTEMAC:12_UNITARY_PACKAGE_COOLCOIL | Coil:Cooling:DX:SingleSpeed | 17879.52 | 12088.04 | 5791.48 | 0.68 | 3.32
SPLITSYSTEMAC:13_UNITARY_PACKAGE_COOLCOIL | Coil:Cooling:DX:SingleSpeed | 10635.14 | 7190.24 | 3444.9 | 0.68 | 3.32
SPLITSYSTEMAC:14_UNITARY_PACKAGE_COOLCOIL | Coil:Cooling:DX:SingleSpeed | 10635.41 | 7190.42 | 3444.99 | 0.68 | 3.32
SPLITSYSTEMAC:15_UNITARY_PACKAGE_COOLCOIL | Coil:Cooling:DX:SingleSpeed | 10647.8 | 7198.8 | 3449 | 0.68 | 3.32
SPLITSYSTEMAC:16_UNITARY_PACKAGE_COOLCOIL | Coil:Cooling:DX:SingleSpeed | 10648.07 | 7198.98 | 3449.09 | 0.68 | 3.32
SPLITSYSTEMAC:17_UNITARY_PACKAGE_COOLCOIL | Coil:Cooling:DX:SingleSpeed | 19732.96 | 13341.12 | 6391.84 | 0.68 | 3.31
SPLITSYSTEMAC:18_UNITARY_PACKAGE_COOLCOIL | Coil:Cooling:DX:SingleSpeed | 19745.2 | 13349.4 | 6395.8 | 0.68 | 3.31
SPLITSYSTEMAC:19_UNITARY_PACKAGE_COOLCOIL | Coil:Cooling:DX:SingleSpeed | 19734.78 | 13342.35 | 6392.43 | 0.68 | 3.31
SPLITSYSTEMAC:02_UNITARY_PACKAGE_COOLCOIL | Coil:Cooling:DX:SingleSpeed | 8795.2 | 5946.29 | 2848.91 | 0.68 | 3.32
SPLITSYSTEMAC:20_UNITARY_PACKAGE_COOLCOIL | Coil:Cooling:DX:SingleSpeed | 19747.03 | 13350.63 | 6396.39 | 0.68 | 3.31
SPLITSYSTEMAC:21_UNITARY_PACKAGE_COOLCOIL | Coil:Cooling:DX:SingleSpeed | 16132.61 | 10906.99 | 5225.62 | 0.68 | 3.32
SPLITSYSTEMAC:22_UNITARY_PACKAGE_COOLCOIL | Coil:Cooling:DX:SingleSpeed | 16132.65 | 10907.01 | 5225.64 | 0.68 | 3.32
SPLITSYSTEMAC:23_UNITARY_PACKAGE_COOLCOIL | Coil:Cooling:DX:SingleSpeed | 16121.36 | 10899.38 | 5221.98 | 0.68 | 3.32
SPLITSYSTEMAC:24_UNITARY_PACKAGE_COOLCOIL | Coil:Cooling:DX:SingleSpeed | 16121.39 | 10899.4 | 5221.99 | 0.68 | 3.32
SPLITSYSTEMAC:03_UNITARY_PACKAGE_COOLCOIL | Coil:Cooling:DX:SingleSpeed | 10061.59 | 7020.64 | 3040.95 | 0.7 | 3.37
SPLITSYSTEMAC:04_UNITARY_PACKAGE_COOLCOIL | Coil:Cooling:DX:SingleSpeed | 8803.48 | 5951.88 | 2851.59 | 0.68 | 3.32
SPLITSYSTEMAC:05_UNITARY_PACKAGE_COOLCOIL | Coil:Cooling:DX:SingleSpeed | 5328.68 | 3602.63 | 1726.05 | 0.68 | 3.32
SPLITSYSTEMAC:06_UNITARY_PACKAGE_COOLCOIL | Coil:Cooling:DX:SingleSpeed | 5328.84 | 3602.74 | 1726.1 | 0.68 | 3.32
SPLITSYSTEMAC:07_UNITARY_PACKAGE_COOLCOIL | Coil:Cooling:DX:SingleSpeed | 5361.08 | 3624.53 | 1736.54 | 0.68 | 3.32
SPLITSYSTEMAC:08_UNITARY_PACKAGE_COOLCOIL | Coil:Cooling:DX:SingleSpeed | 5495.87 | 3715.66 | 1780.2 | 0.68 | 3.32
SPLITSYSTEMAC:09_UNITARY_PACKAGE_COOLCOIL | Coil:Cooling:DX:SingleSpeed | 17557.74 | 11948.75 | 5608.99 | 0.68 | 3.33
| Type | Nominal Total Capacity [W] | Nominal Efficiency [W/W]
T CORRIDOR UNIT HEATER COIL | Coil:Heating:Electric | 6426.24 | 1
G CORRIDOR UNIT HEATER COIL | Coil:Heating:Electric | 0 | 1
M CORRIDOR UNIT HEATER COIL | Coil:Heating:Electric | 0 | 1
SPLITSYSTEMAC:01_UNITARY_PACKAGE_HEATCOIL | Coil:Heating:Gas | 10238.68 | 0.78
SPLITSYSTEMAC:10_UNITARY_PACKAGE_HEATCOIL | Coil:Heating:Gas | 20671.36 | 0.78
SPLITSYSTEMAC:11_UNITARY_PACKAGE_HEATCOIL | Coil:Heating:Gas | 20691.36 | 0.78
SPLITSYSTEMAC:12_UNITARY_PACKAGE_HEATCOIL | Coil:Heating:Gas | 20682.47 | 0.78
SPLITSYSTEMAC:13_UNITARY_PACKAGE_HEATCOIL | Coil:Heating:Gas | 14203.65 | 0.78
SPLITSYSTEMAC:14_UNITARY_PACKAGE_HEATCOIL | Coil:Heating:Gas | 14203.89 | 0.78
SPLITSYSTEMAC:15_UNITARY_PACKAGE_HEATCOIL | Coil:Heating:Gas | 14214.96 | 0.78
SPLITSYSTEMAC:16_UNITARY_PACKAGE_HEATCOIL | Coil:Heating:Gas | 14215.2 | 0.78
SPLITSYSTEMAC:17_UNITARY_PACKAGE_HEATCOIL | Coil:Heating:Gas | 20003.53 | 0.78
SPLITSYSTEMAC:18_UNITARY_PACKAGE_HEATCOIL | Coil:Heating:Gas | 20014.49 | 0.78
SPLITSYSTEMAC:19_UNITARY_PACKAGE_HEATCOIL | Coil:Heating:Gas | 20005.16 | 0.78
SPLITSYSTEMAC:02_UNITARY_PACKAGE_HEATCOIL | Coil:Heating:Gas | 10211.98 | 0.78
SPLITSYSTEMAC:20_UNITARY_PACKAGE_HEATCOIL | Coil:Heating:Gas | 20016.12 | 0.78
SPLITSYSTEMAC:21_UNITARY_PACKAGE_HEATCOIL | Coil:Heating:Gas | 16779.91 | 0.78
SPLITSYSTEMAC:22_UNITARY_PACKAGE_HEATCOIL | Coil:Heating:Gas | 16779.94 | 0.78
SPLITSYSTEMAC:23_UNITARY_PACKAGE_HEATCOIL | Coil:Heating:Gas | 16769.84 | 0.78
SPLITSYSTEMAC:24_UNITARY_PACKAGE_HEATCOIL | Coil:Heating:Gas | 16769.87 | 0.78
SPLITSYSTEMAC:03_UNITARY_PACKAGE_HEATCOIL | Coil:Heating:Gas | 10953.06 | 0.78
SPLITSYSTEMAC:04_UNITARY_PACKAGE_HEATCOIL | Coil:Heating:Gas | 10219.38 | 0.78
SPLITSYSTEMAC:05_UNITARY_PACKAGE_HEATCOIL | Coil:Heating:Gas | 7111.73 | 0.78
SPLITSYSTEMAC:06_UNITARY_PACKAGE_HEATCOIL | Coil:Heating:Gas | 7111.87 | 0.78
SPLITSYSTEMAC:07_UNITARY_PACKAGE_HEATCOIL | Coil:Heating:Gas | 7140.69 | 0.78
SPLITSYSTEMAC:08_UNITARY_PACKAGE_HEATCOIL | Coil:Heating:Gas | 7261.4 | 0.78
SPLITSYSTEMAC:09_UNITARY_PACKAGE_HEATCOIL | Coil:Heating:Gas | 20680.25 | 0.78
| Type | Total Efficiency [W/W] | Delta Pressure [pa] | Max Flow Rate [m3/s] | Rated Power [W] | Motor Heat In Air Fraction | End Use
T CORRIDOR UNIT HEATERFAN | Fan:ConstantVolume | 0.54 | 49.8 | 0.22 | 20.51 | 1 | Unit Heater Fans
G CORRIDOR UNIT HEATERFAN | Fan:ConstantVolume | 0.54 | 49.8 | 0 | 0 | 1 | Unit Heater Fans
M CORRIDOR UNIT HEATERFAN | Fan:ConstantVolume | 0.54 | 49.8 | 0 | 0 | 1 | Unit Heater Fans
SPLITSYSTEMAC:01_UNITARY_PACKAGE_FAN | Fan:OnOff | 0.54 | 622 | 0.36 | 412.21 | 1 | Unitary Fans
SPLITSYSTEMAC:10_UNITARY_PACKAGE_FAN | Fan:OnOff | 0.54 | 622 | 0.72 | 834.56 | 1 | Unitary Fans
SPLITSYSTEMAC:11_UNITARY_PACKAGE_FAN | Fan:OnOff | 0.54 | 622 | 0.72 | 835.61 | 1 | Unitary Fans
SPLITSYSTEMAC:12_UNITARY_PACKAGE_FAN | Fan:OnOff | 0.54 | 622 | 0.72 | 835.14 | 1 | Unitary Fans
SPLITSYSTEMAC:13_UNITARY_PACKAGE_FAN | Fan:OnOff | 0.54 | 622 | 0.43 | 496.76 | 1 | Unitary Fans
SPLITSYSTEMAC:14_UNITARY_PACKAGE_FAN | Fan:OnOff | 0.54 | 622 | 0.43 | 496.77 | 1 | Unitary Fans
SPLITSYSTEMAC:15_UNITARY_PACKAGE_FAN | Fan:OnOff | 0.54 | 622 | 0.43 | 497.35 | 1 | Unitary Fans
SPLITSYSTEMAC:16_UNITARY_PACKAGE_FAN | Fan:OnOff | 0.54 | 622 | 0.43 | 497.37 | 1 | Unitary Fans
SPLITSYSTEMAC:17_UNITARY_PACKAGE_FAN | Fan:OnOff | 0.54 | 622 | 0.79 | 921.72 | 1 | Unitary Fans
SPLITSYSTEMAC:18_UNITARY_PACKAGE_FAN | Fan:OnOff | 0.54 | 622 | 0.8 | 922.29 | 1 | Unitary Fans
SPLITSYSTEMAC:19_UNITARY_PACKAGE_FAN | Fan:OnOff | 0.54 | 622 | 0.79 | 921.8 | 1 | Unitary Fans
SPLITSYSTEMAC:02_UNITARY_PACKAGE_FAN | Fan:OnOff | 0.54 | 622 | 0.35 | 410.82 | 1 | Unitary Fans
SPLITSYSTEMAC:20_UNITARY_PACKAGE_FAN | Fan:OnOff | 0.54 | 622 | 0.8 | 922.37 | 1 | Unitary Fans
SPLITSYSTEMAC:21_UNITARY_PACKAGE_FAN | Fan:OnOff | 0.54 | 622 | 0.65 | 753.55 | 1 | Unitary Fans
SPLITSYSTEMAC:22_UNITARY_PACKAGE_FAN | Fan:OnOff | 0.54 | 622 | 0.65 | 753.55 | 1 | Unitary Fans
SPLITSYSTEMAC:23_UNITARY_PACKAGE_FAN | Fan:OnOff | 0.54 | 622 | 0.65 | 753.02 | 1 | Unitary Fans
SPLITSYSTEMAC:24_UNITARY_PACKAGE_FAN | Fan:OnOff | 0.54 | 622 | 0.65 | 753.02 | 1 | Unitary Fans
SPLITSYSTEMAC:03_UNITARY_PACKAGE_FAN | Fan:OnOff | 0.54 | 622 | 0.44 | 511.55 | 1 | Unitary Fans
SPLITSYSTEMAC:04_UNITARY_PACKAGE_FAN | Fan:OnOff | 0.54 | 622 | 0.35 | 411.21 | 1 | Unitary Fans
SPLITSYSTEMAC:05_UNITARY_PACKAGE_FAN | Fan:OnOff | 0.54 | 622 | 0.21 | 248.9 | 1 | Unitary Fans
SPLITSYSTEMAC:06_UNITARY_PACKAGE_FAN | Fan:OnOff | 0.54 | 622 | 0.21 | 248.91 | 1 | Unitary Fans
SPLITSYSTEMAC:07_UNITARY_PACKAGE_FAN | Fan:OnOff | 0.54 | 622 | 0.22 | 250.41 | 1 | Unitary Fans
SPLITSYSTEMAC:08_UNITARY_PACKAGE_FAN | Fan:OnOff | 0.54 | 622 | 0.22 | 256.71 | 1 | Unitary Fans
SPLITSYSTEMAC:09_UNITARY_PACKAGE_FAN | Fan:OnOff | 0.54 | 622 | 0.72 | 835.03 | 1 | Unitary Fans
| Type | Control | Head [pa] | Power [W] | Motor Efficiency [W/W]
SWHSYS1 PUMP | Pump:VariableSpeed | INTERMITTENT | 0.01 | 0 | 1
| Type | Storage Volume [m3] | Input [W] | Thermal Efficiency [W/W] | Recovery Efficiency [W/W] | Energy Factor
SWHSYS1 WATER HEATER | WaterHeater:Mixed | 0 | 211500 | 0.78 | 687.26 | 0.54
| CO2:FACILITY [kg] | NOX:FACILITY [kg] | SO2:FACILITY [kg] | PM:FACILITY [kg] | HG:FACILITY [kg] | WATERENVIRONMENTALFACTORS:FACILITY [L] | CARBON EQUIVALENT:FACILITY [kg]
January | 49124.7891 | 61.7661 | 56.152 | 0 | 0.0005 | 36808.4656 | 18643.9031
February | 38696.5677 | 49.6557 | 47.4923 | 0 | 0.0004 | 31141.5533 | 14781.8776
March | 31753.5889 | 43.1365 | 46.7538 | 0 | 0.0004 | 30678.7848 | 12358.1612
April | 21462.8721 | 32.0068 | 40.8818 | 0 | 0.0003 | 26847.0837 | 8625.5441
May | 19433.5762 | 32.366 | 48.04 | 0 | 0.0004 | 31567.4318 | 8133.6075
June | 20851.2163 | 36.464 | 57.2003 | 0 | 0.0004 | 37594.5274 | 8892.9716
July | 23752.5882 | 41.9246 | 66.4187 | 0 | 0.0005 | 43654.7606 | 10167.3583
August | 22651.3863 | 39.9632 | 63.2819 | 0 | 0.0005 | 41593.0349 | 9694.2993
September | 16899.6549 | 28.6448 | 43.4007 | 0 | 0.0003 | 28521.1716 | 7120.7679
October | 22007.0977 | 33.1452 | 42.9826 | 0 | 0.0003 | 28228.5642 | 8875.4978
November | 30578.2518 | 41.6348 | 45.3325 | 0 | 0.0004 | 29746.9053 | 11909.8125
December | 43866.3018 | 56.1236 | 53.297 | 0 | 0.0004 | 34946.3031 | 16740.8321
Annual Sum or Average | 341077.891 | 496.8314 | 611.2338 | 0 | 0.0047 | 401328.5864 | 135944.6331
Minimum of Months | 16899.6549 | 28.6448 | 40.8818 | 0 | 0.0003 | 26847.0837 | 7120.7679
Maximum of Months | 49124.7891 | 61.7661 | 66.4187 | 0 | 0.0005 | 43654.7606 | 18643.9031
| ELECTRICITY:FACILITY [J] | ELECTRICITY:FACILITY {Maximum}[W] | ELECTRICITY:FACILITY {TIMESTAMP} | INTERIORLIGHTS:ELECTRICITY {AT MAX/MIN} [W] | INTERIOREQUIPMENT:ELECTRICITY {AT MAX/MIN} [W] | FANS:ELECTRICITY {AT MAX/MIN} [W] | HEATING:ELECTRICITY {AT MAX/MIN} [W] | COOLING:ELECTRICITY {AT MAX/MIN} [W] | EXTERIORLIGHTS:ELECTRICITY {AT MAX/MIN} [W] | PUMPS:ELECTRICITY {AT MAX/MIN} [W] | HEATREJECTION:ELECTRICITY [Invalid/Undefined] | EXTERIOREQUIPMENT:ELECTRICITY [Invalid/Undefined] | HUMIDIFICATION:ELECTRICITY [Invalid/Undefined] | HEATRECOVERY:ELECTRICITY [Invalid/Undefined] | WATERSYSTEMS:ELECTRICITY [Invalid/Undefined] | REFRIGERATION:ELECTRICITY [Invalid/Undefined] | GENERATORS:ELECTRICITY [Invalid/Undefined] | ELECTRICITYPRODUCED:FACILITY [Invalid/Undefined]
January | 85411300000 | 51431.536 | 04-JAN-18:00 | 12223.409 | 23121.263 | 10326.068 | 4468.796 | 0 | 1292 | 0 | 0 | 0 | 0 | 0 | 0 | 0 | 0 | 0
February | 72261600000 | 49183.893 | 03-FEB-18:00 | 12223.409 | 23121.263 | 8985.836 | 3561.385 | 0 | 1292 | 0 | 0 | 0 | 0 | 0 | 0 | 0 | 0 | 0
March | 71187800000 | 44968.263 | 05-MAR-20:00 | 14038.497 | 19896.775 | 7415.297 | 2325.694 | 0 | 1292 | 0 | 0 | 0 | 0 | 0 | 0 | 0 | 0 | 0
April | 62296600000 | 44176.171 | 16-APR-17:15 | 12223.409 | 23121.263 | 1434.692 | 0 | 7396.808 | 0 | 0 | 0 | 0 | 0 | 0 | 0 | 0 | 0 | 0
May | 73249800000 | 88192.893 | 27-MAY-17:15 | 12223.409 | 23121.263 | 7243.316 | 0 | 45604.906 | 0 | 0 | 0 | 0 | 0 | 0 | 0 | 0 | 0 | 0
June | 87235300000 | 90998.37 | 29-JUN-17:30 | 12223.409 | 23121.263 | 7727.532 | 0 | 47926.167 | 0 | 0 | 0 | 0 | 0 | 0 | 0 | 0 | 0 | 0
July | 101298000000 | 92523.552 | 15-JUL-17:15 | 12223.409 | 23121.263 | 7982.633 | 0 | 49196.248 | 0 | 0 | 0 | 0 | 0 | 0 | 0 | 0 | 0 | 0
August | 96513500000 | 90649.831 | 25-AUG-17:15 | 12223.409 | 23121.263 | 7752.472 | 0 | 47552.687 | 0 | 0 | 0 | 0 | 0 | 0 | 0 | 0 | 0 | 0
September | 66181200000 | 64653.477 | 14-SEP-16:15 | 9962.509 | 23314.792 | 4636.084 | 0 | 26740.092 | 0 | 0 | 0 | 0 | 0 | 0 | 0 | 0 | 0 | 0
October | 65502300000 | 53509.487 | 08-OCT-16:15 | 9962.509 | 23121.263 | 3099.931 | 0 | 17325.785 | 0 | 0 | 0 | 0 | 0 | 0 | 0 | 0 | 0 | 0
November | 69025500000 | 44519.428 | 27-NOV-18:15 | 12223.409 | 23121.263 | 6223.394 | 1659.363 | 0 | 1292 | 0 | 0 | 0 | 0 | 0 | 0 | 0 | 0 | 0
December | 81090300000 | 51286.52 | 31-DEC-18:00 | 12223.409 | 23121.263 | 10271.015 | 4378.833 | 0 | 1292 | 0 | 0 | 0 | 0 | 0 | 0 | 0 | 0 | 0
Annual Sum or Average | 931253000000 | [9 empty] | 0 | 0 | 0 | 0 | 0 | 0 | 0 | 0
Minimum of Months | 62296600000 | 44176.171 |  | 9962.509 | 19896.775 | 1434.692 | 0 | 0 | 0 | 0 | 0 | 0 | 0 | 0 | 0 | 0 | 0 | 0
Maximum of Months | 101298000000 | 92523.552 |  | 14038.497 | 23314.792 | 10326.068 | 4468.796 | 49196.248 | 1292 | 0 | 0 | 0 | 0 | 0 | 0 | 0 | 0 | 0
| Electric | Gas | Other | Total
Cost ($) | 15611.91 | 20715.01 | 0 | 36326.92
Cost per Total Building Area ($/m2) | 4.98 | 6.61 | 0 | 11.59
Cost per Net Conditioned Building Area ($/m2) | 4.98 | 6.61 | 0 | 11.59

## Helena (hidden)
| Total Energy [GJ] | Energy Per Total Building Area [MJ/m2] | Energy Per Conditioned Building Area [MJ/m2]
Total Site Energy | 3140.81 | 1001.98 | 1001.98
Net Site Energy | 3140.81 | 1001.98 | 1001.98
Total Source Energy | 5471.06 | 1745.38 | 1745.38
Net Source Energy | 5471.06 | 1745.38 | 1745.38
Area [m2]
Total Building Area | 3134.59
Net Conditioned Building Area | 3134.59
Unconditioned Building Area | 0
| Electricity [GJ] | Natural Gas [GJ] | Other Fuel [GJ] | District Cooling [GJ] | District Heating [GJ] | Water [m3]
Heating | 9.07 | 1885.32 | 0 | 0 | 0 | 0
Cooling | 51.71 | 0 | 0 | 0 | 0 | 0
Interior Lighting | 229.1 | 0 | 0 | 0 | 0 | 0
Exterior Lighting | 20.27 | 0 | 0 | 0 | 0 | 0
Interior Equipment | 448.2 | 0 | 0 | 0 | 0 | 0
Exterior Equipment | 0 | 0 | 0 | 0 | 0 | 0
Fans | 97.9 | 0 | 0 | 0 | 0 | 0
Pumps | 0 | 0 | 0 | 0 | 0 | 0
Heat Rejection | 0 | 0 | 0 | 0 | 0 | 0
Humidification | 0 | 0 | 0 | 0 | 0 | 0
Heat Recovery | 0 | 0 | 0 | 0 | 0 | 0
Water Systems | 0 | 399.24 | 0 | 0 | 0 | 1875.51
Refrigeration | 0 | 0 | 0 | 0 | 0 | 0
Generators | 0 | 0 | 0 | 0 | 0 | 0
Total End Uses | 856.25 | 2284.56 | 0 | 0 | 0 | 1875.51
| Area [m2] | Conditioned (Y/N) | Volume [m3] | Multipliers | Gross Wall Area [m2] | Window Glass Area [m2] | Lighting [W/m2] | People [m2] per person | Plug and Process [W/m2]
G SW APARTMENT | 88.25 | Yes | 268.96 | 1 | 58.52 | 8.55 | 3.88 | 35.3 | 5.38
G NW APARTMENT | 88.25 | Yes | 268.96 | 1 | 58.52 | 8.55 | 3.88 | 35.3 | 5.38
OFFICE | 88.25 | Yes | 268.96 | 1 | 58.52 | 8.55 | 21.95 | 44.12 | 12.9
G NE APARTMENT | 88.25 | Yes | 268.96 | 1 | 58.52 | 8.55 | 3.88 | 35.3 | 5.38
G N1 APARTMENT | 88.25 | Yes | 268.96 | 1 | 35.3 | 5.2 | 3.88 | 35.3 | 5.38
G N2 APARTMENT | 88.25 | Yes | 268.96 | 1 | 35.3 | 5.2 | 3.88 | 35.3 | 5.38
G S1 APARTMENT | 88.25 | Yes | 268.96 | 1 | 35.3 | 5.2 | 3.88 | 35.3 | 5.38
G S2 APARTMENT | 88.25 | Yes | 268.96 | 1 | 35.3 | 5.2 | 3.88 | 35.3 | 5.38
M SW APARTMENT | 88.25 | Yes | 268.96 | 2 | 58.52 | 8.55 | 3.88 | 35.3 | 5.38
M NW APARTMENT | 88.25 | Yes | 268.96 | 2 | 58.52 | 8.55 | 3.88 | 35.3 | 5.38
M SE APARTMENT | 88.25 | Yes | 268.96 | 2 | 58.52 | 8.55 | 3.88 | 35.3 | 5.38
M NE APARTMENT | 88.25 | Yes | 268.96 | 2 | 58.52 | 8.55 | 3.88 | 35.3 | 5.38
M N1 APARTMENT | 88.25 | Yes | 268.96 | 2 | 35.3 | 5.2 | 3.88 | 35.3 | 5.38
M N2 APARTMENT | 88.25 | Yes | 268.96 | 2 | 35.3 | 5.2 | 3.88 | 35.3 | 5.38
M S1 APARTMENT | 88.25 | Yes | 268.96 | 2 | 35.3 | 5.2 | 3.88 | 35.3 | 5.38
M S2 APARTMENT | 88.25 | Yes | 268.96 | 2 | 35.3 | 5.2 | 3.88 | 35.3 | 5.38
T SW APARTMENT | 88.25 | Yes | 268.96 | 1 | 58.52 | 8.55 | 3.88 | 35.3 | 5.38
T NW APARTMENT | 88.25 | Yes | 268.96 | 1 | 58.52 | 8.55 | 3.88 | 35.3 | 5.38
T SE APARTMENT | 88.25 | Yes | 268.96 | 1 | 58.52 | 8.55 | 3.88 | 35.3 | 5.38
T NE APARTMENT | 88.25 | Yes | 268.96 | 1 | 58.52 | 8.55 | 3.88 | 35.3 | 5.38
T N1 APARTMENT | 88.25 | Yes | 268.96 | 1 | 35.3 | 5.2 | 3.88 | 35.3 | 5.38
T N2 APARTMENT | 88.25 | Yes | 268.96 | 1 | 35.3 | 5.2 | 3.88 | 35.3 | 5.38
T S1 APARTMENT | 88.25 | Yes | 268.96 | 1 | 35.3 | 5.2 | 3.88 | 35.3 | 5.38
T S2 APARTMENT | 88.25 | Yes | 268.96 | 1 | 35.3 | 5.2 | 3.88 | 35.3 | 5.38
T CORRIDOR | 77.66 | Yes | 236.69 | 1 | 10.22 | 2.23 | 9.9 |  | 0
G CORRIDOR | 77.66 | Yes | 236.69 | 1 | 10.22 | 4.43 | 9.9 |  | 206.7379
M CORRIDOR | 77.66 | Yes | 236.69 | 2 | 10.22 | 2.23 | 9.9 |  | 0
Total | 3134.59 |  | 9553.6 |  | 1542.01 | 231.09 | 4.9853 | 39.43 | 10.1804
Conditioned Total | 3134.59 |  | 9553.6 |  | 1542.01 | 231.09 | 4.9853 | 39.43 | 10.1804
Unconditioned Total | 0 |  | 0 |  | 0 | 0
| Construction | Reflectance | U-Factor with Film [W/m2-K] | U-Factor no Film [W/m2-K] | Gross Area [m2] | Azimuth [deg] | Tilt [deg] | Cardinal Direction
G SWALL SWA | EXT-WALLS-STEELFRAME-RES | 0.22 | 0.823 | 0.939 | 35.3 | 180 | 90 | S
G WWALL SWA | EXT-WALLS-STEELFRAME-RES | 0.22 | 0.823 | 0.939 | 23.22 | 270 | 90 | W
G GFLOOR SWA | EXT-SLAB | 0.3 | 1.862 | 3.401 | 88.25 | 270 | 180
G NWALL NWA | EXT-WALLS-STEELFRAME-RES | 0.22 | 0.823 | 0.939 | 35.3 | 0 | 90 | N
G WWALL NWA | EXT-WALLS-STEELFRAME-RES | 0.22 | 0.823 | 0.939 | 23.22 | 270 | 90 | W
G GFLOOR NWA | EXT-SLAB | 0.3 | 1.862 | 3.401 | 88.25 | 270 | 180
G SWALL SEA | EXT-WALLS-STEELFRAME-RES | 0.22 | 0.823 | 0.939 | 35.3 | 180 | 90 | S
G EWALL SEA | EXT-WALLS-STEELFRAME-RES | 0.22 | 0.823 | 0.939 | 23.22 | 90 | 90 | E
G GFLOOR SEA | EXT-SLAB | 0.3 | 1.862 | 3.401 | 88.25 | 270 | 180
G NWALL NEA | EXT-WALLS-STEELFRAME-RES | 0.22 | 0.823 | 0.939 | 35.3 | 0 | 90 | N
G EWALL NEA | EXT-WALLS-STEELFRAME-RES | 0.22 | 0.823 | 0.939 | 23.22 | 90 | 90 | E
G GFLOOR NEA | EXT-SLAB | 0.3 | 1.862 | 3.401 | 88.25 | 270 | 180
G NWALL N1A | EXT-WALLS-STEELFRAME-RES | 0.22 | 0.823 | 0.939 | 35.3 | 0 | 90 | N
G GFLOOR N1A | EXT-SLAB | 0.3 | 1.862 | 3.401 | 88.25 | 270 | 180
G NWALL N2A | EXT-WALLS-STEELFRAME-RES | 0.22 | 0.823 | 0.939 | 35.3 | 0 | 90 | N
G GFLOOR N2A | EXT-SLAB | 0.3 | 1.862 | 3.401 | 88.25 | 270 | 180
G SWALL S1A | EXT-WALLS-STEELFRAME-RES | 0.22 | 0.823 | 0.939 | 35.3 | 180 | 90 | S
G GFLOOR S1A | EXT-SLAB | 0.3 | 1.862 | 3.401 | 88.25 | 270 | 180
G SWALL S2A | EXT-WALLS-STEELFRAME-RES | 0.22 | 0.823 | 0.939 | 35.3 | 180 | 90 | S
G GFLOOR S2A | EXT-SLAB | 0.3 | 1.862 | 3.401 | 88.25 | 270 | 180
M WWALL SWA | EXT-WALLS-STEELFRAME-RES | 0.22 | 0.823 | 0.939 | 46.45 | 270 | 90 | W
M SWALL SWA | EXT-WALLS-STEELFRAME-RES | 0.22 | 0.823 | 0.939 | 70.6 | 180 | 90 | S
M NWALL NWA | EXT-WALLS-STEELFRAME-RES | 0.22 | 0.823 | 0.939 | 70.6 | 0 | 90 | N
M WWALL NWA | EXT-WALLS-STEELFRAME-RES | 0.22 | 0.823 | 0.939 | 46.45 | 270 | 90 | W
M EWALL SEA | EXT-WALLS-STEELFRAME-RES | 0.22 | 0.823 | 0.939 | 46.45 | 90 | 90 | E
M SWALL SEA | EXT-WALLS-STEELFRAME-RES | 0.22 | 0.823 | 0.939 | 70.6 | 180 | 90 | S
M NWALL NEA | EXT-WALLS-STEELFRAME-RES | 0.22 | 0.823 | 0.939 | 70.6 | 0 | 90 | N
M EWALL NEA | EXT-WALLS-STEELFRAME-RES | 0.22 | 0.823 | 0.939 | 46.45 | 90 | 90 | E
M NWALL N1A | EXT-WALLS-STEELFRAME-RES | 0.22 | 0.823 | 0.939 | 70.6 | 0 | 90 | N
M NWALL N2A | EXT-WALLS-STEELFRAME-RES | 0.22 | 0.823 | 0.939 | 70.6 | 0 | 90 | N
M SWALL S1A | EXT-WALLS-STEELFRAME-RES | 0.22 | 0.823 | 0.939 | 70.6 | 180 | 90 | S
M SWALL S2A | EXT-WALLS-STEELFRAME-RES | 0.22 | 0.823 | 0.939 | 70.6 | 180 | 90 | S
T WWALL SWA | EXT-WALLS-STEELFRAME-RES | 0.22 | 0.823 | 0.939 | 23.22 | 270 | 90 | W
T SWALL SWA | EXT-WALLS-STEELFRAME-RES | 0.22 | 0.823 | 0.939 | 35.3 | 180 | 90 | S
T ROOF SWA | ROOF-IEAD-RES | 0.3 | 0.335 | 0.357 | 88.25 | 0 | 0
T NWALL NWA | EXT-WALLS-STEELFRAME-RES | 0.22 | 0.823 | 0.939 | 35.3 | 0 | 90 | N
T WWALL NWA | EXT-WALLS-STEELFRAME-RES | 0.22 | 0.823 | 0.939 | 23.22 | 270 | 90 | W
T ROOF NWA | ROOF-IEAD-RES | 0.3 | 0.335 | 0.357 | 88.25 | 0 | 0
T EWALL SEA | EXT-WALLS-STEELFRAME-RES | 0.22 | 0.823 | 0.939 | 23.22 | 90 | 90 | E
T SWALL SEA | EXT-WALLS-STEELFRAME-RES | 0.22 | 0.823 | 0.939 | 35.3 | 180 | 90 | S
T ROOF SEA | ROOF-IEAD-RES | 0.3 | 0.335 | 0.357 | 88.25 | 0 | 0
T NWALL NEA | EXT-WALLS-STEELFRAME-RES | 0.22 | 0.823 | 0.939 | 35.3 | 0 | 90 | N
T EWALL NEA | EXT-WALLS-STEELFRAME-RES | 0.22 | 0.823 | 0.939 | 23.22 | 90 | 90 | E
T ROOF NEA | ROOF-IEAD-RES | 0.3 | 0.335 | 0.357 | 88.25 | 0 | 0
T NWALL N1A | EXT-WALLS-STEELFRAME-RES | 0.22 | 0.823 | 0.939 | 35.3 | 0 | 90 | N
T ROOF N1A | ROOF-IEAD-RES | 0.3 | 0.335 | 0.357 | 88.25 | 0 | 0
T NWALL N2A | EXT-WALLS-STEELFRAME-RES | 0.22 | 0.823 | 0.939 | 35.3 | 0 | 90 | N
T ROOF N2A | ROOF-IEAD-RES | 0.3 | 0.335 | 0.357 | 88.25 | 0 | 0
T SWALL S1A | EXT-WALLS-STEELFRAME-RES | 0.22 | 0.823 | 0.939 | 35.3 | 180 | 90 | S
T ROOF S1A | ROOF-IEAD-RES | 0.3 | 0.335 | 0.357 | 88.25 | 0 | 0
T SWALL S2A | EXT-WALLS-STEELFRAME-RES | 0.22 | 0.823 | 0.939 | 35.3 | 180 | 90 | S
T ROOF S2A | ROOF-IEAD-RES | 0.3 | 0.335 | 0.357 | 88.25 | 0 | 0
T WWALL C | EXT-WALLS-STEELFRAME-RES | 0.22 | 0.823 | 0.939 | 5.11 | 270 | 90 | W
T EWALL C | EXT-WALLS-STEELFRAME-RES | 0.22 | 0.823 | 0.939 | 5.11 | 90 | 90 | E
T ROOF C | ROOF-IEAD-RES | 0.3 | 0.335 | 0.357 | 77.66 | 0 | 0
G WWALL C | EXT-WALLS-STEELFRAME-RES | 0.22 | 0.823 | 0.939 | 5.11 | 270 | 90 | W
G EWALL C | EXT-WALLS-STEELFRAME-RES | 0.22 | 0.823 | 0.939 | 5.11 | 90 | 90 | E
G FLOOR C | EXT-SLAB | 0.3 | 1.862 | 3.401 | 77.66 | 270 | 180
M WWALL C | EXT-WALLS-STEELFRAME-RES | 0.22 | 0.823 | 0.939 | 10.22 | 270 | 90 | W
M EWALL C | EXT-WALLS-STEELFRAME-RES | 0.22 | 0.823 | 0.939 | 10.22 | 90 | 90 | E
| Construction | Area of One Opening [m2] | Area of Openings [m2] | U-Factor [W/m2-K] | SHGC | Visible Transmittance | Shade Control | Parent Surface | Azimuth [deg] | Cardinal Direction
GWINDOW1 | WINDOW-RES-OPER | 5.2 | 5.2 | 3.525 | 0.407 | 0.316 | No | G SWALL SWA | 180 | S
GWINDOW2 | WINDOW-RES-OPER | 3.34 | 3.34 | 3.525 | 0.407 | 0.316 | No | G WWALL SWA | 270 | W
GWINDOW4 | WINDOW-RES-OPER | 5.2 | 5.2 | 3.525 | 0.407 | 0.316 | No | G NWALL NWA | 0 | N
GWINDOW6 | WINDOW-RES-OPER | 3.34 | 3.34 | 3.525 | 0.407 | 0.316 | No | G WWALL NWA | 270 | W
GWINDOW3 | WINDOW-RES-OPER | 5.2 | 5.2 | 3.525 | 0.407 | 0.316 | No | G SWALL SEA | 180 | S
GWINDOW7 | WINDOW-RES-OPER | 3.34 | 3.34 | 3.525 | 0.407 | 0.316 | No | G EWALL SEA | 90 | E
GWINDOW5 | WINDOW-RES-OPER | 5.2 | 5.2 | 3.525 | 0.407 | 0.316 | No | G NWALL NEA | 0 | N
GWINDOW8 | WINDOW-RES-OPER | 3.34 | 3.34 | 3.525 | 0.407 | 0.316 | No | G EWALL NEA | 90 | E
GWINDOW9 | WINDOW-RES-OPER | 5.2 | 5.2 | 3.525 | 0.407 | 0.316 | No | G NWALL N1A | 0 | N
GWINDOW10 | WINDOW-RES-OPER | 5.2 | 5.2 | 3.525 | 0.407 | 0.316 | No | G NWALL N2A | 0 | N
GWINDOW11 | WINDOW-RES-OPER | 5.2 | 5.2 | 3.525 | 0.407 | 0.316 | No | G SWALL S1A | 180 | S
GWINDOW12 | WINDOW-RES-OPER | 5.2 | 5.2 | 3.525 | 0.407 | 0.316 | No | G SWALL S2A | 180 | S
MWINDOW2 | WINDOW-RES-OPER | 3.34 | 6.69 | 3.525 | 0.407 | 0.316 | No | M WWALL SWA | 270 | W
MWINDOW1 | WINDOW-RES-OPER | 5.2 | 10.4 | 3.525 | 0.407 | 0.316 | No | M SWALL SWA | 180 | S
MWINDOW4 | WINDOW-RES-OPER | 5.2 | 10.4 | 3.525 | 0.407 | 0.316 | No | M NWALL NWA | 0 | N
MWINDOW6 | WINDOW-RES-OPER | 3.34 | 6.69 | 3.525 | 0.407 | 0.316 | No | M WWALL NWA | 270 | W
MWINDOW7 | WINDOW-RES-OPER | 3.34 | 6.69 | 3.525 | 0.407 | 0.316 | No | M EWALL SEA | 90 | E
MWINDOW3 | WINDOW-RES-OPER | 5.2 | 10.4 | 3.525 | 0.407 | 0.316 | No | M SWALL SEA | 180 | S
MWINDOW5 | WINDOW-RES-OPER | 5.2 | 10.4 | 3.525 | 0.407 | 0.316 | No | M NWALL NEA | 0 | N
MWINDOW8 | WINDOW-RES-OPER | 3.34 | 6.69 | 3.525 | 0.407 | 0.316 | No | M EWALL NEA | 90 | E
MWINDOW9 | WINDOW-RES-OPER | 5.2 | 10.4 | 3.525 | 0.407 | 0.316 | No | M NWALL N1A | 0 | N
MWINDOW10 | WINDOW-RES-OPER | 5.2 | 10.4 | 3.525 | 0.407 | 0.316 | No | M NWALL N2A | 0 | N
MWINDOW11 | WINDOW-RES-OPER | 5.2 | 10.4 | 3.525 | 0.407 | 0.316 | No | M SWALL S1A | 180 | S
MWINDOW12 | WINDOW-RES-OPER | 5.2 | 10.4 | 3.525 | 0.407 | 0.316 | No | M SWALL S2A | 180 | S
TWINDOW2 | WINDOW-RES-OPER | 3.34 | 3.34 | 3.525 | 0.407 | 0.316 | No | T WWALL SWA | 270 | W
TWINDOW1 | WINDOW-RES-OPER | 5.2 | 5.2 | 3.525 | 0.407 | 0.316 | No | T SWALL SWA | 180 | S
TWINDOW4 | WINDOW-RES-OPER | 5.2 | 5.2 | 3.525 | 0.407 | 0.316 | No | T NWALL NWA | 0 | N
TWINDOW6 | WINDOW-RES-OPER | 3.34 | 3.34 | 3.525 | 0.407 | 0.316 | No | T WWALL NWA | 270 | W
TWINDOW7 | WINDOW-RES-OPER | 3.34 | 3.34 | 3.525 | 0.407 | 0.316 | No | T EWALL SEA | 90 | E
TWINDOW3 | WINDOW-RES-OPER | 5.2 | 5.2 | 3.525 | 0.407 | 0.316 | No | T SWALL SEA | 180 | S
TWINDOW5 | WINDOW-RES-OPER | 5.2 | 5.2 | 3.525 | 0.407 | 0.316 | No | T NWALL NEA | 0 | N
TWINDOW8 | WINDOW-RES-OPER | 3.34 | 3.34 | 3.525 | 0.407 | 0.316 | No | T EWALL NEA | 90 | E
TWINDOW9 | WINDOW-RES-OPER | 5.2 | 5.2 | 3.525 | 0.407 | 0.316 | No | T NWALL N1A | 0 | N
TWINDOW10 | WINDOW-RES-OPER | 5.2 | 5.2 | 3.525 | 0.407 | 0.316 | No | T NWALL N2A | 0 | N
TWINDOW11 | WINDOW-RES-OPER | 5.2 | 5.2 | 3.525 | 0.407 | 0.316 | No | T SWALL S1A | 180 | S
TWINDOW12 | WINDOW-RES-OPER | 5.2 | 5.2 | 3.525 | 0.407 | 0.316 | No | T SWALL S2A | 180 | S
TWINDOW13 | WINDOW-RES-OPER | 1.11 | 1.11 | 3.525 | 0.407 | 0.316 | No | T WWALL C | 270 | W
TWINDOW14 | WINDOW-RES-OPER | 1.11 | 1.11 | 3.525 | 0.407 | 0.316 | No | T EWALL C | 90 | E
GWINDOW13 | WINDOW-RES-OPER | 1.11 | 1.11 | 3.525 | 0.407 | 0.316 | No | G WWALL C | 270 | W
EAST_DOOR | WINDOW-RES-OPER | 3.32 | 3.32 | 3.525 | 0.407 | 0.316 | No | G EWALL C | 90 | E
MWINDOW13 | WINDOW-RES-OPER | 1.11 | 2.23 | 3.525 | 0.407 | 0.316 | No | M WWALL C | 270 | W
MWINDOW14 | WINDOW-RES-OPER | 1.11 | 2.23 | 3.525 | 0.407 | 0.316 | No | M EWALL C | 90 | E
Total or Average |  |  | 231.09 | 3.52 | 0.407 | 0.316
North Total or Average |  |  | 83.23 | 3.52 | 0.407 | 0.316
Non-North Total or Average |  |  | 147.86 | 3.52 | 0.407 | 0.316
| Type | Nominal Capacity [W] | Nominal Efficiency [W/W]
None
| Type | Nominal Total Capacity [W] | Nominal Sensible Capacity [W] | Nominal Latent Capacity [W] | Nominal Sensible Heat Ratio | Nominal Efficiency [W/W]
SPLITSYSTEMAC:01_UNITARY_PACKAGE_COOLCOIL | Coil:Cooling:DX:SingleSpeed | 6799.41 | 5248.34 | 1551.07 | 0.77 | 3.56
SPLITSYSTEMAC:10_UNITARY_PACKAGE_COOLCOIL | Coil:Cooling:DX:SingleSpeed | 12911.63 | 10220.18 | 2691.46 | 0.79 | 3.61
SPLITSYSTEMAC:11_UNITARY_PACKAGE_COOLCOIL | Coil:Cooling:DX:SingleSpeed | 13819.28 | 10622.06 | 3197.22 | 0.77 | 3.55
SPLITSYSTEMAC:12_UNITARY_PACKAGE_COOLCOIL | Coil:Cooling:DX:SingleSpeed | 14429.79 | 10879.71 | 3550.09 | 0.75 | 3.51
SPLITSYSTEMAC:13_UNITARY_PACKAGE_COOLCOIL | Coil:Cooling:DX:SingleSpeed | 7740.77 | 6103.76 | 1637 | 0.79 | 3.6
SPLITSYSTEMAC:14_UNITARY_PACKAGE_COOLCOIL | Coil:Cooling:DX:SingleSpeed | 7745.49 | 6105.91 | 1639.57 | 0.79 | 3.6
SPLITSYSTEMAC:15_UNITARY_PACKAGE_COOLCOIL | Coil:Cooling:DX:SingleSpeed | 8437.99 | 6410.54 | 2027.45 | 0.76 | 3.52
SPLITSYSTEMAC:16_UNITARY_PACKAGE_COOLCOIL | Coil:Cooling:DX:SingleSpeed | 8433.9 | 6408.89 | 2025.01 | 0.76 | 3.52
SPLITSYSTEMAC:17_UNITARY_PACKAGE_COOLCOIL | Coil:Cooling:DX:SingleSpeed | 13983.6 | 11168.07 | 2815.52 | 0.8 | 3.63
SPLITSYSTEMAC:18_UNITARY_PACKAGE_COOLCOIL | Coil:Cooling:DX:SingleSpeed | 14382.83 | 11340.43 | 3042.41 | 0.79 | 3.6
SPLITSYSTEMAC:19_UNITARY_PACKAGE_COOLCOIL | Coil:Cooling:DX:SingleSpeed | 14949.71 | 11587.11 | 3362.6 | 0.78 | 3.56
SPLITSYSTEMAC:02_UNITARY_PACKAGE_COOLCOIL | Coil:Cooling:DX:SingleSpeed | 6774.44 | 5229.81 | 1544.64 | 0.77 | 3.56
SPLITSYSTEMAC:20_UNITARY_PACKAGE_COOLCOIL | Coil:Cooling:DX:SingleSpeed | 15161.32 | 11678.6 | 3482.72 | 0.77 | 3.55
SPLITSYSTEMAC:21_UNITARY_PACKAGE_COOLCOIL | Coil:Cooling:DX:SingleSpeed | 12301.59 | 9502.75 | 2798.84 | 0.77 | 3.56
SPLITSYSTEMAC:22_UNITARY_PACKAGE_COOLCOIL | Coil:Cooling:DX:SingleSpeed | 12373.69 | 9533.88 | 2839.81 | 0.77 | 3.55
SPLITSYSTEMAC:23_UNITARY_PACKAGE_COOLCOIL | Coil:Cooling:DX:SingleSpeed | 12351.6 | 9524.35 | 2827.25 | 0.77 | 3.55
SPLITSYSTEMAC:24_UNITARY_PACKAGE_COOLCOIL | Coil:Cooling:DX:SingleSpeed | 12440.11 | 9562.55 | 2877.56 | 0.77 | 3.55
SPLITSYSTEMAC:03_UNITARY_PACKAGE_COOLCOIL | Coil:Cooling:DX:SingleSpeed | 7904.37 | 6312.87 | 1591.5 | 0.8 | 3.63
SPLITSYSTEMAC:04_UNITARY_PACKAGE_COOLCOIL | Coil:Cooling:DX:SingleSpeed | 7818.64 | 5681.87 | 2136.77 | 0.73 | 3.44
SPLITSYSTEMAC:05_UNITARY_PACKAGE_COOLCOIL | Coil:Cooling:DX:SingleSpeed | 4171.82 | 3202.76 | 969.06 | 0.77 | 3.54
SPLITSYSTEMAC:06_UNITARY_PACKAGE_COOLCOIL | Coil:Cooling:DX:SingleSpeed | 4176.29 | 3204.72 | 971.56 | 0.77 | 3.54
SPLITSYSTEMAC:07_UNITARY_PACKAGE_COOLCOIL | Coil:Cooling:DX:SingleSpeed | 4834.01 | 3496.62 | 1337.38 | 0.72 | 3.43
SPLITSYSTEMAC:08_UNITARY_PACKAGE_COOLCOIL | Coil:Cooling:DX:SingleSpeed | 4906.84 | 3565.24 | 1341.61 | 0.73 | 3.44
SPLITSYSTEMAC:09_UNITARY_PACKAGE_COOLCOIL | Coil:Cooling:DX:SingleSpeed | 12676.96 | 10124.52 | 2552.44 | 0.8 | 3.63
| Type | Nominal Total Capacity [W] | Nominal Efficiency [W/W]
T CORRIDOR UNIT HEATER COIL | Coil:Heating:Electric | 6019.54 | 1
G CORRIDOR UNIT HEATER COIL | Coil:Heating:Electric | 0 | 1
M CORRIDOR UNIT HEATER COIL | Coil:Heating:Electric | 0 | 1
SPLITSYSTEMAC:01_UNITARY_PACKAGE_HEATCOIL | Coil:Heating:Gas | 9712.43 | 0.78
SPLITSYSTEMAC:10_UNITARY_PACKAGE_HEATCOIL | Coil:Heating:Gas | 19489.02 | 0.78
SPLITSYSTEMAC:11_UNITARY_PACKAGE_HEATCOIL | Coil:Heating:Gas | 19523.84 | 0.78
SPLITSYSTEMAC:12_UNITARY_PACKAGE_HEATCOIL | Coil:Heating:Gas | 19505.98 | 0.78
SPLITSYSTEMAC:13_UNITARY_PACKAGE_HEATCOIL | Coil:Heating:Gas | 13333.35 | 0.78
SPLITSYSTEMAC:14_UNITARY_PACKAGE_HEATCOIL | Coil:Heating:Gas | 13333.73 | 0.78
SPLITSYSTEMAC:15_UNITARY_PACKAGE_HEATCOIL | Coil:Heating:Gas | 13353.8 | 0.78
SPLITSYSTEMAC:16_UNITARY_PACKAGE_HEATCOIL | Coil:Heating:Gas | 13354.17 | 0.78
SPLITSYSTEMAC:17_UNITARY_PACKAGE_HEATCOIL | Coil:Heating:Gas | 18927.65 | 0.78
SPLITSYSTEMAC:18_UNITARY_PACKAGE_HEATCOIL | Coil:Heating:Gas | 18928.58 | 0.78
SPLITSYSTEMAC:19_UNITARY_PACKAGE_HEATCOIL | Coil:Heating:Gas | 18936.28 | 0.78
SPLITSYSTEMAC:02_UNITARY_PACKAGE_HEATCOIL | Coil:Heating:Gas | 9687.1 | 0.78
SPLITSYSTEMAC:20_UNITARY_PACKAGE_HEATCOIL | Coil:Heating:Gas | 18937.21 | 0.78
SPLITSYSTEMAC:21_UNITARY_PACKAGE_HEATCOIL | Coil:Heating:Gas | 15857.86 | 0.78
SPLITSYSTEMAC:22_UNITARY_PACKAGE_HEATCOIL | Coil:Heating:Gas | 15858.03 | 0.78
SPLITSYSTEMAC:23_UNITARY_PACKAGE_HEATCOIL | Coil:Heating:Gas | 15858 | 0.78
SPLITSYSTEMAC:24_UNITARY_PACKAGE_HEATCOIL | Coil:Heating:Gas | 15858.17 | 0.78
SPLITSYSTEMAC:03_UNITARY_PACKAGE_HEATCOIL | Coil:Heating:Gas | 10543.38 | 0.78
SPLITSYSTEMAC:04_UNITARY_PACKAGE_HEATCOIL | Coil:Heating:Gas | 9693.68 | 0.78
SPLITSYSTEMAC:05_UNITARY_PACKAGE_HEATCOIL | Coil:Heating:Gas | 6734.98 | 0.78
SPLITSYSTEMAC:06_UNITARY_PACKAGE_HEATCOIL | Coil:Heating:Gas | 6735.11 | 0.78
SPLITSYSTEMAC:07_UNITARY_PACKAGE_HEATCOIL | Coil:Heating:Gas | 6762.55 | 0.78
SPLITSYSTEMAC:08_UNITARY_PACKAGE_HEATCOIL | Coil:Heating:Gas | 6884.09 | 0.78
SPLITSYSTEMAC:09_UNITARY_PACKAGE_HEATCOIL | Coil:Heating:Gas | 19506.9 | 0.78
| Type | Total Efficiency [W/W] | Delta Pressure [pa] | Max Flow Rate [m3/s] | Rated Power [W] | Motor Heat In Air Fraction | End Use
T CORRIDOR UNIT HEATERFAN | Fan:ConstantVolume | 0.54 | 49.8 | 0.23 | 21.5 | 1 | Unit Heater Fans
G CORRIDOR UNIT HEATERFAN | Fan:ConstantVolume | 0.54 | 49.8 | 0 | 0 | 1 | Unit Heater Fans
M CORRIDOR UNIT HEATERFAN | Fan:ConstantVolume | 0.54 | 49.8 | 0 | 0 | 1 | Unit Heater Fans
SPLITSYSTEMAC:01_UNITARY_PACKAGE_FAN | Fan:OnOff | 0.54 | 622 | 0.38 | 441.74 | 1 | Unitary Fans
SPLITSYSTEMAC:10_UNITARY_PACKAGE_FAN | Fan:OnOff | 0.54 | 622 | 0.76 | 887.23 | 1 | Unitary Fans
SPLITSYSTEMAC:11_UNITARY_PACKAGE_FAN | Fan:OnOff | 0.54 | 622 | 0.77 | 889.26 | 1 | Unitary Fans
SPLITSYSTEMAC:12_UNITARY_PACKAGE_FAN | Fan:OnOff | 0.54 | 622 | 0.77 | 888.22 | 1 | Unitary Fans
SPLITSYSTEMAC:13_UNITARY_PACKAGE_FAN | Fan:OnOff | 0.54 | 622 | 0.45 | 527.45 | 1 | Unitary Fans
SPLITSYSTEMAC:14_UNITARY_PACKAGE_FAN | Fan:OnOff | 0.54 | 622 | 0.45 | 527.47 | 1 | Unitary Fans
SPLITSYSTEMAC:15_UNITARY_PACKAGE_FAN | Fan:OnOff | 0.54 | 622 | 0.46 | 528.64 | 1 | Unitary Fans
SPLITSYSTEMAC:16_UNITARY_PACKAGE_FAN | Fan:OnOff | 0.54 | 622 | 0.46 | 528.66 | 1 | Unitary Fans
SPLITSYSTEMAC:17_UNITARY_PACKAGE_FAN | Fan:OnOff | 0.54 | 622 | 0.84 | 979.83 | 1 | Unitary Fans
SPLITSYSTEMAC:18_UNITARY_PACKAGE_FAN | Fan:OnOff | 0.54 | 622 | 0.84 | 979.88 | 1 | Unitary Fans
SPLITSYSTEMAC:19_UNITARY_PACKAGE_FAN | Fan:OnOff | 0.54 | 622 | 0.85 | 980.33 | 1 | Unitary Fans
SPLITSYSTEMAC:02_UNITARY_PACKAGE_FAN | Fan:OnOff | 0.54 | 622 | 0.38 | 440.26 | 1 | Unitary Fans
SPLITSYSTEMAC:20_UNITARY_PACKAGE_FAN | Fan:OnOff | 0.54 | 622 | 0.85 | 980.39 | 1 | Unitary Fans
SPLITSYSTEMAC:21_UNITARY_PACKAGE_FAN | Fan:OnOff | 0.54 | 622 | 0.69 | 800.61 | 1 | Unitary Fans
SPLITSYSTEMAC:22_UNITARY_PACKAGE_FAN | Fan:OnOff | 0.54 | 622 | 0.69 | 800.62 | 1 | Unitary Fans
SPLITSYSTEMAC:23_UNITARY_PACKAGE_FAN | Fan:OnOff | 0.54 | 622 | 0.69 | 800.62 | 1 | Unitary Fans
SPLITSYSTEMAC:24_UNITARY_PACKAGE_FAN | Fan:OnOff | 0.54 | 622 | 0.69 | 800.63 | 1 | Unitary Fans
SPLITSYSTEMAC:03_UNITARY_PACKAGE_FAN | Fan:OnOff | 0.54 | 622 | 0.48 | 553.86 | 1 | Unitary Fans
SPLITSYSTEMAC:04_UNITARY_PACKAGE_FAN | Fan:OnOff | 0.54 | 622 | 0.38 | 440.64 | 1 | Unitary Fans
SPLITSYSTEMAC:05_UNITARY_PACKAGE_FAN | Fan:OnOff | 0.54 | 622 | 0.23 | 267.72 | 1 | Unitary Fans
SPLITSYSTEMAC:06_UNITARY_PACKAGE_FAN | Fan:OnOff | 0.54 | 622 | 0.23 | 267.72 | 1 | Unitary Fans
SPLITSYSTEMAC:07_UNITARY_PACKAGE_FAN | Fan:OnOff | 0.54 | 622 | 0.23 | 269.33 | 1 | Unitary Fans
SPLITSYSTEMAC:08_UNITARY_PACKAGE_FAN | Fan:OnOff | 0.54 | 622 | 0.24 | 276.42 | 1 | Unitary Fans
SPLITSYSTEMAC:09_UNITARY_PACKAGE_FAN | Fan:OnOff | 0.54 | 622 | 0.77 | 888.27 | 1 | Unitary Fans
| Type | Control | Head [pa] | Power [W] | Motor Efficiency [W/W]
SWHSYS1 PUMP | Pump:VariableSpeed | INTERMITTENT | 0.01 | 0 | 1
| Type | Storage Volume [m3] | Input [W] | Thermal Efficiency [W/W] | Recovery Efficiency [W/W] | Energy Factor
SWHSYS1 WATER HEATER | WaterHeater:Mixed | 0 | 211500 | 0.78 | 687.26 | 0.54
| CO2:FACILITY [kg] | NOX:FACILITY [kg] | SO2:FACILITY [kg] | PM:FACILITY [kg] | HG:FACILITY [kg] | WATERENVIRONMENTALFACTORS:FACILITY [L] | CARBON EQUIVALENT:FACILITY [kg]
January | 41957.1583 | 54.4684 | 59.4424 | 0 | 0.0005 | 1407360 | 16105.1414
February | 34190.5144 | 45.1725 | 51.284 | 0 | 0.0004 | 1214440 | 13199.9763
March | 29215.3299 | 40.7754 | 51.6914 | 0 | 0.0004 | 1224730 | 11489.5515
April | 23947.5397 | 34.7465 | 47.1566 | 0 | 0.0003 | 1117620 | 9545.7933
May | 20025.2541 | 31.1435 | 46.9842 | 0 | 0.0003 | 1114000 | 8184.1539
June | 19843.8419 | 32.7293 | 53.314 | 0 | 0.0004 | 1264430 | 8290.5744
July | 21516.7118 | 36.7418 | 62.3413 | 0 | 0.0004 | 1478740 | 9110.6403
August | 20294.4343 | 34.4001 | 57.8796 | 0 | 0.0004 | 1372870 | 8568.5025
September | 18634.0541 | 30.3424 | 48.6477 | 0 | 0.0003 | 1153700 | 7747.2886
October | 22876.1464 | 34.1632 | 48.5594 | 0 | 0.0004 | 1151080 | 9212.607
November | 29232.0531 | 40.4694 | 50.5302 | 0 | 0.0004 | 1197140 | 11464.2999
December | 39453.0369 | 51.7614 | 57.8613 | 0 | 0.0004 | 1370090 | 15196.5054
Annual Sum or Average | 321186.0749 | 466.9137 | 635.6918 | 0 | 0.0047 | 15066200 | 128115.0344
Minimum of Months | 18634.0541 | 30.3424 | 46.9842 | 0 | 0.0003 | 1114000 | 7747.2886
Maximum of Months | 41957.1583 | 54.4684 | 62.3413 | 0 | 0.0005 | 1478740 | 16105.1414
| ELECTRICITY:FACILITY [J] | ELECTRICITY:FACILITY {Maximum}[W] | ELECTRICITY:FACILITY {TIMESTAMP} | INTERIORLIGHTS:ELECTRICITY {AT MAX/MIN} [W] | INTERIOREQUIPMENT:ELECTRICITY {AT MAX/MIN} [W] | FANS:ELECTRICITY {AT MAX/MIN} [W] | HEATING:ELECTRICITY {AT MAX/MIN} [W] | COOLING:ELECTRICITY {AT MAX/MIN} [W] | EXTERIORLIGHTS:ELECTRICITY {AT MAX/MIN} [W] | PUMPS:ELECTRICITY {AT MAX/MIN} [W] | HEATREJECTION:ELECTRICITY [Invalid/Undefined] | EXTERIOREQUIPMENT:ELECTRICITY [Invalid/Undefined] | HUMIDIFICATION:ELECTRICITY [Invalid/Undefined] | HEATRECOVERY:ELECTRICITY [Invalid/Undefined] | WATERSYSTEMS:ELECTRICITY [Invalid/Undefined] | REFRIGERATION:ELECTRICITY [Invalid/Undefined] | GENERATORS:ELECTRICITY [Invalid/Undefined] | ELECTRICITYPRODUCED:FACILITY [Invalid/Undefined]
January | 79983400000 | 50590.147 | 16-JAN-18:00 | 12223.409 | 23121.263 | 10322.086 | 3631.39 | 0 | 1292 | 0 | 0 | 0 | 0 | 0 | 0 | 0 | 0 | 0
February | 69019700000 | 47979.771 | 25-FEB-18:00 | 12223.409 | 23121.263 | 8656.335 | 2686.764 | 0 | 1292 | 0 | 0 | 0 | 0 | 0 | 0 | 0 | 0 | 0
March | 69604500000 | 44034.508 | 02-MAR-18:00 | 12223.409 | 23121.263 | 6206.266 | 1191.571 | 0 | 1292 | 0 | 0 | 0 | 0 | 0 | 0 | 0 | 0 | 0
April | 63517000000 | 38414.76 | 17-APR-19:00 | 14038.497 | 19896.775 | 3187.488 | 0 | 0 | 1292 | 0 | 0 | 0 | 0 | 0 | 0 | 0 | 0 | 0
May | 63311400000 | 48116.914 | 16-MAY-17:15 | 12223.409 | 23121.263 | 2847.056 | 0 | 9925.186 | 0 | 0 | 0 | 0 | 0 | 0 | 0 | 0 | 0 | 0
June | 71860800000 | 73837.972 | 25-JUN-17:00 | 12223.409 | 23121.263 | 7706.067 | 0 | 30787.234 | 0 | 0 | 0 | 0 | 0 | 0 | 0 | 0 | 0 | 0
July | 84040200000 | 77959.146 | 21-JUL-17:15 | 12223.409 | 23121.263 | 8465.298 | 0 | 34149.177 | 0 | 0 | 0 | 0 | 0 | 0 | 0 | 0 | 0 | 0
August | 78023400000 | 72008.972 | 09-AUG-17:15 | 12223.409 | 23121.263 | 7361.709 | 0 | 29302.591 | 0 | 0 | 0 | 0 | 0 | 0 | 0 | 0 | 0 | 0
September | 65567500000 | 61953.46 | 01-SEP-17:15 | 12223.409 | 23121.263 | 5491.376 | 0 | 21117.414 | 0 | 0 | 0 | 0 | 0 | 0 | 0 | 0 | 0 | 0
October | 65418800000 | 43473.43 | 06-OCT-17:15 | 12223.409 | 23121.263 | 1848.105 | 0 | 6280.654 | 0 | 0 | 0 | 0 | 0 | 0 | 0 | 0 | 0 | 0
November | 68036200000 | 42307.466 | 29-NOV-18:00 | 12223.409 | 23121.263 | 5149.213 | 521.582 | 0 | 1292 | 0 | 0 | 0 | 0 | 0 | 0 | 0 | 0 | 0
December | 77865600000 | 50949.911 | 11-DEC-18:00 | 12223.409 | 23121.263 | 10488.145 | 3825.095 | 0 | 1292 | 0 | 0 | 0 | 0 | 0 | 0 | 0 | 0 | 0
Annual Sum or Average | 856249000000 | [9 empty] | 0 | 0 | 0 | 0 | 0 | 0 | 0 | 0
Minimum of Months | 63311400000 | 38414.76 |  | 12223.409 | 19896.775 | 1848.105 | 0 | 0 | 0 | 0 | 0 | 0 | 0 | 0 | 0 | 0 | 0 | 0
Maximum of Months | 84040200000 | 77959.146 |  | 14038.497 | 23121.263 | 10488.145 | 3825.095 | 34149.177 | 1292 | 0 | 0 | 0 | 0 | 0 | 0 | 0 | 0 | 0
| Electric | Gas | Other | Total
Cost ($) | 17583.94 | 18788.63 | 0 | 36372.57
Cost per Total Building Area ($/m2) | 5.61 | 5.99 | 0 | 11.6
Cost per Net Conditioned Building Area ($/m2) | 5.61 | 5.99 | 0 | 11.6

## Duluth (hidden)
| Total Energy [GJ] | Energy Per Total Building Area [MJ/m2] | Energy Per Conditioned Building Area [MJ/m2]
Total Site Energy | 4092.49 | 1305.59 | 1305.59
Net Site Energy | 4092.49 | 1305.59 | 1305.59
Total Source Energy | 6513.96 | 2078.09 | 2078.09
Net Source Energy | 6513.96 | 2078.09 | 2078.09
Area [m2]
Total Building Area | 3134.59
Net Conditioned Building Area | 3134.59
Unconditioned Building Area | 0
| Electricity [GJ] | Natural Gas [GJ] | Other Fuel [GJ] | District Cooling [GJ] | District Heating [GJ] | Water [m3]
Heating | 21.35 | 2784.6 | 0 | 0 | 0 | 0
Cooling | 36.91 | 0 | 0 | 0 | 0 | 0
Interior Lighting | 229.1 | 0 | 0 | 0 | 0 | 0
Exterior Lighting | 20.26 | 0 | 0 | 0 | 0 | 0
Interior Equipment | 448.2 | 0 | 0 | 0 | 0 | 0
Exterior Equipment | 0 | 0 | 0 | 0 | 0 | 0
Fans | 116.23 | 0 | 0 | 0 | 0 | 0
Pumps | 0 | 0 | 0 | 0 | 0 | 0
Heat Rejection | 0 | 0 | 0 | 0 | 0 | 0
Humidification | 0 | 0 | 0 | 0 | 0 | 0
Heat Recovery | 0 | 0 | 0 | 0 | 0 | 0
Water Systems | 0 | 435.83 | 0 | 0 | 0 | 1875.51
Refrigeration | 0 | 0 | 0 | 0 | 0 | 0
Generators | 0 | 0 | 0 | 0 | 0 | 0
Total End Uses | 872.06 | 3220.43 | 0 | 0 | 0 | 1875.51
| Area [m2] | Conditioned (Y/N) | Volume [m3] | Multipliers | Gross Wall Area [m2] | Window Glass Area [m2] | Lighting [W/m2] | People [m2] per person | Plug and Process [W/m2]
G SW APARTMENT | 88.25 | Yes | 268.96 | 1 | 58.52 | 8.55 | 3.88 | 35.3 | 5.38
G NW APARTMENT | 88.25 | Yes | 268.96 | 1 | 58.52 | 8.55 | 3.88 | 35.3 | 5.38
OFFICE | 88.25 | Yes | 268.96 | 1 | 58.52 | 8.55 | 21.95 | 44.12 | 12.9
G NE APARTMENT | 88.25 | Yes | 268.96 | 1 | 58.52 | 8.55 | 3.88 | 35.3 | 5.38
G N1 APARTMENT | 88.25 | Yes | 268.96 | 1 | 35.3 | 5.2 | 3.88 | 35.3 | 5.38
G N2 APARTMENT | 88.25 | Yes | 268.96 | 1 | 35.3 | 5.2 | 3.88 | 35.3 | 5.38
G S1 APARTMENT | 88.25 | Yes | 268.96 | 1 | 35.3 | 5.2 | 3.88 | 35.3 | 5.38
G S2 APARTMENT | 88.25 | Yes | 268.96 | 1 | 35.3 | 5.2 | 3.88 | 35.3 | 5.38
M SW APARTMENT | 88.25 | Yes | 268.96 | 2 | 58.52 | 8.55 | 3.88 | 35.3 | 5.38
M NW APARTMENT | 88.25 | Yes | 268.96 | 2 | 58.52 | 8.55 | 3.88 | 35.3 | 5.38
M SE APARTMENT | 88.25 | Yes | 268.96 | 2 | 58.52 | 8.55 | 3.88 | 35.3 | 5.38
M NE APARTMENT | 88.25 | Yes | 268.96 | 2 | 58.52 | 8.55 | 3.88 | 35.3 | 5.38
M N1 APARTMENT | 88.25 | Yes | 268.96 | 2 | 35.3 | 5.2 | 3.88 | 35.3 | 5.38
M N2 APARTMENT | 88.25 | Yes | 268.96 | 2 | 35.3 | 5.2 | 3.88 | 35.3 | 5.38
M S1 APARTMENT | 88.25 | Yes | 268.96 | 2 | 35.3 | 5.2 | 3.88 | 35.3 | 5.38
M S2 APARTMENT | 88.25 | Yes | 268.96 | 2 | 35.3 | 5.2 | 3.88 | 35.3 | 5.38
T SW APARTMENT | 88.25 | Yes | 268.96 | 1 | 58.52 | 8.55 | 3.88 | 35.3 | 5.38
T NW APARTMENT | 88.25 | Yes | 268.96 | 1 | 58.52 | 8.55 | 3.88 | 35.3 | 5.38
T SE APARTMENT | 88.25 | Yes | 268.96 | 1 | 58.52 | 8.55 | 3.88 | 35.3 | 5.38
T NE APARTMENT | 88.25 | Yes | 268.96 | 1 | 58.52 | 8.55 | 3.88 | 35.3 | 5.38
T N1 APARTMENT | 88.25 | Yes | 268.96 | 1 | 35.3 | 5.2 | 3.88 | 35.3 | 5.38
T N2 APARTMENT | 88.25 | Yes | 268.96 | 1 | 35.3 | 5.2 | 3.88 | 35.3 | 5.38
T S1 APARTMENT | 88.25 | Yes | 268.96 | 1 | 35.3 | 5.2 | 3.88 | 35.3 | 5.38
T S2 APARTMENT | 88.25 | Yes | 268.96 | 1 | 35.3 | 5.2 | 3.88 | 35.3 | 5.38
T CORRIDOR | 77.66 | Yes | 236.69 | 1 | 10.22 | 2.23 | 9.9 |  | 0
G CORRIDOR | 77.66 | Yes | 236.69 | 1 | 10.22 | 4.43 | 9.9 |  | 206.7379
M CORRIDOR | 77.66 | Yes | 236.69 | 2 | 10.22 | 2.23 | 9.9 |  | 0
Total | 3134.59 |  | 9553.6 |  | 1542.01 | 231.09 | 4.9853 | 39.43 | 10.1804
Conditioned Total | 3134.59 |  | 9553.6 |  | 1542.01 | 231.09 | 4.9853 | 39.43 | 10.1804
Unconditioned Total | 0 |  | 0 |  | 0 | 0
| Construction | Reflectance | U-Factor with Film [W/m2-K] | U-Factor no Film [W/m2-K] | Gross Area [m2] | Azimuth [deg] | Tilt [deg] | Cardinal Direction
G SWALL SWA | EXT-WALLS-STEELFRAME-RES | 0.22 | 0.772 | 0.873 | 35.3 | 180 | 90 | S
G WWALL SWA | EXT-WALLS-STEELFRAME-RES | 0.22 | 0.772 | 0.873 | 23.22 | 270 | 90 | W
G GFLOOR SWA | EXT-SLAB | 0.3 | 1.862 | 3.401 | 88.25 | 270 | 180
G NWALL NWA | EXT-WALLS-STEELFRAME-RES | 0.22 | 0.772 | 0.873 | 35.3 | 0 | 90 | N
G WWALL NWA | EXT-WALLS-STEELFRAME-RES | 0.22 | 0.772 | 0.873 | 23.22 | 270 | 90 | W
G GFLOOR NWA | EXT-SLAB | 0.3 | 1.862 | 3.401 | 88.25 | 270 | 180
G SWALL SEA | EXT-WALLS-STEELFRAME-RES | 0.22 | 0.772 | 0.873 | 35.3 | 180 | 90 | S
G EWALL SEA | EXT-WALLS-STEELFRAME-RES | 0.22 | 0.772 | 0.873 | 23.22 | 90 | 90 | E
G GFLOOR SEA | EXT-SLAB | 0.3 | 1.862 | 3.401 | 88.25 | 270 | 180
G NWALL NEA | EXT-WALLS-STEELFRAME-RES | 0.22 | 0.772 | 0.873 | 35.3 | 0 | 90 | N
G EWALL NEA | EXT-WALLS-STEELFRAME-RES | 0.22 | 0.772 | 0.873 | 23.22 | 90 | 90 | E
G GFLOOR NEA | EXT-SLAB | 0.3 | 1.862 | 3.401 | 88.25 | 270 | 180
G NWALL N1A | EXT-WALLS-STEELFRAME-RES | 0.22 | 0.772 | 0.873 | 35.3 | 0 | 90 | N
G GFLOOR N1A | EXT-SLAB | 0.3 | 1.862 | 3.401 | 88.25 | 270 | 180
G NWALL N2A | EXT-WALLS-STEELFRAME-RES | 0.22 | 0.772 | 0.873 | 35.3 | 0 | 90 | N
G GFLOOR N2A | EXT-SLAB | 0.3 | 1.862 | 3.401 | 88.25 | 270 | 180
G SWALL S1A | EXT-WALLS-STEELFRAME-RES | 0.22 | 0.772 | 0.873 | 35.3 | 180 | 90 | S
G GFLOOR S1A | EXT-SLAB | 0.3 | 1.862 | 3.401 | 88.25 | 270 | 180
G SWALL S2A | EXT-WALLS-STEELFRAME-RES | 0.22 | 0.772 | 0.873 | 35.3 | 180 | 90 | S
G GFLOOR S2A | EXT-SLAB | 0.3 | 1.862 | 3.401 | 88.25 | 270 | 180
M WWALL SWA | EXT-WALLS-STEELFRAME-RES | 0.22 | 0.772 | 0.873 | 46.45 | 270 | 90 | W
M SWALL SWA | EXT-WALLS-STEELFRAME-RES | 0.22 | 0.772 | 0.873 | 70.6 | 180 | 90 | S
M NWALL NWA | EXT-WALLS-STEELFRAME-RES | 0.22 | 0.772 | 0.873 | 70.6 | 0 | 90 | N
M WWALL NWA | EXT-WALLS-STEELFRAME-RES | 0.22 | 0.772 | 0.873 | 46.45 | 270 | 90 | W
M EWALL SEA | EXT-WALLS-STEELFRAME-RES | 0.22 | 0.772 | 0.873 | 46.45 | 90 | 90 | E
M SWALL SEA | EXT-WALLS-STEELFRAME-RES | 0.22 | 0.772 | 0.873 | 70.6 | 180 | 90 | S
M NWALL NEA | EXT-WALLS-STEELFRAME-RES | 0.22 | 0.772 | 0.873 | 70.6 | 0 | 90 | N
M EWALL NEA | EXT-WALLS-STEELFRAME-RES | 0.22 | 0.772 | 0.873 | 46.45 | 90 | 90 | E
M NWALL N1A | EXT-WALLS-STEELFRAME-RES | 0.22 | 0.772 | 0.873 | 70.6 | 0 | 90 | N
M NWALL N2A | EXT-WALLS-STEELFRAME-RES | 0.22 | 0.772 | 0.873 | 70.6 | 0 | 90 | N
M SWALL S1A | EXT-WALLS-STEELFRAME-RES | 0.22 | 0.772 | 0.873 | 70.6 | 180 | 90 | S
M SWALL S2A | EXT-WALLS-STEELFRAME-RES | 0.22 | 0.772 | 0.873 | 70.6 | 180 | 90 | S
T WWALL SWA | EXT-WALLS-STEELFRAME-RES | 0.22 | 0.772 | 0.873 | 23.22 | 270 | 90 | W
T SWALL SWA | EXT-WALLS-STEELFRAME-RES | 0.22 | 0.772 | 0.873 | 35.3 | 180 | 90 | S
T ROOF SWA | ROOF-IEAD-RES | 0.3 | 0.341 | 0.365 | 88.25 | 0 | 0
T NWALL NWA | EXT-WALLS-STEELFRAME-RES | 0.22 | 0.772 | 0.873 | 35.3 | 0 | 90 | N
T WWALL NWA | EXT-WALLS-STEELFRAME-RES | 0.22 | 0.772 | 0.873 | 23.22 | 270 | 90 | W
T ROOF NWA | ROOF-IEAD-RES | 0.3 | 0.341 | 0.365 | 88.25 | 0 | 0
T EWALL SEA | EXT-WALLS-STEELFRAME-RES | 0.22 | 0.772 | 0.873 | 23.22 | 90 | 90 | E
T SWALL SEA | EXT-WALLS-STEELFRAME-RES | 0.22 | 0.772 | 0.873 | 35.3 | 180 | 90 | S
T ROOF SEA | ROOF-IEAD-RES | 0.3 | 0.341 | 0.365 | 88.25 | 0 | 0
T NWALL NEA | EXT-WALLS-STEELFRAME-RES | 0.22 | 0.772 | 0.873 | 35.3 | 0 | 90 | N
T EWALL NEA | EXT-WALLS-STEELFRAME-RES | 0.22 | 0.772 | 0.873 | 23.22 | 90 | 90 | E
T ROOF NEA | ROOF-IEAD-RES | 0.3 | 0.341 | 0.365 | 88.25 | 0 | 0
T NWALL N1A | EXT-WALLS-STEELFRAME-RES | 0.22 | 0.772 | 0.873 | 35.3 | 0 | 90 | N
T ROOF N1A | ROOF-IEAD-RES | 0.3 | 0.341 | 0.365 | 88.25 | 0 | 0
T NWALL N2A | EXT-WALLS-STEELFRAME-RES | 0.22 | 0.772 | 0.873 | 35.3 | 0 | 90 | N
T ROOF N2A | ROOF-IEAD-RES | 0.3 | 0.341 | 0.365 | 88.25 | 0 | 0
T SWALL S1A | EXT-WALLS-STEELFRAME-RES | 0.22 | 0.772 | 0.873 | 35.3 | 180 | 90 | S
T ROOF S1A | ROOF-IEAD-RES | 0.3 | 0.341 | 0.365 | 88.25 | 0 | 0
T SWALL S2A | EXT-WALLS-STEELFRAME-RES | 0.22 | 0.772 | 0.873 | 35.3 | 180 | 90 | S
T ROOF S2A | ROOF-IEAD-RES | 0.3 | 0.341 | 0.365 | 88.25 | 0 | 0
T WWALL C | EXT-WALLS-STEELFRAME-RES | 0.22 | 0.772 | 0.873 | 5.11 | 270 | 90 | W
T EWALL C | EXT-WALLS-STEELFRAME-RES | 0.22 | 0.772 | 0.873 | 5.11 | 90 | 90 | E
T ROOF C | ROOF-IEAD-RES | 0.3 | 0.341 | 0.365 | 77.66 | 0 | 0
G WWALL C | EXT-WALLS-STEELFRAME-RES | 0.22 | 0.772 | 0.873 | 5.11 | 270 | 90 | W
G EWALL C | EXT-WALLS-STEELFRAME-RES | 0.22 | 0.772 | 0.873 | 5.11 | 90 | 90 | E
G FLOOR C | EXT-SLAB | 0.3 | 1.862 | 3.401 | 77.66 | 270 | 180
M WWALL C | EXT-WALLS-STEELFRAME-RES | 0.22 | 0.772 | 0.873 | 10.22 | 270 | 90 | W
M EWALL C | EXT-WALLS-STEELFRAME-RES | 0.22 | 0.772 | 0.873 | 10.22 | 90 | 90 | E
| Construction | Area of One Opening [m2] | Area of Openings [m2] | U-Factor [W/m2-K] | SHGC | Visible Transmittance | Shade Control | Parent Surface | Azimuth [deg] | Cardinal Direction
GWINDOW1 | WINDOW-RES-OPER | 5.2 | 5.2 | 3.525 | 0.407 | 0.316 | No | G SWALL SWA | 180 | S
GWINDOW2 | WINDOW-RES-OPER | 3.34 | 3.34 | 3.525 | 0.407 | 0.316 | No | G WWALL SWA | 270 | W
GWINDOW4 | WINDOW-RES-OPER | 5.2 | 5.2 | 3.525 | 0.407 | 0.316 | No | G NWALL NWA | 0 | N
GWINDOW6 | WINDOW-RES-OPER | 3.34 | 3.34 | 3.525 | 0.407 | 0.316 | No | G WWALL NWA | 270 | W
GWINDOW3 | WINDOW-RES-OPER | 5.2 | 5.2 | 3.525 | 0.407 | 0.316 | No | G SWALL SEA | 180 | S
GWINDOW7 | WINDOW-RES-OPER | 3.34 | 3.34 | 3.525 | 0.407 | 0.316 | No | G EWALL SEA | 90 | E
GWINDOW5 | WINDOW-RES-OPER | 5.2 | 5.2 | 3.525 | 0.407 | 0.316 | No | G NWALL NEA | 0 | N
GWINDOW8 | WINDOW-RES-OPER | 3.34 | 3.34 | 3.525 | 0.407 | 0.316 | No | G EWALL NEA | 90 | E
GWINDOW9 | WINDOW-RES-OPER | 5.2 | 5.2 | 3.525 | 0.407 | 0.316 | No | G NWALL N1A | 0 | N
GWINDOW10 | WINDOW-RES-OPER | 5.2 | 5.2 | 3.525 | 0.407 | 0.316 | No | G NWALL N2A | 0 | N
GWINDOW11 | WINDOW-RES-OPER | 5.2 | 5.2 | 3.525 | 0.407 | 0.316 | No | G SWALL S1A | 180 | S
GWINDOW12 | WINDOW-RES-OPER | 5.2 | 5.2 | 3.525 | 0.407 | 0.316 | No | G SWALL S2A | 180 | S
MWINDOW2 | WINDOW-RES-OPER | 3.34 | 6.69 | 3.525 | 0.407 | 0.316 | No | M WWALL SWA | 270 | W
MWINDOW1 | WINDOW-RES-OPER | 5.2 | 10.4 | 3.525 | 0.407 | 0.316 | No | M SWALL SWA | 180 | S
MWINDOW4 | WINDOW-RES-OPER | 5.2 | 10.4 | 3.525 | 0.407 | 0.316 | No | M NWALL NWA | 0 | N
MWINDOW6 | WINDOW-RES-OPER | 3.34 | 6.69 | 3.525 | 0.407 | 0.316 | No | M WWALL NWA | 270 | W
MWINDOW7 | WINDOW-RES-OPER | 3.34 | 6.69 | 3.525 | 0.407 | 0.316 | No | M EWALL SEA | 90 | E
MWINDOW3 | WINDOW-RES-OPER | 5.2 | 10.4 | 3.525 | 0.407 | 0.316 | No | M SWALL SEA | 180 | S
MWINDOW5 | WINDOW-RES-OPER | 5.2 | 10.4 | 3.525 | 0.407 | 0.316 | No | M NWALL NEA | 0 | N
MWINDOW8 | WINDOW-RES-OPER | 3.34 | 6.69 | 3.525 | 0.407 | 0.316 | No | M EWALL NEA | 90 | E
MWINDOW9 | WINDOW-RES-OPER | 5.2 | 10.4 | 3.525 | 0.407 | 0.316 | No | M NWALL N1A | 0 | N
MWINDOW10 | WINDOW-RES-OPER | 5.2 | 10.4 | 3.525 | 0.407 | 0.316 | No | M NWALL N2A | 0 | N
MWINDOW11 | WINDOW-RES-OPER | 5.2 | 10.4 | 3.525 | 0.407 | 0.316 | No | M SWALL S1A | 180 | S
MWINDOW12 | WINDOW-RES-OPER | 5.2 | 10.4 | 3.525 | 0.407 | 0.316 | No | M SWALL S2A | 180 | S
TWINDOW2 | WINDOW-RES-OPER | 3.34 | 3.34 | 3.525 | 0.407 | 0.316 | No | T WWALL SWA | 270 | W
TWINDOW1 | WINDOW-RES-OPER | 5.2 | 5.2 | 3.525 | 0.407 | 0.316 | No | T SWALL SWA | 180 | S
TWINDOW4 | WINDOW-RES-OPER | 5.2 | 5.2 | 3.525 | 0.407 | 0.316 | No | T NWALL NWA | 0 | N
TWINDOW6 | WINDOW-RES-OPER | 3.34 | 3.34 | 3.525 | 0.407 | 0.316 | No | T WWALL NWA | 270 | W
TWINDOW7 | WINDOW-RES-OPER | 3.34 | 3.34 | 3.525 | 0.407 | 0.316 | No | T EWALL SEA | 90 | E
TWINDOW3 | WINDOW-RES-OPER | 5.2 | 5.2 | 3.525 | 0.407 | 0.316 | No | T SWALL SEA | 180 | S
TWINDOW5 | WINDOW-RES-OPER | 5.2 | 5.2 | 3.525 | 0.407 | 0.316 | No | T NWALL NEA | 0 | N
TWINDOW8 | WINDOW-RES-OPER | 3.34 | 3.34 | 3.525 | 0.407 | 0.316 | No | T EWALL NEA | 90 | E
TWINDOW9 | WINDOW-RES-OPER | 5.2 | 5.2 | 3.525 | 0.407 | 0.316 | No | T NWALL N1A | 0 | N
TWINDOW10 | WINDOW-RES-OPER | 5.2 | 5.2 | 3.525 | 0.407 | 0.316 | No | T NWALL N2A | 0 | N
TWINDOW11 | WINDOW-RES-OPER | 5.2 | 5.2 | 3.525 | 0.407 | 0.316 | No | T SWALL S1A | 180 | S
TWINDOW12 | WINDOW-RES-OPER | 5.2 | 5.2 | 3.525 | 0.407 | 0.316 | No | T SWALL S2A | 180 | S
TWINDOW13 | WINDOW-RES-OPER | 1.11 | 1.11 | 3.525 | 0.407 | 0.316 | No | T WWALL C | 270 | W
TWINDOW14 | WINDOW-RES-OPER | 1.11 | 1.11 | 3.525 | 0.407 | 0.316 | No | T EWALL C | 90 | E
GWINDOW13 | WINDOW-RES-OPER | 1.11 | 1.11 | 3.525 | 0.407 | 0.316 | No | G WWALL C | 270 | W
EAST_DOOR | WINDOW-RES-OPER | 3.32 | 3.32 | 3.525 | 0.407 | 0.316 | No | G EWALL C | 90 | E
MWINDOW13 | WINDOW-RES-OPER | 1.11 | 2.23 | 3.525 | 0.407 | 0.316 | No | M WWALL C | 270 | W
MWINDOW14 | WINDOW-RES-OPER | 1.11 | 2.23 | 3.525 | 0.407 | 0.316 | No | M EWALL C | 90 | E
Total or Average |  |  | 231.09 | 3.52 | 0.407 | 0.316
North Total or Average |  |  | 83.23 | 3.52 | 0.407 | 0.316
Non-North Total or Average |  |  | 147.86 | 3.52 | 0.407 | 0.316
| Type | Nominal Capacity [W] | Nominal Efficiency [W/W]
None
| Type | Nominal Total Capacity [W] | Nominal Sensible Capacity [W] | Nominal Latent Capacity [W] | Nominal Sensible Heat Ratio | Nominal Efficiency [W/W]
SPLITSYSTEMAC:01_UNITARY_PACKAGE_COOLCOIL | Coil:Cooling:DX:SingleSpeed | 9460.03 | 6395.77 | 3064.26 | 0.68 | 3.32
SPLITSYSTEMAC:10_UNITARY_PACKAGE_COOLCOIL | Coil:Cooling:DX:SingleSpeed | 18899.39 | 12827.47 | 6071.92 | 0.68 | 3.32
SPLITSYSTEMAC:11_UNITARY_PACKAGE_COOLCOIL | Coil:Cooling:DX:SingleSpeed | 19119.56 | 12926.42 | 6193.15 | 0.68 | 3.31
SPLITSYSTEMAC:12_UNITARY_PACKAGE_COOLCOIL | Coil:Cooling:DX:SingleSpeed | 19113.48 | 12922.3 | 6191.18 | 0.68 | 3.31
SPLITSYSTEMAC:13_UNITARY_PACKAGE_COOLCOIL | Coil:Cooling:DX:SingleSpeed | 11389.97 | 7700.56 | 3689.4 | 0.68 | 3.32
SPLITSYSTEMAC:14_UNITARY_PACKAGE_COOLCOIL | Coil:Cooling:DX:SingleSpeed | 11390.19 | 7700.72 | 3689.47 | 0.68 | 3.32
SPLITSYSTEMAC:15_UNITARY_PACKAGE_COOLCOIL | Coil:Cooling:DX:SingleSpeed | 11399.12 | 7706.76 | 3692.37 | 0.68 | 3.32
SPLITSYSTEMAC:16_UNITARY_PACKAGE_COOLCOIL | Coil:Cooling:DX:SingleSpeed | 11399.35 | 7706.91 | 3692.44 | 0.68 | 3.32
SPLITSYSTEMAC:17_UNITARY_PACKAGE_COOLCOIL | Coil:Cooling:DX:SingleSpeed | 20329.45 | 13956.47 | 6372.98 | 0.69 | 3.33
SPLITSYSTEMAC:18_UNITARY_PACKAGE_COOLCOIL | Coil:Cooling:DX:SingleSpeed | 21211.47 | 14340.72 | 6870.75 | 0.68 | 3.31
SPLITSYSTEMAC:19_UNITARY_PACKAGE_COOLCOIL | Coil:Cooling:DX:SingleSpeed | 21194.61 | 14329.32 | 6865.29 | 0.68 | 3.31
SPLITSYSTEMAC:02_UNITARY_PACKAGE_COOLCOIL | Coil:Cooling:DX:SingleSpeed | 9429.74 | 6375.29 | 3054.45 | 0.68 | 3.32
SPLITSYSTEMAC:20_UNITARY_PACKAGE_COOLCOIL | Coil:Cooling:DX:SingleSpeed | 21211.34 | 14340.63 | 6870.71 | 0.68 | 3.31
SPLITSYSTEMAC:21_UNITARY_PACKAGE_COOLCOIL | Coil:Cooling:DX:SingleSpeed | 17356.69 | 11734.57 | 5622.12 | 0.68 | 3.32
SPLITSYSTEMAC:22_UNITARY_PACKAGE_COOLCOIL | Coil:Cooling:DX:SingleSpeed | 17356.69 | 11734.57 | 5622.12 | 0.68 | 3.32
SPLITSYSTEMAC:23_UNITARY_PACKAGE_COOLCOIL | Coil:Cooling:DX:SingleSpeed | 17341.06 | 11724 | 5617.06 | 0.68 | 3.32
SPLITSYSTEMAC:24_UNITARY_PACKAGE_COOLCOIL | Coil:Cooling:DX:SingleSpeed | 17341.05 | 11724 | 5617.06 | 0.68 | 3.32
SPLITSYSTEMAC:03_UNITARY_PACKAGE_COOLCOIL | Coil:Cooling:DX:SingleSpeed | 10220.9 | 7264.47 | 2956.43 | 0.71 | 3.4
SPLITSYSTEMAC:04_UNITARY_PACKAGE_COOLCOIL | Coil:Cooling:DX:SingleSpeed | 9438.03 | 6380.89 | 3057.14 | 0.68 | 3.32
SPLITSYSTEMAC:05_UNITARY_PACKAGE_COOLCOIL | Coil:Cooling:DX:SingleSpeed | 5730.17 | 3874.07 | 1856.1 | 0.68 | 3.32
SPLITSYSTEMAC:06_UNITARY_PACKAGE_COOLCOIL | Coil:Cooling:DX:SingleSpeed | 5730.32 | 3874.18 | 1856.15 | 0.68 | 3.32
SPLITSYSTEMAC:07_UNITARY_PACKAGE_COOLCOIL | Coil:Cooling:DX:SingleSpeed | 5763.15 | 3896.37 | 1866.78 | 0.68 | 3.32
SPLITSYSTEMAC:08_UNITARY_PACKAGE_COOLCOIL | Coil:Cooling:DX:SingleSpeed | 5902.11 | 3990.32 | 1911.79 | 0.68 | 3.32
SPLITSYSTEMAC:09_UNITARY_PACKAGE_COOLCOIL | Coil:Cooling:DX:SingleSpeed | 17375.96 | 12172.37 | 5203.6 | 0.7 | 3.37
| Type | Nominal Total Capacity [W] | Nominal Efficiency [W/W]
T CORRIDOR UNIT HEATER COIL | Coil:Heating:Electric | 7002.58 | 1
G CORRIDOR UNIT HEATER COIL | Coil:Heating:Electric | 0 | 1
M CORRIDOR UNIT HEATER COIL | Coil:Heating:Electric | 0 | 1
SPLITSYSTEMAC:01_UNITARY_PACKAGE_HEATCOIL | Coil:Heating:Gas | 10726.81 | 0.78
SPLITSYSTEMAC:10_UNITARY_PACKAGE_HEATCOIL | Coil:Heating:Gas | 21613.81 | 0.78
SPLITSYSTEMAC:11_UNITARY_PACKAGE_HEATCOIL | Coil:Heating:Gas | 21628.27 | 0.78
SPLITSYSTEMAC:12_UNITARY_PACKAGE_HEATCOIL | Coil:Heating:Gas | 21622.95 | 0.78
SPLITSYSTEMAC:13_UNITARY_PACKAGE_HEATCOIL | Coil:Heating:Gas | 14860.02 | 0.78
SPLITSYSTEMAC:14_UNITARY_PACKAGE_HEATCOIL | Coil:Heating:Gas | 14860.21 | 0.78
SPLITSYSTEMAC:15_UNITARY_PACKAGE_HEATCOIL | Coil:Heating:Gas | 14868.04 | 0.78
SPLITSYSTEMAC:16_UNITARY_PACKAGE_HEATCOIL | Coil:Heating:Gas | 14868.23 | 0.78
SPLITSYSTEMAC:17_UNITARY_PACKAGE_HEATCOIL | Coil:Heating:Gas | 21012.4 | 0.78
SPLITSYSTEMAC:18_UNITARY_PACKAGE_HEATCOIL | Coil:Heating:Gas | 21027.08 | 0.78
SPLITSYSTEMAC:19_UNITARY_PACKAGE_HEATCOIL | Coil:Heating:Gas | 21012.29 | 0.78
SPLITSYSTEMAC:02_UNITARY_PACKAGE_HEATCOIL | Coil:Heating:Gas | 10700.3 | 0.78
SPLITSYSTEMAC:20_UNITARY_PACKAGE_HEATCOIL | Coil:Heating:Gas | 21026.96 | 0.78
SPLITSYSTEMAC:21_UNITARY_PACKAGE_HEATCOIL | Coil:Heating:Gas | 17647.71 | 0.78
SPLITSYSTEMAC:22_UNITARY_PACKAGE_HEATCOIL | Coil:Heating:Gas | 17647.71 | 0.78
SPLITSYSTEMAC:23_UNITARY_PACKAGE_HEATCOIL | Coil:Heating:Gas | 17634.01 | 0.78
SPLITSYSTEMAC:24_UNITARY_PACKAGE_HEATCOIL | Coil:Heating:Gas | 17634.01 | 0.78
SPLITSYSTEMAC:03_UNITARY_PACKAGE_HEATCOIL | Coil:Heating:Gas | 11422.44 | 0.78
SPLITSYSTEMAC:04_UNITARY_PACKAGE_HEATCOIL | Coil:Heating:Gas | 10707.55 | 0.78
SPLITSYSTEMAC:05_UNITARY_PACKAGE_HEATCOIL | Coil:Heating:Gas | 7460.78 | 0.78
SPLITSYSTEMAC:06_UNITARY_PACKAGE_HEATCOIL | Coil:Heating:Gas | 7460.92 | 0.78
SPLITSYSTEMAC:07_UNITARY_PACKAGE_HEATCOIL | Coil:Heating:Gas | 7489.65 | 0.78
SPLITSYSTEMAC:08_UNITARY_PACKAGE_HEATCOIL | Coil:Heating:Gas | 7611.51 | 0.78
SPLITSYSTEMAC:09_UNITARY_PACKAGE_HEATCOIL | Coil:Heating:Gas | 21619.14 | 0.78
| Type | Total Efficiency [W/W] | Delta Pressure [pa] | Max Flow Rate [m3/s] | Rated Power [W] | Motor Heat In Air Fraction | End Use
T CORRIDOR UNIT HEATERFAN | Fan:ConstantVolume | 0.54 | 49.8 | 0.25 | 22.83 | 1 | Unit Heater Fans
G CORRIDOR UNIT HEATERFAN | Fan:ConstantVolume | 0.54 | 49.8 | 0 | 0 | 1 | Unit Heater Fans
M CORRIDOR UNIT HEATERFAN | Fan:ConstantVolume | 0.54 | 49.8 | 0 | 0 | 1 | Unit Heater Fans
SPLITSYSTEMAC:01_UNITARY_PACKAGE_FAN | Fan:OnOff | 0.54 | 622 | 0.38 | 441.87 | 1 | Unitary Fans
SPLITSYSTEMAC:10_UNITARY_PACKAGE_FAN | Fan:OnOff | 0.54 | 622 | 0.77 | 892.29 | 1 | Unitary Fans
SPLITSYSTEMAC:11_UNITARY_PACKAGE_FAN | Fan:OnOff | 0.54 | 622 | 0.77 | 893.06 | 1 | Unitary Fans
SPLITSYSTEMAC:12_UNITARY_PACKAGE_FAN | Fan:OnOff | 0.54 | 622 | 0.77 | 892.78 | 1 | Unitary Fans
SPLITSYSTEMAC:13_UNITARY_PACKAGE_FAN | Fan:OnOff | 0.54 | 622 | 0.46 | 532.02 | 1 | Unitary Fans
SPLITSYSTEMAC:14_UNITARY_PACKAGE_FAN | Fan:OnOff | 0.54 | 622 | 0.46 | 532.03 | 1 | Unitary Fans
SPLITSYSTEMAC:15_UNITARY_PACKAGE_FAN | Fan:OnOff | 0.54 | 622 | 0.46 | 532.45 | 1 | Unitary Fans
SPLITSYSTEMAC:16_UNITARY_PACKAGE_FAN | Fan:OnOff | 0.54 | 622 | 0.46 | 532.46 | 1 | Unitary Fans
SPLITSYSTEMAC:17_UNITARY_PACKAGE_FAN | Fan:OnOff | 0.54 | 622 | 0.85 | 989.99 | 1 | Unitary Fans
SPLITSYSTEMAC:18_UNITARY_PACKAGE_FAN | Fan:OnOff | 0.54 | 622 | 0.85 | 990.78 | 1 | Unitary Fans
SPLITSYSTEMAC:19_UNITARY_PACKAGE_FAN | Fan:OnOff | 0.54 | 622 | 0.85 | 989.99 | 1 | Unitary Fans
SPLITSYSTEMAC:02_UNITARY_PACKAGE_FAN | Fan:OnOff | 0.54 | 622 | 0.38 | 440.46 | 1 | Unitary Fans
SPLITSYSTEMAC:20_UNITARY_PACKAGE_FAN | Fan:OnOff | 0.54 | 622 | 0.85 | 990.77 | 1 | Unitary Fans
SPLITSYSTEMAC:21_UNITARY_PACKAGE_FAN | Fan:OnOff | 0.54 | 622 | 0.7 | 810.72 | 1 | Unitary Fans
SPLITSYSTEMAC:22_UNITARY_PACKAGE_FAN | Fan:OnOff | 0.54 | 622 | 0.7 | 810.72 | 1 | Unitary Fans
SPLITSYSTEMAC:23_UNITARY_PACKAGE_FAN | Fan:OnOff | 0.54 | 622 | 0.7 | 809.99 | 1 | Unitary Fans
SPLITSYSTEMAC:24_UNITARY_PACKAGE_FAN | Fan:OnOff | 0.54 | 622 | 0.7 | 809.99 | 1 | Unitary Fans
SPLITSYSTEMAC:03_UNITARY_PACKAGE_FAN | Fan:OnOff | 0.54 | 622 | 0.47 | 544.94 | 1 | Unitary Fans
SPLITSYSTEMAC:04_UNITARY_PACKAGE_FAN | Fan:OnOff | 0.54 | 622 | 0.38 | 440.85 | 1 | Unitary Fans
SPLITSYSTEMAC:05_UNITARY_PACKAGE_FAN | Fan:OnOff | 0.54 | 622 | 0.23 | 267.65 | 1 | Unitary Fans
SPLITSYSTEMAC:06_UNITARY_PACKAGE_FAN | Fan:OnOff | 0.54 | 622 | 0.23 | 267.66 | 1 | Unitary Fans
SPLITSYSTEMAC:07_UNITARY_PACKAGE_FAN | Fan:OnOff | 0.54 | 622 | 0.23 | 269.19 | 1 | Unitary Fans
SPLITSYSTEMAC:08_UNITARY_PACKAGE_FAN | Fan:OnOff | 0.54 | 622 | 0.24 | 275.68 | 1 | Unitary Fans
SPLITSYSTEMAC:09_UNITARY_PACKAGE_FAN | Fan:OnOff | 0.54 | 622 | 0.77 | 892.58 | 1 | Unitary Fans
| Type | Control | Head [pa] | Power [W] | Motor Efficiency [W/W]
SWHSYS1 PUMP | Pump:VariableSpeed | INTERMITTENT | 0.01 | 0 | 1
| Type | Storage Volume [m3] | Input [W] | Thermal Efficiency [W/W] | Recovery Efficiency [W/W] | Energy Factor
SWHSYS1 WATER HEATER | WaterHeater:Mixed | 0 | 211500 | 0.78 | 687.26 | 0.54
| CO2:FACILITY [kg] | NOX:FACILITY [kg] | SO2:FACILITY [kg] | PM:FACILITY [kg] | HG:FACILITY [kg] | WATERENVIRONMENTALFACTORS:FACILITY [L] | CARBON EQUIVALENT:FACILITY [kg]
January | 50107.923 | 62.9403 | 57.0739 | 0 | 0.0005 | 37412.181 | 19011.0971
February | 42372.6835 | 53.7015 | 49.818 | 0 | 0.0004 | 32660.5209 | 16121.9623
March | 37994.0168 | 49.8149 | 50.0842 | 0 | 0.0004 | 32850.6168 | 14614.9043
April | 26968.7505 | 37.6925 | 43.1475 | 0 | 0.0003 | 28320.3186 | 10596.9026
May | 21117.4452 | 31.9746 | 41.7964 | 0 | 0.0003 | 27450.4972 | 8532.8866
June | 17088.0096 | 28.5518 | 42.5423 | 0 | 0.0003 | 27955.2682 | 7160.7321
July | 19647.9901 | 33.8864 | 52.3577 | 0 | 0.0004 | 34409.853 | 8334.538
August | 18842.9307 | 31.924 | 48.3436 | 0 | 0.0004 | 31769.361 | 7938.177
September | 18815.3898 | 29.6122 | 40.8973 | 0 | 0.0003 | 26866.2545 | 7710.0591
October | 24774.5769 | 35.8675 | 43.68 | 0 | 0.0003 | 28678.4215 | 9853.4256
November | 34229.6437 | 45.6053 | 47.4856 | 0 | 0.0004 | 31152.3009 | 13236.2767
December | 46979.5642 | 59.5774 | 55.3558 | 0 | 0.0005 | 36291.4273 | 17878.3534
Annual Sum or Average | 358938.924 | 501.1484 | 572.5824 | 0 | 0.0045 | 375817.0208 | 140989.3149
Minimum of Months | 17088.0096 | 28.5518 | 40.8973 | 0 | 0.0003 | 26866.2545 | 7160.7321
Maximum of Months | 50107.923 | 62.9403 | 57.0739 | 0 | 0.0005 | 37412.181 | 19011.0971
| ELECTRICITY:FACILITY [J] | ELECTRICITY:FACILITY {Maximum}[W] | ELECTRICITY:FACILITY {TIMESTAMP} | INTERIORLIGHTS:ELECTRICITY {AT MAX/MIN} [W] | INTERIOREQUIPMENT:ELECTRICITY {AT MAX/MIN} [W] | FANS:ELECTRICITY {AT MAX/MIN} [W] | HEATING:ELECTRICITY {AT MAX/MIN} [W] | COOLING:ELECTRICITY {AT MAX/MIN} [W] | EXTERIORLIGHTS:ELECTRICITY {AT MAX/MIN} [W] | PUMPS:ELECTRICITY {AT MAX/MIN} [W] | HEATREJECTION:ELECTRICITY [Invalid/Undefined] | EXTERIOREQUIPMENT:ELECTRICITY [Invalid/Undefined] | HUMIDIFICATION:ELECTRICITY [Invalid/Undefined] | HEATRECOVERY:ELECTRICITY [Invalid/Undefined] | WATERSYSTEMS:ELECTRICITY [Invalid/Undefined] | REFRIGERATION:ELECTRICITY [Invalid/Undefined] | GENERATORS:ELECTRICITY [Invalid/Undefined] | ELECTRICITYPRODUCED:FACILITY [Invalid/Undefined]
January | 86812100000 | 52559.219 | 08-JAN-18:00 | 12223.409 | 23121.263 | 11060.114 | 4862.434 | 0 | 1292 | 0 | 0 | 0 | 0 | 0 | 0 | 0 | 0 | 0
February | 75786300000 | 52316.456 | 01-FEB-18:00 | 12223.409 | 23121.263 | 10885.071 | 4794.714 | 0 | 1292 | 0 | 0 | 0 | 0 | 0 | 0 | 0 | 0 | 0
March | 76227400000 | 46218.703 | 02-MAR-20:00 | 14038.497 | 19896.775 | 8162.811 | 2828.62 | 0 | 1292 | 0 | 0 | 0 | 0 | 0 | 0 | 0 | 0 | 0
April | 65715200000 | 39590.052 | 22-APR-18:00 | 13889.893 | 20485.5 | 3922.659 | 0 | 0 | 1292 | 0 | 0 | 0 | 0 | 0 | 0 | 0 | 0 | 0
May | 63696800000 | 46193.081 | 31-MAY-17:15 | 12223.409 | 23121.263 | 1788.825 | 0 | 9059.585 | 0 | 0 | 0 | 0 | 0 | 0 | 0 | 0 | 0 | 0
June | 64868100000 | 68477.974 | 14-JUN-17:15 | 12223.409 | 23121.263 | 4876.52 | 0 | 28256.782 | 0 | 0 | 0 | 0 | 0 | 0 | 0 | 0 | 0 | 0
July | 79845500000 | 82934.768 | 06-JUL-17:15 | 12223.409 | 23121.263 | 6778.979 | 0 | 40811.117 | 0 | 0 | 0 | 0 | 0 | 0 | 0 | 0 | 0 | 0
August | 73718400000 | 77482.271 | 13-AUG-17:15 | 12223.409 | 23121.263 | 6104.83 | 0 | 36032.77 | 0 | 0 | 0 | 0 | 0 | 0 | 0 | 0 | 0 | 0
September | 62341100000 | 47295.128 | 07-SEP-16:15 | 9962.509 | 23314.792 | 2202.498 | 0 | 11815.329 | 0 | 0 | 0 | 0 | 0 | 0 | 0 | 0 | 0 | 0
October | 66546100000 | 41253.645 | 07-OCT-17:15 | 12223.409 | 23121.263 | 963.845 | 0 | 4945.129 | 0 | 0 | 0 | 0 | 0 | 0 | 0 | 0 | 0 | 0
November | 72286600000 | 48073.058 | 24-NOV-18:00 | 12223.409 | 23121.263 | 8368.659 | 3067.727 | 0 | 1292 | 0 | 0 | 0 | 0 | 0 | 0 | 0 | 0 | 0
December | 84211500000 | 51882.925 | 31-DEC-18:00 | 12223.409 | 23121.263 | 10684.193 | 4562.061 | 0 | 1292 | 0 | 0 | 0 | 0 | 0 | 0 | 0 | 0 | 0
Annual Sum or Average | 872055000000 | [9 empty] | 0 | 0 | 0 | 0 | 0 | 0 | 0 | 0
Minimum of Months | 62341100000 | 39590.052 |  | 9962.509 | 19896.775 | 963.845 | 0 | 0 | 0 | 0 | 0 | 0 | 0 | 0 | 0 | 0 | 0 | 0
Maximum of Months | 86812100000 | 82934.768 |  | 14038.497 | 23314.792 | 11060.114 | 4862.434 | 40811.117 | 1292 | 0 | 0 | 0 | 0 | 0 | 0 | 0 | 0 | 0
| Electric | Gas | Other | Total
Cost ($) | 14037.81 | 25366.68 | 0 | 39404.5
Cost per Total Building Area ($/m2) | 4.48 | 8.09 | 0 | 12.57
Cost per Net Conditioned Building Area ($/m2) | 4.48 | 8.09 | 0 | 12.57

## Fairbanks (hidden)
| Total Energy [GJ] | Energy Per Total Building Area [MJ/m2] | Energy Per Conditioned Building Area [MJ/m2]
Total Site Energy | 5765.59 | 1839.34 | 1839.34
Net Site Energy | 5765.59 | 1839.34 | 1839.34
Total Source Energy | 8611.39 | 2747.21 | 2747.21
Net Source Energy | 8611.39 | 2747.21 | 2747.21
Area [m2]
Total Building Area | 3134.59
Net Conditioned Building Area | 3134.59
Unconditioned Building Area | 0
| Electricity [GJ] | Natural Gas [GJ] | Other Fuel [GJ] | District Cooling [GJ] | District Heating [GJ] | Water [m3]
Heating | 52.9 | 4346.37 | 0 | 0 | 0 | 0
Cooling | 17.09 | 0 | 0 | 0 | 0 | 0
Interior Lighting | 229.1 | 0 | 0 | 0 | 0 | 0
Exterior Lighting | 20.14 | 0 | 0 | 0 | 0 | 0
Interior Equipment | 448.2 | 0 | 0 | 0 | 0 | 0
Exterior Equipment | 0 | 0 | 0 | 0 | 0 | 0
Fans | 166.18 | 0 | 0 | 0 | 0 | 0
Pumps | 0 | 0 | 0 | 0 | 0 | 0
Heat Rejection | 0 | 0 | 0 | 0 | 0 | 0
Humidification | 0 | 0 | 0 | 0 | 0 | 0
Heat Recovery | 0 | 0 | 0 | 0 | 0 | 0
Water Systems | 0 | 485.6 | 0 | 0 | 0 | 1875.51
Refrigeration | 0 | 0 | 0 | 0 | 0 | 0
Generators | 0 | 0 | 0 | 0 | 0 | 0
Total End Uses | 933.62 | 4831.98 | 0 | 0 | 0 | 1875.51
| Area [m2] | Conditioned (Y/N) | Volume [m3] | Multipliers | Gross Wall Area [m2] | Window Glass Area [m2] | Lighting [W/m2] | People [m2] per person | Plug and Process [W/m2]
G SW APARTMENT | 88.25 | Yes | 268.96 | 1 | 58.52 | 8.55 | 3.88 | 35.3 | 5.38
G NW APARTMENT | 88.25 | Yes | 268.96 | 1 | 58.52 | 8.55 | 3.88 | 35.3 | 5.38
OFFICE | 88.25 | Yes | 268.96 | 1 | 58.52 | 8.55 | 21.95 | 44.12 | 12.9
G NE APARTMENT | 88.25 | Yes | 268.96 | 1 | 58.52 | 8.55 | 3.88 | 35.3 | 5.38
G N1 APARTMENT | 88.25 | Yes | 268.96 | 1 | 35.3 | 5.2 | 3.88 | 35.3 | 5.38
G N2 APARTMENT | 88.25 | Yes | 268.96 | 1 | 35.3 | 5.2 | 3.88 | 35.3 | 5.38
G S1 APARTMENT | 88.25 | Yes | 268.96 | 1 | 35.3 | 5.2 | 3.88 | 35.3 | 5.38
G S2 APARTMENT | 88.25 | Yes | 268.96 | 1 | 35.3 | 5.2 | 3.88 | 35.3 | 5.38
M SW APARTMENT | 88.25 | Yes | 268.96 | 2 | 58.52 | 8.55 | 3.88 | 35.3 | 5.38
M NW APARTMENT | 88.25 | Yes | 268.96 | 2 | 58.52 | 8.55 | 3.88 | 35.3 | 5.38
M SE APARTMENT | 88.25 | Yes | 268.96 | 2 | 58.52 | 8.55 | 3.88 | 35.3 | 5.38
M NE APARTMENT | 88.25 | Yes | 268.96 | 2 | 58.52 | 8.55 | 3.88 | 35.3 | 5.38
M N1 APARTMENT | 88.25 | Yes | 268.96 | 2 | 35.3 | 5.2 | 3.88 | 35.3 | 5.38
M N2 APARTMENT | 88.25 | Yes | 268.96 | 2 | 35.3 | 5.2 | 3.88 | 35.3 | 5.38
M S1 APARTMENT | 88.25 | Yes | 268.96 | 2 | 35.3 | 5.2 | 3.88 | 35.3 | 5.38
M S2 APARTMENT | 88.25 | Yes | 268.96 | 2 | 35.3 | 5.2 | 3.88 | 35.3 | 5.38
T SW APARTMENT | 88.25 | Yes | 268.96 | 1 | 58.52 | 8.55 | 3.88 | 35.3 | 5.38
T NW APARTMENT | 88.25 | Yes | 268.96 | 1 | 58.52 | 8.55 | 3.88 | 35.3 | 5.38
T SE APARTMENT | 88.25 | Yes | 268.96 | 1 | 58.52 | 8.55 | 3.88 | 35.3 | 5.38
T NE APARTMENT | 88.25 | Yes | 268.96 | 1 | 58.52 | 8.55 | 3.88 | 35.3 | 5.38
T N1 APARTMENT | 88.25 | Yes | 268.96 | 1 | 35.3 | 5.2 | 3.88 | 35.3 | 5.38
T N2 APARTMENT | 88.25 | Yes | 268.96 | 1 | 35.3 | 5.2 | 3.88 | 35.3 | 5.38
T S1 APARTMENT | 88.25 | Yes | 268.96 | 1 | 35.3 | 5.2 | 3.88 | 35.3 | 5.38
T S2 APARTMENT | 88.25 | Yes | 268.96 | 1 | 35.3 | 5.2 | 3.88 | 35.3 | 5.38
T CORRIDOR | 77.66 | Yes | 236.69 | 1 | 10.22 | 2.23 | 9.9 |  | 0
G CORRIDOR | 77.66 | Yes | 236.69 | 1 | 10.22 | 4.43 | 9.9 |  | 206.7379
M CORRIDOR | 77.66 | Yes | 236.69 | 2 | 10.22 | 2.23 | 9.9 |  | 0
Total | 3134.59 |  | 9553.6 |  | 1542.01 | 231.09 | 4.9853 | 39.43 | 10.1804
Conditioned Total | 3134.59 |  | 9553.6 |  | 1542.01 | 231.09 | 4.9853 | 39.43 | 10.1804
Unconditioned Total | 0 |  | 0 |  | 0 | 0
| Construction | Reflectance | U-Factor with Film [W/m2-K] | U-Factor no Film [W/m2-K] | Gross Area [m2] | Azimuth [deg] | Tilt [deg] | Cardinal Direction
G SWALL SWA | EXT-WALLS-STEELFRAME-RES | 0.22 | 0.71 | 0.794 | 35.3 | 180 | 90 | S
G WWALL SWA | EXT-WALLS-STEELFRAME-RES | 0.22 | 0.71 | 0.794 | 23.22 | 270 | 90 | W
G GFLOOR SWA | EXT-SLAB | 0.3 | 1.862 | 3.401 | 88.25 | 270 | 180
G NWALL NWA | EXT-WALLS-STEELFRAME-RES | 0.22 | 0.71 | 0.794 | 35.3 | 0 | 90 | N
G WWALL NWA | EXT-WALLS-STEELFRAME-RES | 0.22 | 0.71 | 0.794 | 23.22 | 270 | 90 | W
G GFLOOR NWA | EXT-SLAB | 0.3 | 1.862 | 3.401 | 88.25 | 270 | 180
G SWALL SEA | EXT-WALLS-STEELFRAME-RES | 0.22 | 0.71 | 0.794 | 35.3 | 180 | 90 | S
G EWALL SEA | EXT-WALLS-STEELFRAME-RES | 0.22 | 0.71 | 0.794 | 23.22 | 90 | 90 | E
G GFLOOR SEA | EXT-SLAB | 0.3 | 1.862 | 3.401 | 88.25 | 270 | 180
G NWALL NEA | EXT-WALLS-STEELFRAME-RES | 0.22 | 0.71 | 0.794 | 35.3 | 0 | 90 | N
G EWALL NEA | EXT-WALLS-STEELFRAME-RES | 0.22 | 0.71 | 0.794 | 23.22 | 90 | 90 | E
G GFLOOR NEA | EXT-SLAB | 0.3 | 1.862 | 3.401 | 88.25 | 270 | 180
G NWALL N1A | EXT-WALLS-STEELFRAME-RES | 0.22 | 0.71 | 0.794 | 35.3 | 0 | 90 | N
G GFLOOR N1A | EXT-SLAB | 0.3 | 1.862 | 3.401 | 88.25 | 270 | 180
G NWALL N2A | EXT-WALLS-STEELFRAME-RES | 0.22 | 0.71 | 0.794 | 35.3 | 0 | 90 | N
G GFLOOR N2A | EXT-SLAB | 0.3 | 1.862 | 3.401 | 88.25 | 270 | 180
G SWALL S1A | EXT-WALLS-STEELFRAME-RES | 0.22 | 0.71 | 0.794 | 35.3 | 180 | 90 | S
G GFLOOR S1A | EXT-SLAB | 0.3 | 1.862 | 3.401 | 88.25 | 270 | 180
G SWALL S2A | EXT-WALLS-STEELFRAME-RES | 0.22 | 0.71 | 0.794 | 35.3 | 180 | 90 | S
G GFLOOR S2A | EXT-SLAB | 0.3 | 1.862 | 3.401 | 88.25 | 270 | 180
M WWALL SWA | EXT-WALLS-STEELFRAME-RES | 0.22 | 0.71 | 0.794 | 46.45 | 270 | 90 | W
M SWALL SWA | EXT-WALLS-STEELFRAME-RES | 0.22 | 0.71 | 0.794 | 70.6 | 180 | 90 | S
M NWALL NWA | EXT-WALLS-STEELFRAME-RES | 0.22 | 0.71 | 0.794 | 70.6 | 0 | 90 | N
M WWALL NWA | EXT-WALLS-STEELFRAME-RES | 0.22 | 0.71 | 0.794 | 46.45 | 270 | 90 | W
M EWALL SEA | EXT-WALLS-STEELFRAME-RES | 0.22 | 0.71 | 0.794 | 46.45 | 90 | 90 | E
M SWALL SEA | EXT-WALLS-STEELFRAME-RES | 0.22 | 0.71 | 0.794 | 70.6 | 180 | 90 | S
M NWALL NEA | EXT-WALLS-STEELFRAME-RES | 0.22 | 0.71 | 0.794 | 70.6 | 0 | 90 | N
M EWALL NEA | EXT-WALLS-STEELFRAME-RES | 0.22 | 0.71 | 0.794 | 46.45 | 90 | 90 | E
M NWALL N1A | EXT-WALLS-STEELFRAME-RES | 0.22 | 0.71 | 0.794 | 70.6 | 0 | 90 | N
M NWALL N2A | EXT-WALLS-STEELFRAME-RES | 0.22 | 0.71 | 0.794 | 70.6 | 0 | 90 | N
M SWALL S1A | EXT-WALLS-STEELFRAME-RES | 0.22 | 0.71 | 0.794 | 70.6 | 180 | 90 | S
M SWALL S2A | EXT-WALLS-STEELFRAME-RES | 0.22 | 0.71 | 0.794 | 70.6 | 180 | 90 | S
T WWALL SWA | EXT-WALLS-STEELFRAME-RES | 0.22 | 0.71 | 0.794 | 23.22 | 270 | 90 | W
T SWALL SWA | EXT-WALLS-STEELFRAME-RES | 0.22 | 0.71 | 0.794 | 35.3 | 180 | 90 | S
T ROOF SWA | ROOF-IEAD-RES | 0.3 | 0.335 | 0.357 | 88.25 | 0 | 0
T NWALL NWA | EXT-WALLS-STEELFRAME-RES | 0.22 | 0.71 | 0.794 | 35.3 | 0 | 90 | N
T WWALL NWA | EXT-WALLS-STEELFRAME-RES | 0.22 | 0.71 | 0.794 | 23.22 | 270 | 90 | W
T ROOF NWA | ROOF-IEAD-RES | 0.3 | 0.335 | 0.357 | 88.25 | 0 | 0
T EWALL SEA | EXT-WALLS-STEELFRAME-RES | 0.22 | 0.71 | 0.794 | 23.22 | 90 | 90 | E
T SWALL SEA | EXT-WALLS-STEELFRAME-RES | 0.22 | 0.71 | 0.794 | 35.3 | 180 | 90 | S
T ROOF SEA | ROOF-IEAD-RES | 0.3 | 0.335 | 0.357 | 88.25 | 0 | 0
T NWALL NEA | EXT-WALLS-STEELFRAME-RES | 0.22 | 0.71 | 0.794 | 35.3 | 0 | 90 | N
T EWALL NEA | EXT-WALLS-STEELFRAME-RES | 0.22 | 0.71 | 0.794 | 23.22 | 90 | 90 | E
T ROOF NEA | ROOF-IEAD-RES | 0.3 | 0.335 | 0.357 | 88.25 | 0 | 0
T NWALL N1A | EXT-WALLS-STEELFRAME-RES | 0.22 | 0.71 | 0.794 | 35.3 | 0 | 90 | N
T ROOF N1A | ROOF-IEAD-RES | 0.3 | 0.335 | 0.357 | 88.25 | 0 | 0
T NWALL N2A | EXT-WALLS-STEELFRAME-RES | 0.22 | 0.71 | 0.794 | 35.3 | 0 | 90 | N
T ROOF N2A | ROOF-IEAD-RES | 0.3 | 0.335 | 0.357 | 88.25 | 0 | 0
T SWALL S1A | EXT-WALLS-STEELFRAME-RES | 0.22 | 0.71 | 0.794 | 35.3 | 180 | 90 | S
T ROOF S1A | ROOF-IEAD-RES | 0.3 | 0.335 | 0.357 | 88.25 | 0 | 0
T SWALL S2A | EXT-WALLS-STEELFRAME-RES | 0.22 | 0.71 | 0.794 | 35.3 | 180 | 90 | S
T ROOF S2A | ROOF-IEAD-RES | 0.3 | 0.335 | 0.357 | 88.25 | 0 | 0
T WWALL C | EXT-WALLS-STEELFRAME-RES | 0.22 | 0.71 | 0.794 | 5.11 | 270 | 90 | W
T EWALL C | EXT-WALLS-STEELFRAME-RES | 0.22 | 0.71 | 0.794 | 5.11 | 90 | 90 | E
T ROOF C | ROOF-IEAD-RES | 0.3 | 0.335 | 0.357 | 77.66 | 0 | 0
G WWALL C | EXT-WALLS-STEELFRAME-RES | 0.22 | 0.71 | 0.794 | 5.11 | 270 | 90 | W
G EWALL C | EXT-WALLS-STEELFRAME-RES | 0.22 | 0.71 | 0.794 | 5.11 | 90 | 90 | E
G FLOOR C | EXT-SLAB | 0.3 | 1.862 | 3.401 | 77.66 | 270 | 180
M WWALL C | EXT-WALLS-STEELFRAME-RES | 0.22 | 0.71 | 0.794 | 10.22 | 270 | 90 | W
M EWALL C | EXT-WALLS-STEELFRAME-RES | 0.22 | 0.71 | 0.794 | 10.22 | 90 | 90 | E
| Construction | Area of One Opening [m2] | Area of Openings [m2] | U-Factor [W/m2-K] | SHGC | Visible Transmittance | Shade Control | Parent Surface | Azimuth [deg] | Cardinal Direction
GWINDOW1 | WINDOW-RES-OPER | 5.2 | 5.2 | 3.525 | 0.407 | 0.316 | No | G SWALL SWA | 180 | S
GWINDOW2 | WINDOW-RES-OPER | 3.34 | 3.34 | 3.525 | 0.407 | 0.316 | No | G WWALL SWA | 270 | W
GWINDOW4 | WINDOW-RES-OPER | 5.2 | 5.2 | 3.525 | 0.407 | 0.316 | No | G NWALL NWA | 0 | N
GWINDOW6 | WINDOW-RES-OPER | 3.34 | 3.34 | 3.525 | 0.407 | 0.316 | No | G WWALL NWA | 270 | W
GWINDOW3 | WINDOW-RES-OPER | 5.2 | 5.2 | 3.525 | 0.407 | 0.316 | No | G SWALL SEA | 180 | S
GWINDOW7 | WINDOW-RES-OPER | 3.34 | 3.34 | 3.525 | 0.407 | 0.316 | No | G EWALL SEA | 90 | E
GWINDOW5 | WINDOW-RES-OPER | 5.2 | 5.2 | 3.525 | 0.407 | 0.316 | No | G NWALL NEA | 0 | N
GWINDOW8 | WINDOW-RES-OPER | 3.34 | 3.34 | 3.525 | 0.407 | 0.316 | No | G EWALL NEA | 90 | E
GWINDOW9 | WINDOW-RES-OPER | 5.2 | 5.2 | 3.525 | 0.407 | 0.316 | No | G NWALL N1A | 0 | N
GWINDOW10 | WINDOW-RES-OPER | 5.2 | 5.2 | 3.525 | 0.407 | 0.316 | No | G NWALL N2A | 0 | N
GWINDOW11 | WINDOW-RES-OPER | 5.2 | 5.2 | 3.525 | 0.407 | 0.316 | No | G SWALL S1A | 180 | S
GWINDOW12 | WINDOW-RES-OPER | 5.2 | 5.2 | 3.525 | 0.407 | 0.316 | No | G SWALL S2A | 180 | S
MWINDOW2 | WINDOW-RES-OPER | 3.34 | 6.69 | 3.525 | 0.407 | 0.316 | No | M WWALL SWA | 270 | W
MWINDOW1 | WINDOW-RES-OPER | 5.2 | 10.4 | 3.525 | 0.407 | 0.316 | No | M SWALL SWA | 180 | S
MWINDOW4 | WINDOW-RES-OPER | 5.2 | 10.4 | 3.525 | 0.407 | 0.316 | No | M NWALL NWA | 0 | N
MWINDOW6 | WINDOW-RES-OPER | 3.34 | 6.69 | 3.525 | 0.407 | 0.316 | No | M WWALL NWA | 270 | W
MWINDOW7 | WINDOW-RES-OPER | 3.34 | 6.69 | 3.525 | 0.407 | 0.316 | No | M EWALL SEA | 90 | E
MWINDOW3 | WINDOW-RES-OPER | 5.2 | 10.4 | 3.525 | 0.407 | 0.316 | No | M SWALL SEA | 180 | S
MWINDOW5 | WINDOW-RES-OPER | 5.2 | 10.4 | 3.525 | 0.407 | 0.316 | No | M NWALL NEA | 0 | N
MWINDOW8 | WINDOW-RES-OPER | 3.34 | 6.69 | 3.525 | 0.407 | 0.316 | No | M EWALL NEA | 90 | E
MWINDOW9 | WINDOW-RES-OPER | 5.2 | 10.4 | 3.525 | 0.407 | 0.316 | No | M NWALL N1A | 0 | N
MWINDOW10 | WINDOW-RES-OPER | 5.2 | 10.4 | 3.525 | 0.407 | 0.316 | No | M NWALL N2A | 0 | N
MWINDOW11 | WINDOW-RES-OPER | 5.2 | 10.4 | 3.525 | 0.407 | 0.316 | No | M SWALL S1A | 180 | S
MWINDOW12 | WINDOW-RES-OPER | 5.2 | 10.4 | 3.525 | 0.407 | 0.316 | No | M SWALL S2A | 180 | S
TWINDOW2 | WINDOW-RES-OPER | 3.34 | 3.34 | 3.525 | 0.407 | 0.316 | No | T WWALL SWA | 270 | W
TWINDOW1 | WINDOW-RES-OPER | 5.2 | 5.2 | 3.525 | 0.407 | 0.316 | No | T SWALL SWA | 180 | S
TWINDOW4 | WINDOW-RES-OPER | 5.2 | 5.2 | 3.525 | 0.407 | 0.316 | No | T NWALL NWA | 0 | N
TWINDOW6 | WINDOW-RES-OPER | 3.34 | 3.34 | 3.525 | 0.407 | 0.316 | No | T WWALL NWA | 270 | W
TWINDOW7 | WINDOW-RES-OPER | 3.34 | 3.34 | 3.525 | 0.407 | 0.316 | No | T EWALL SEA | 90 | E
TWINDOW3 | WINDOW-RES-OPER | 5.2 | 5.2 | 3.525 | 0.407 | 0.316 | No | T SWALL SEA | 180 | S
TWINDOW5 | WINDOW-RES-OPER | 5.2 | 5.2 | 3.525 | 0.407 | 0.316 | No | T NWALL NEA | 0 | N
TWINDOW8 | WINDOW-RES-OPER | 3.34 | 3.34 | 3.525 | 0.407 | 0.316 | No | T EWALL NEA | 90 | E
TWINDOW9 | WINDOW-RES-OPER | 5.2 | 5.2 | 3.525 | 0.407 | 0.316 | No | T NWALL N1A | 0 | N
TWINDOW10 | WINDOW-RES-OPER | 5.2 | 5.2 | 3.525 | 0.407 | 0.316 | No | T NWALL N2A | 0 | N
TWINDOW11 | WINDOW-RES-OPER | 5.2 | 5.2 | 3.525 | 0.407 | 0.316 | No | T SWALL S1A | 180 | S
TWINDOW12 | WINDOW-RES-OPER | 5.2 | 5.2 | 3.525 | 0.407 | 0.316 | No | T SWALL S2A | 180 | S
TWINDOW13 | WINDOW-RES-OPER | 1.11 | 1.11 | 3.525 | 0.407 | 0.316 | No | T WWALL C | 270 | W
TWINDOW14 | WINDOW-RES-OPER | 1.11 | 1.11 | 3.525 | 0.407 | 0.316 | No | T EWALL C | 90 | E
GWINDOW13 | WINDOW-RES-OPER | 1.11 | 1.11 | 3.525 | 0.407 | 0.316 | No | G WWALL C | 270 | W
EAST_DOOR | WINDOW-RES-OPER | 3.32 | 3.32 | 3.525 | 0.407 | 0.316 | No | G EWALL C | 90 | E
MWINDOW13 | WINDOW-RES-OPER | 1.11 | 2.23 | 3.525 | 0.407 | 0.316 | No | M WWALL C | 270 | W
MWINDOW14 | WINDOW-RES-OPER | 1.11 | 2.23 | 3.525 | 0.407 | 0.316 | No | M EWALL C | 90 | E
Total or Average |  |  | 231.09 | 3.52 | 0.407 | 0.316
North Total or Average |  |  | 83.23 | 3.52 | 0.407 | 0.316
Non-North Total or Average |  |  | 147.86 | 3.52 | 0.407 | 0.316
| Type | Nominal Capacity [W] | Nominal Efficiency [W/W]
None
| Type | Nominal Total Capacity [W] | Nominal Sensible Capacity [W] | Nominal Latent Capacity [W] | Nominal Sensible Heat Ratio | Nominal Efficiency [W/W]
SPLITSYSTEMAC:01_UNITARY_PACKAGE_COOLCOIL | Coil:Cooling:DX:SingleSpeed | 8425.04 | 6638.64 | 1786.39 | 0.79 | 3.6
SPLITSYSTEMAC:10_UNITARY_PACKAGE_COOLCOIL | Coil:Cooling:DX:SingleSpeed | 16335.86 | 13031.67 | 3304.19 | 0.8 | 3.61
SPLITSYSTEMAC:11_UNITARY_PACKAGE_COOLCOIL | Coil:Cooling:DX:SingleSpeed | 17055.78 | 13342.77 | 3713.01 | 0.78 | 3.57
SPLITSYSTEMAC:12_UNITARY_PACKAGE_COOLCOIL | Coil:Cooling:DX:SingleSpeed | 17086.88 | 13355.36 | 3731.52 | 0.78 | 3.56
SPLITSYSTEMAC:13_UNITARY_PACKAGE_COOLCOIL | Coil:Cooling:DX:SingleSpeed | 9795.53 | 7823.25 | 1972.28 | 0.8 | 3.63
SPLITSYSTEMAC:14_UNITARY_PACKAGE_COOLCOIL | Coil:Cooling:DX:SingleSpeed | 9795.53 | 7823.25 | 1972.28 | 0.8 | 3.63
SPLITSYSTEMAC:15_UNITARY_PACKAGE_COOLCOIL | Coil:Cooling:DX:SingleSpeed | 10340.4 | 8059.92 | 2280.47 | 0.78 | 3.58
SPLITSYSTEMAC:16_UNITARY_PACKAGE_COOLCOIL | Coil:Cooling:DX:SingleSpeed | 10337.67 | 8058.75 | 2278.92 | 0.78 | 3.58
SPLITSYSTEMAC:17_UNITARY_PACKAGE_COOLCOIL | Coil:Cooling:DX:SingleSpeed | 18617.35 | 14763.49 | 3853.87 | 0.79 | 3.6
SPLITSYSTEMAC:18_UNITARY_PACKAGE_COOLCOIL | Coil:Cooling:DX:SingleSpeed | 18715.83 | 14808.62 | 3907.2 | 0.79 | 3.59
SPLITSYSTEMAC:19_UNITARY_PACKAGE_COOLCOIL | Coil:Cooling:DX:SingleSpeed | 19175.09 | 15003.88 | 4171.22 | 0.78 | 3.55
SPLITSYSTEMAC:02_UNITARY_PACKAGE_COOLCOIL | Coil:Cooling:DX:SingleSpeed | 8237.14 | 6552.01 | 1685.13 | 0.8 | 3.62
SPLITSYSTEMAC:20_UNITARY_PACKAGE_COOLCOIL | Coil:Cooling:DX:SingleSpeed | 18974.22 | 14919.99 | 4054.23 | 0.79 | 3.58
SPLITSYSTEMAC:21_UNITARY_PACKAGE_COOLCOIL | Coil:Cooling:DX:SingleSpeed | 15327.01 | 12157.68 | 3169.33 | 0.79 | 3.6
SPLITSYSTEMAC:22_UNITARY_PACKAGE_COOLCOIL | Coil:Cooling:DX:SingleSpeed | 15324.36 | 12156.54 | 3167.82 | 0.79 | 3.6
SPLITSYSTEMAC:23_UNITARY_PACKAGE_COOLCOIL | Coil:Cooling:DX:SingleSpeed | 15863.32 | 12386.53 | 3476.79 | 0.78 | 3.56
SPLITSYSTEMAC:24_UNITARY_PACKAGE_COOLCOIL | Coil:Cooling:DX:SingleSpeed | 15857.64 | 12384.09 | 3473.55 | 0.78 | 3.56
SPLITSYSTEMAC:03_UNITARY_PACKAGE_COOLCOIL | Coil:Cooling:DX:SingleSpeed | 9729.76 | 7770.72 | 1959.04 | 0.8 | 3.63
SPLITSYSTEMAC:04_UNITARY_PACKAGE_COOLCOIL | Coil:Cooling:DX:SingleSpeed | 8777.5 | 6784.9 | 1992.6 | 0.77 | 3.56
SPLITSYSTEMAC:05_UNITARY_PACKAGE_COOLCOIL | Coil:Cooling:DX:SingleSpeed | 7522.67 | 5085.95 | 2436.72 | 0.68 | 3.32
SPLITSYSTEMAC:06_UNITARY_PACKAGE_COOLCOIL | Coil:Cooling:DX:SingleSpeed | 7522.67 | 5085.95 | 2436.72 | 0.68 | 3.32
SPLITSYSTEMAC:07_UNITARY_PACKAGE_COOLCOIL | Coil:Cooling:DX:SingleSpeed | 5712.18 | 4312.01 | 1400.17 | 0.75 | 3.51
SPLITSYSTEMAC:08_UNITARY_PACKAGE_COOLCOIL | Coil:Cooling:DX:SingleSpeed | 5789.9 | 4380.34 | 1409.56 | 0.76 | 3.51
SPLITSYSTEMAC:09_UNITARY_PACKAGE_COOLCOIL | Coil:Cooling:DX:SingleSpeed | 16429.01 | 13072.64 | 3356.37 | 0.8 | 3.6
| Type | Nominal Total Capacity [W] | Nominal Efficiency [W/W]
T CORRIDOR UNIT HEATER COIL | Coil:Heating:Electric | 10799.62 | 1
G CORRIDOR UNIT HEATER COIL | Coil:Heating:Electric | 0 | 1
M CORRIDOR UNIT HEATER COIL | Coil:Heating:Electric | 0 | 1
SPLITSYSTEMAC:01_UNITARY_PACKAGE_HEATCOIL | Coil:Heating:Gas | 14341.99 | 0.78
SPLITSYSTEMAC:10_UNITARY_PACKAGE_HEATCOIL | Coil:Heating:Gas | 28595.35 | 0.78
SPLITSYSTEMAC:11_UNITARY_PACKAGE_HEATCOIL | Coil:Heating:Gas | 28598.38 | 0.78
SPLITSYSTEMAC:12_UNITARY_PACKAGE_HEATCOIL | Coil:Heating:Gas | 28595.35 | 0.78
SPLITSYSTEMAC:13_UNITARY_PACKAGE_HEATCOIL | Coil:Heating:Gas | 19751.98 | 0.78
SPLITSYSTEMAC:14_UNITARY_PACKAGE_HEATCOIL | Coil:Heating:Gas | 19751.98 | 0.78
SPLITSYSTEMAC:15_UNITARY_PACKAGE_HEATCOIL | Coil:Heating:Gas | 19758.77 | 0.78
SPLITSYSTEMAC:16_UNITARY_PACKAGE_HEATCOIL | Coil:Heating:Gas | 19758.77 | 0.78
SPLITSYSTEMAC:17_UNITARY_PACKAGE_HEATCOIL | Coil:Heating:Gas | 28168.94 | 0.78
SPLITSYSTEMAC:18_UNITARY_PACKAGE_HEATCOIL | Coil:Heating:Gas | 28178.92 | 0.78
SPLITSYSTEMAC:19_UNITARY_PACKAGE_HEATCOIL | Coil:Heating:Gas | 28168.94 | 0.78
SPLITSYSTEMAC:02_UNITARY_PACKAGE_HEATCOIL | Coil:Heating:Gas | 14321.08 | 0.78
SPLITSYSTEMAC:20_UNITARY_PACKAGE_HEATCOIL | Coil:Heating:Gas | 28178.92 | 0.78
SPLITSYSTEMAC:21_UNITARY_PACKAGE_HEATCOIL | Coil:Heating:Gas | 23767.66 | 0.78
SPLITSYSTEMAC:22_UNITARY_PACKAGE_HEATCOIL | Coil:Heating:Gas | 23767.66 | 0.78
SPLITSYSTEMAC:23_UNITARY_PACKAGE_HEATCOIL | Coil:Heating:Gas | 23759.16 | 0.78
SPLITSYSTEMAC:24_UNITARY_PACKAGE_HEATCOIL | Coil:Heating:Gas | 23759.16 | 0.78
SPLITSYSTEMAC:03_UNITARY_PACKAGE_HEATCOIL | Coil:Heating:Gas | 14824.99 | 0.78
SPLITSYSTEMAC:04_UNITARY_PACKAGE_HEATCOIL | Coil:Heating:Gas | 14321.08 | 0.78
SPLITSYSTEMAC:05_UNITARY_PACKAGE_HEATCOIL | Coil:Heating:Gas | 10034.94 | 0.78
SPLITSYSTEMAC:06_UNITARY_PACKAGE_HEATCOIL | Coil:Heating:Gas | 10034.94 | 0.78
SPLITSYSTEMAC:07_UNITARY_PACKAGE_HEATCOIL | Coil:Heating:Gas | 10058.55 | 0.78
SPLITSYSTEMAC:08_UNITARY_PACKAGE_HEATCOIL | Coil:Heating:Gas | 10187.71 | 0.78
SPLITSYSTEMAC:09_UNITARY_PACKAGE_HEATCOIL | Coil:Heating:Gas | 28598.38 | 0.78
| Type | Total Efficiency [W/W] | Delta Pressure [pa] | Max Flow Rate [m3/s] | Rated Power [W] | Motor Heat In Air Fraction | End Use
T CORRIDOR UNIT HEATERFAN | Fan:ConstantVolume | 0.54 | 49.8 | 0.37 | 33.99 | 1 | Unit Heater Fans
G CORRIDOR UNIT HEATERFAN | Fan:ConstantVolume | 0.54 | 49.8 | 0 | 0 | 1 | Unit Heater Fans
M CORRIDOR UNIT HEATERFAN | Fan:ConstantVolume | 0.54 | 49.8 | 0 | 0 | 1 | Unit Heater Fans
SPLITSYSTEMAC:01_UNITARY_PACKAGE_FAN | Fan:OnOff | 0.54 | 622 | 0.49 | 573.18 | 1 | Unitary Fans
SPLITSYSTEMAC:10_UNITARY_PACKAGE_FAN | Fan:OnOff | 0.55 | 622 | 0.98 | 1121.4 | 1 | Unitary Fans
SPLITSYSTEMAC:11_UNITARY_PACKAGE_FAN | Fan:OnOff | 0.55 | 622 | 0.98 | 1121.55 | 1 | Unitary Fans
SPLITSYSTEMAC:12_UNITARY_PACKAGE_FAN | Fan:OnOff | 0.55 | 622 | 0.98 | 1121.4 | 1 | Unitary Fans
SPLITSYSTEMAC:13_UNITARY_PACKAGE_FAN | Fan:OnOff | 0.54 | 622 | 0.59 | 686.37 | 1 | Unitary Fans
SPLITSYSTEMAC:14_UNITARY_PACKAGE_FAN | Fan:OnOff | 0.54 | 622 | 0.59 | 686.37 | 1 | Unitary Fans
SPLITSYSTEMAC:15_UNITARY_PACKAGE_FAN | Fan:OnOff | 0.54 | 622 | 0.59 | 686.72 | 1 | Unitary Fans
SPLITSYSTEMAC:16_UNITARY_PACKAGE_FAN | Fan:OnOff | 0.54 | 622 | 0.59 | 686.72 | 1 | Unitary Fans
SPLITSYSTEMAC:17_UNITARY_PACKAGE_FAN | Fan:OnOff | 0.55 | 622 | 1.11 | 1261.5 | 1 | Unitary Fans
SPLITSYSTEMAC:18_UNITARY_PACKAGE_FAN | Fan:OnOff | 0.55 | 622 | 1.11 | 1262.01 | 1 | Unitary Fans
SPLITSYSTEMAC:19_UNITARY_PACKAGE_FAN | Fan:OnOff | 0.55 | 622 | 1.11 | 1261.5 | 1 | Unitary Fans
SPLITSYSTEMAC:02_UNITARY_PACKAGE_FAN | Fan:OnOff | 0.54 | 622 | 0.49 | 572.1 | 1 | Unitary Fans
SPLITSYSTEMAC:20_UNITARY_PACKAGE_FAN | Fan:OnOff | 0.55 | 622 | 1.11 | 1262.01 | 1 | Unitary Fans
SPLITSYSTEMAC:21_UNITARY_PACKAGE_FAN | Fan:OnOff | 0.55 | 622 | 0.91 | 1039.19 | 1 | Unitary Fans
SPLITSYSTEMAC:22_UNITARY_PACKAGE_FAN | Fan:OnOff | 0.55 | 622 | 0.91 | 1039.19 | 1 | Unitary Fans
SPLITSYSTEMAC:23_UNITARY_PACKAGE_FAN | Fan:OnOff | 0.55 | 622 | 0.91 | 1038.76 | 1 | Unitary Fans
SPLITSYSTEMAC:24_UNITARY_PACKAGE_FAN | Fan:OnOff | 0.55 | 622 | 0.91 | 1038.76 | 1 | Unitary Fans
SPLITSYSTEMAC:03_UNITARY_PACKAGE_FAN | Fan:OnOff | 0.54 | 622 | 0.59 | 681.76 | 1 | Unitary Fans
SPLITSYSTEMAC:04_UNITARY_PACKAGE_FAN | Fan:OnOff | 0.54 | 622 | 0.49 | 572.1 | 1 | Unitary Fans
SPLITSYSTEMAC:05_UNITARY_PACKAGE_FAN | Fan:OnOff | 0.54 | 622 | 0.3 | 351.38 | 1 | Unitary Fans
SPLITSYSTEMAC:06_UNITARY_PACKAGE_FAN | Fan:OnOff | 0.54 | 622 | 0.3 | 351.38 | 1 | Unitary Fans
SPLITSYSTEMAC:07_UNITARY_PACKAGE_FAN | Fan:OnOff | 0.54 | 622 | 0.3 | 352.6 | 1 | Unitary Fans
SPLITSYSTEMAC:08_UNITARY_PACKAGE_FAN | Fan:OnOff | 0.54 | 622 | 0.31 | 359.23 | 1 | Unitary Fans
SPLITSYSTEMAC:09_UNITARY_PACKAGE_FAN | Fan:OnOff | 0.55 | 622 | 0.98 | 1121.55 | 1 | Unitary Fans
| Type | Control | Head [pa] | Power [W] | Motor Efficiency [W/W]
SWHSYS1 PUMP | Pump:VariableSpeed | INTERMITTENT | 0.01 | 0 | 1
| Type | Storage Volume [m3] | Input [W] | Thermal Efficiency [W/W] | Recovery Efficiency [W/W] | Energy Factor
SWHSYS1 WATER HEATER | WaterHeater:Mixed | 0 | 211500 | 0.78 | 687.26 | 0.54
| CO2:FACILITY [kg] | NOX:FACILITY [kg] | SO2:FACILITY [kg] | PM:FACILITY [kg] | HG:FACILITY [kg] | WATERENVIRONMENTALFACTORS:FACILITY [L] | CARBON EQUIVALENT:FACILITY [kg]
January | 65674.8385 | 66.5402 | 145.0293 | 0 | 0.0006 | 29061.3247 | 23795.4903
February | 55569.741 | 56.4648 | 126.1201 | 0 | 0.0005 | 25273.8389 | 20159.2346
March | 46602.1739 | 48.0847 | 121.0809 | 0 | 0.0005 | 24270.9931 | 17018.6775
April | 30599.9686 | 32.4923 | 98.7277 | 0 | 0.0004 | 19797.8681 | 11316.2208
May | 19483.3736 | 21.9637 | 89.5454 | 0 | 0.0003 | 17965.0944 | 7401.4539
June | 16163.123 | 19.0582 | 91.8059 | 0 | 0.0003 | 18422.5377 | 6269.0101
July | 16454.9278 | 19.6384 | 98.4035 | 0 | 0.0003 | 19747.374 | 6418.5271
August | 16851.7328 | 19.6368 | 90.8347 | 0 | 0.0003 | 18226.763 | 6500.1802
September | 21688.4248 | 23.9593 | 89.4241 | 0 | 0.0003 | 17938.4414 | 8163.6844
October | 34689.218 | 36.582 | 106.6395 | 0 | 0.0004 | 21382.7241 | 12789.6218
November | 50891.2641 | 52.1788 | 125.2907 | 0 | 0.0005 | 25112.0926 | 18534.009
December | 59879.0371 | 60.9689 | 138.5253 | 0 | 0.0006 | 27760.9721 | 21741.841
Annual Sum or Average | 434547.8232 | 457.5683 | 1321.427 | 0 | 0.005 | 264960.0241 | 160107.9507
Minimum of Months | 16163.123 | 19.0582 | 89.4241 | 0 | 0.0003 | 17938.4414 | 6269.0101
Maximum of Months | 65674.8385 | 66.5402 | 145.0293 | 0 | 0.0006 | 29061.3247 | 23795.4903
| ELECTRICITY:FACILITY [J] | ELECTRICITY:FACILITY {Maximum}[W] | ELECTRICITY:FACILITY {TIMESTAMP} | INTERIORLIGHTS:ELECTRICITY {AT MAX/MIN} [W] | INTERIOREQUIPMENT:ELECTRICITY {AT MAX/MIN} [W] | FANS:ELECTRICITY {AT MAX/MIN} [W] | HEATING:ELECTRICITY {AT MAX/MIN} [W] | COOLING:ELECTRICITY {AT MAX/MIN} [W] | EXTERIORLIGHTS:ELECTRICITY {AT MAX/MIN} [W] | PUMPS:ELECTRICITY {AT MAX/MIN} [W] | HEATREJECTION:ELECTRICITY [Invalid/Undefined] | EXTERIOREQUIPMENT:ELECTRICITY [Invalid/Undefined] | HUMIDIFICATION:ELECTRICITY [Invalid/Undefined] | HEATRECOVERY:ELECTRICITY [Invalid/Undefined] | WATERSYSTEMS:ELECTRICITY [Invalid/Undefined] | REFRIGERATION:ELECTRICITY [Invalid/Undefined] | GENERATORS:ELECTRICITY [Invalid/Undefined] | ELECTRICITYPRODUCED:FACILITY [Invalid/Undefined]
January | 102401000000 | 61277.018 | 12-JAN-18:30 | 12223.409 | 23121.263 | 15951.174 | 8689.173 | 0 | 1292 | 0 | 0 | 0 | 0 | 0 | 0 | 0 | 0 | 0
February | 89055100000 | 60005.237 | 04-FEB-18:00 | 12223.409 | 23121.263 | 15216.137 | 8152.429 | 0 | 1292 | 0 | 0 | 0 | 0 | 0 | 0 | 0 | 0 | 0
March | 85521500000 | 49445.862 | 11-MAR-18:00 | 12223.409 | 23121.263 | 8999.804 | 3809.387 | 0 | 1292 | 0 | 0 | 0 | 0 | 0 | 0 | 0 | 0 | 0
April | 69759900000 | 44614.959 | 01-APR-19:00 | 14038.497 | 19896.775 | 7046.046 | 2341.641 | 0 | 1292 | 0 | 0 | 0 | 0 | 0 | 0 | 0 | 0 | 0
May | 63302000000 | 41850.088 | 24-MAY-17:30 | 12223.409 | 23121.263 | 1540.38 | 0 | 4965.037 | 0 | 0 | 0 | 0 | 0 | 0 | 0 | 0 | 0 | 0
June | 64913800000 | 60095.821 | 20-JUN-17:00 | 12223.409 | 23121.263 | 5327.97 | 0 | 19423.18 | 0 | 0 | 0 | 0 | 0 | 0 | 0 | 0 | 0 | 0
July | 69582000000 | 65777.832 | 29-JUL-17:00 | 12223.409 | 23121.263 | 6276.418 | 0 | 24156.742 | 0 | 0 | 0 | 0 | 0 | 0 | 0 | 0 | 0 | 0
August | 64224000000 | 56058.103 | 15-AUG-17:15 | 12223.409 | 23121.263 | 4450.218 | 0 | 16263.214 | 0 | 0 | 0 | 0 | 0 | 0 | 0 | 0 | 0 | 0
September | 63208000000 | 38938.512 | 29-SEP-18:00 | 13889.893 | 20485.5 | 3271.119 | 0 | 0 | 1292 | 0 | 0 | 0 | 0 | 0 | 0 | 0 | 0 | 0
October | 75344300000 | 47091.097 | 30-OCT-17:00 | 12223.409 | 23121.263 | 7625.802 | 2828.624 | 0 | 1292 | 0 | 0 | 0 | 0 | 0 | 0 | 0 | 0 | 0
November | 88485200000 | 53211.404 | 22-NOV-18:00 | 12223.409 | 23121.263 | 11207.964 | 5366.769 | 0 | 1292 | 0 | 0 | 0 | 0 | 0 | 0 | 0 | 0 | 0
December | 97818800000 | 59241.431 | 29-DEC-18:15 | 12223.409 | 23121.263 | 14745.154 | 7859.606 | 0 | 1292 | 0 | 0 | 0 | 0 | 0 | 0 | 0 | 0 | 0
Annual Sum or Average | 933615000000 | [9 empty] | 0 | 0 | 0 | 0 | 0 | 0 | 0 | 0
Minimum of Months | 63208000000 | 38938.512 |  | 12223.409 | 19896.775 | 1540.38 | 0 | 0 | 0 | 0 | 0 | 0 | 0 | 0 | 0 | 0 | 0 | 0
Maximum of Months | 102401000000 | 65777.832 |  | 14038.497 | 23121.263 | 15951.174 | 8689.173 | 24156.742 | 1292 | 0 | 0 | 0 | 0 | 0 | 0 | 0 | 0 | 0
| Electric | Gas | Other | Total
Cost ($) | 24367.87 | 20004.17 | 0 | 44372.04
Cost per Total Building Area ($/m2) | 7.77 | 6.38 | 0 | 14.16
Cost per Net Conditioned Building Area ($/m2) | 7.77 | 6.38 | 0 | 14.16

## Picture
DOE Commercial Building Benchmark - Midrise Apartment

## Schedules
Schedule | Type | Through | Day of Week | 1 | 2 | 3 | 4 | 5 | 6 | 7 | 8 | 9 | 10 | 11 | 12 | 13 | 14 | 15 | 16 | 17 | 18 | 19 | 20 | 21 | 22 | 23 | 24 | Hours Per Day | Hours Per Week | Hours Per Year
APT_LIGHT_SCH | Fraction | Through 12/31 | All | 0.067 | 0.067 | 0.067 | 0.067 | 0.187 | 0.394 | 0.44 | 0.393 | 0.172 | 0.119 | 0.119 | 0.119 | 0.119 | 0.119 | 0.119 | 0.206 | 0.439 | 0.616 | 0.829 | 0.986 | 1 | 0.692 | 0.384 | 0.16 | 7.88 | 55.16 | 2876.2
OFF_LIGHT_SCH | Fraction | Through 12/31 | WD | 0.18 | 0.18 | 0.18 | 0.18 | 0.18 | 0.18 | 0.18 | 0.18 | 0.9 | 0.9 | 0.9 | 0.9 | 0.8 | 0.9 | 0.9 | 0.9 | 0.9 | 0.18 | 0.18 | 0.18 | 0.18 | 0.18 | 0.18 | 0.18 | 10.7 | 53.5 | 2789.64
|  |  | Other | 0.18 | 0.18 | 0.18 | 0.18 | 0.18 | 0.18 | 0.18 | 0.18 | 0.18 | 0.18 | 0.18 | 0.18 | 0.18 | 0.18 | 0.18 | 0.18 | 0.18 | 0.18 | 0.18 | 0.18 | 0.18 | 0.18 | 0.18 | 0.18 | 4.32
COR_LIGHT_SCH | Fraction | Through 12/31 | All | [24 empty] | 24 | 168 | 8760 | bar: 1 to 24
APT_OCC_SCH | Fraction | Through 12/31 | All | 1 | 1 | 1 | 1 | 1 | 1 | 1 | 0.85 | 0.39 | 0.25 | 0.25 | 0.25 | 0.25 | 0.25 | 0.25 | 0.25 | 0.3 | 0.52 | 0.87 | 0.87 | 0.87 | 1 | 1 | 1 | 16.42 | 114.94 | 5993.3
OFF_OCC_SCH | Fraction | Through 12/31 | WD | 0 | 0 | 0 | 0 | 0 | 0 | 0 | 0 | 1 | 1 | 1 | 1 | 0.5 | 1 | 1 | 1 | 1 | 0 | 0 | 0 | 0 | 0 | 0 | 0 | 8.5 | 42.5 | 2216.07
|  |  | Other | 0 | 0 | 0 | 0 | 0 | 0 | 0 | 0 | 0 | 0 | 0 | 0 | 0 | 0 | 0 | 0 | 0 | 0 | 0 | 0 | 0 | 0 | 0 | 0 | 0
APT_EQP_SCH | Fraction | Through 12/31 | All | 0.45 | 0.41 | 0.39 | 0.38 | 0.38 | 0.43 | 0.54 | 0.65 | 0.66 | 0.67 | 0.69 | 0.7 | 0.69 | 0.66 | 0.65 | 0.68 | 0.8 | 1 | 1 | 0.93 | 0.89 | 0.85 | 0.71 | 0.58 | 15.79 | 110.53 | 5763.35
OFF_EQP_SCH | Fraction | Through 12/31 | WD | 0.33 | 0.33 | 0.33 | 0.33 | 0.33 | 0.33 | 0.33 | 0.5 | 1 | 1 | 1 | 1 | 0.94 | 1 | 1 | 1 | 1 | 0.5 | 0.33 | 0.33 | 0.33 | 0.33 | 0.33 | 0.33 | 14.23 | 71.15 | 3709.96
|  |  | Other | 0.33 | 0.33 | 0.33 | 0.33 | 0.33 | 0.33 | 0.33 | 0.33 | 0.33 | 0.33 | 0.33 | 0.33 | 0.33 | 0.33 | 0.33 | 0.33 | 0.33 | 0.33 | 0.33 | 0.33 | 0.33 | 0.33 | 0.33 | 0.33 | 7.92
APT_HTGSETP_SCH | Temperature | Through 12/31 | All | 21.1 | 21.1 | 21.1 | 21.1 | 21.1 | 21.1 | 21.1 | 21.1 | 21.1 | 21.1 | 21.1 | 21.1 | 21.1 | 21.1 | 21.1 | 21.1 | 21.1 | 21.1 | 21.1 | 21.1 | 21.1 | 21.1 | 21.1 | 21.1 | 506.4 | 3544.8 | 184836
APT_CLGSETP_SCH | Temperature | Through 12/31 | All | 23.9 | 23.9 | 23.9 | 23.9 | 23.9 | 23.9 | 23.9 | 23.9 | 23.9 | 23.9 | 23.9 | 23.9 | 23.9 | 23.9 | 23.9 | 23.9 | 23.9 | 23.9 | 23.9 | 23.9 | 23.9 | 23.9 | 23.9 | 23.9 | 573.6 | 4015.2 | 209364
OFF_HTGSETP_SCH | Temperature | Through 12/31 | WD | 15.6 | 15.6 | 15.6 | 15.6 | 15.6 | 15.6 | 15.6 | 18.3 | 21.1 | 21.1 | 21.1 | 21.1 | 21.1 | 21.1 | 21.1 | 21.1 | 21.1 | 18.3 | 15.6 | 15.6 | 15.6 | 15.6 | 15.6 | 15.6 | 429.3 | 2146.5 | 111924.64
|  |  | Other | 15.6 | 15.6 | 15.6 | 15.6 | 15.6 | 15.6 | 15.6 | 15.6 | 15.6 | 15.6 | 15.6 | 15.6 | 15.6 | 15.6 | 15.6 | 15.6 | 15.6 | 15.6 | 15.6 | 15.6 | 15.6 | 15.6 | 15.6 | 15.6 | 374.4
OFF_CLGSETP_SCH | Temperature | Through 12/31 | WD | 29.4 | 29.4 | 29.4 | 29.4 | 29.4 | 29.4 | 29.4 | 26.7 | 23.9 | 23.9 | 23.9 | 23.9 | 23.9 | 23.9 | 23.9 | 23.9 | 23.9 | 26.7 | 29.4 | 29.4 | 29.4 | 29.4 | 29.4 | 29.4 | 650.7 | 3253.5 | 169646.79
|  |  | Other | 29.4 | 29.4 | 29.4 | 29.4 | 29.4 | 29.4 | 29.4 | 29.4 | 29.4 | 29.4 | 29.4 | 29.4 | 29.4 | 29.4 | 29.4 | 29.4 | 29.4 | 29.4 | 29.4 | 29.4 | 29.4 | 29.4 | 29.4 | 29.4 | 705.6
INFIL_SCH | Fraction | Through 12/31 | All | [24 empty] | 24 | 168 | 8760 | bar: 1 to 24
APT_DHW_SCH | Fraction | Through 12/31 | All | 0.08 | 0.04 | 0.01 | 0.01 | 0.04 | 0.27 | 0.94 | 1 | 0.96 | 0.84 | 0.76 | 0.61 | 0.53 | 0.47 | 0.41 | 0.47 | 0.55 | 0.73 | 0.86 | 0.82 | 0.75 | 0.61 | 0.53 | 0.29 | 12.58 | 88.06 | 4591.7
ALWAYS_ON | On/Off | Through 12/31 | All | [24 empty] | 24 | 168 | 8760 | bar: 1 to 24
ALWAYS_OFF | On/Off | Through 12/31 | All | 0 | 0 | 0 | 0 | 0 | 0 | 0 | 0 | 0 | 0 | 0 | 0 | 0 | 0 | 0 | 0 | 0 | 0 | 0 | 0 | 0 | 0 | 0 | 0 | 0 | 0 | 0
FAN_SCH | Any Number | Through 12/31 | All | [24 empty] | 24 | 168 | 8760 | bar: 1 to 24
CoolingCoilAvailSched | Any Number | Through 12/31 | All | [24 empty] | 24 | 168 | 8760 | bar: 1 to 24
Dual Zone Control Type Sched | Control Type | Through 12/31 | All | 4 | 4 | 4 | 4 | 4 | 4 | 4 | 4 | 4 | 4 | 4 | 4 | 4 | 4 | 4 | 4 | 4 | 4 | 4 | 4 | 4 | 4 | 4 | 4 | 96 | 672 | 35040
HVACOperationSchd | On/Off | Through 12/31 | All | [24 empty] | 24 | 168 | 8760 | bar: 1 to 24
MinOA_Sched | On/Off | Through 12/31 | All | [24 empty] | 24 | 168 | 8760 | bar: 1 to 24
ACTIVITY_SCH | Any Number | Through 12/31 | All | 120 | 120 | 120 | 120 | 120 | 120 | 120 | 120 | 120 | 120 | 120 | 120 | 120 | 120 | 120 | 120 | 120 | 120 | 120 | 120 | 120 | 120 | 120 | 120 | 2880 | 20160 | 1051200
WORK_EFF_SCH | Fraction | Through 12/31 | All | 0 | 0 | 0 | 0 | 0 | 0 | 0 | 0 | 0 | 0 | 0 | 0 | 0 | 0 | 0 | 0 | 0 | 0 | 0 | 0 | 0 | 0 | 0 | 0 | 0 | 0 | 0
AIR_VELO_SCH | Any Number | Through 12/31 | All | 0.2 | 0.2 | 0.2 | 0.2 | 0.2 | 0.2 | 0.2 | 0.2 | 0.2 | 0.2 | 0.2 | 0.2 | 0.2 | 0.2 | 0.2 | 0.2 | 0.2 | 0.2 | 0.2 | 0.2 | 0.2 | 0.2 | 0.2 | 0.2 | 4.8 | 33.6 | 1752
CLOTHING_SCH | Any Number | Through 04/30 | All | [24 empty] | 24 | 168 | 6924 | bar: 1 to 24
|  | Through 09/30 | All | 0.5 | 0.5 | 0.5 | 0.5 | 0.5 | 0.5 | 0.5 | 0.5 | 0.5 | 0.5 | 0.5 | 0.5 | 0.5 | 0.5 | 0.5 | 0.5 | 0.5 | 0.5 | 0.5 | 0.5 | 0.5 | 0.5 | 0.5 | 0.5 | 12 | 84
|  | Through 12/31 | All | [24 empty] | 24 | 168 | bar: 1 to 24
PlantOnSched | On/Off | Through 12/31 | All | [24 empty] | 24 | 168 | 8760 | bar: 1 to 24
BLDG_ELEVATORS | Fraction | Through 12/31 | All | 0.05 | 0.05 | 0.05 | 0.05 | 0.1 | 0.2 | 0.4 | 0.5 | 0.5 | 0.35 | 0.15 | 0.15 | 0.15 | 0.15 | 0.15 | 0.15 | 0.35 | 0.5 | 0.5 | 0.4 | 0.4 | 0.3 | 0.2 | 0.1 | 5.9 | 41.3 | 2153.5
G SW Apartment Water Equipment Latent fract sched | Fraction | Through 12/31 | All | 0.05 | 0.05 | 0.05 | 0.05 | 0.05 | 0.05 | 0.05 | 0.05 | 0.05 | 0.05 | 0.05 | 0.05 | 0.05 | 0.05 | 0.05 | 0.05 | 0.05 | 0.05 | 0.05 | 0.05 | 0.05 | 0.05 | 0.05 | 0.05 | 1.2 | 8.4 | 438
G SW Apartment Water Equipment Sensible fract sched | Fraction | Through 12/31 | All | 0.2 | 0.2 | 0.2 | 0.2 | 0.2 | 0.2 | 0.2 | 0.2 | 0.2 | 0.2 | 0.2 | 0.2 | 0.2 | 0.2 | 0.2 | 0.2 | 0.2 | 0.2 | 0.2 | 0.2 | 0.2 | 0.2 | 0.2 | 0.2 | 4.8 | 33.6 | 1752
G SW Apartment Water Equipment Temp Sched | Temperature | Through 12/31 | All | 48.9 | 48.9 | 48.9 | 48.9 | 48.9 | 48.9 | 48.9 | 48.9 | 48.9 | 48.9 | 48.9 | 48.9 | 48.9 | 48.9 | 48.9 | 48.9 | 48.9 | 48.9 | 48.9 | 48.9 | 48.9 | 48.9 | 48.9 | 48.9 | 1173.6 | 8215.2 | 428364
G SW Apartment Water Equipment Hot Supply Temp Sched | Temperature | Through 12/31 | All | 55 | 55 | 55 | 55 | 55 | 55 | 55 | 55 | 55 | 55 | 55 | 55 | 55 | 55 | 55 | 55 | 55 | 55 | 55 | 55 | 55 | 55 | 55 | 55 | 1320 | 9240 | 481800
G NW Apartment Water Equipment Latent fract sched | Fraction | Through 12/31 | All | 0.05 | 0.05 | 0.05 | 0.05 | 0.05 | 0.05 | 0.05 | 0.05 | 0.05 | 0.05 | 0.05 | 0.05 | 0.05 | 0.05 | 0.05 | 0.05 | 0.05 | 0.05 | 0.05 | 0.05 | 0.05 | 0.05 | 0.05 | 0.05 | 1.2 | 8.4 | 438
G NW Apartment Water Equipment Sensible fract sched | Fraction | Through 12/31 | All | 0.2 | 0.2 | 0.2 | 0.2 | 0.2 | 0.2 | 0.2 | 0.2 | 0.2 | 0.2 | 0.2 | 0.2 | 0.2 | 0.2 | 0.2 | 0.2 | 0.2 | 0.2 | 0.2 | 0.2 | 0.2 | 0.2 | 0.2 | 0.2 | 4.8 | 33.6 | 1752
G NW Apartment Water Equipment Temp Sched | Temperature | Through 12/31 | All | 48.9 | 48.9 | 48.9 | 48.9 | 48.9 | 48.9 | 48.9 | 48.9 | 48.9 | 48.9 | 48.9 | 48.9 | 48.9 | 48.9 | 48.9 | 48.9 | 48.9 | 48.9 | 48.9 | 48.9 | 48.9 | 48.9 | 48.9 | 48.9 | 1173.6 | 8215.2 | 428364
G NW Apartment Water Equipment Hot Supply Temp Sched | Temperature | Through 12/31 | All | 55 | 55 | 55 | 55 | 55 | 55 | 55 | 55 | 55 | 55 | 55 | 55 | 55 | 55 | 55 | 55 | 55 | 55 | 55 | 55 | 55 | 55 | 55 | 55 | 1320 | 9240 | 481800
G NE Apartment Water Equipment Latent fract sched | Fraction | Through 12/31 | All | 0.05 | 0.05 | 0.05 | 0.05 | 0.05 | 0.05 | 0.05 | 0.05 | 0.05 | 0.05 | 0.05 | 0.05 | 0.05 | 0.05 | 0.05 | 0.05 | 0.05 | 0.05 | 0.05 | 0.05 | 0.05 | 0.05 | 0.05 | 0.05 | 1.2 | 8.4 | 438
G NE Apartment Water Equipment Sensible fract sched | Fraction | Through 12/31 | All | 0.2 | 0.2 | 0.2 | 0.2 | 0.2 | 0.2 | 0.2 | 0.2 | 0.2 | 0.2 | 0.2 | 0.2 | 0.2 | 0.2 | 0.2 | 0.2 | 0.2 | 0.2 | 0.2 | 0.2 | 0.2 | 0.2 | 0.2 | 0.2 | 4.8 | 33.6 | 1752
G NE Apartment Water Equipment Temp Sched | Temperature | Through 12/31 | All | 48.9 | 48.9 | 48.9 | 48.9 | 48.9 | 48.9 | 48.9 | 48.9 | 48.9 | 48.9 | 48.9 | 48.9 | 48.9 | 48.9 | 48.9 | 48.9 | 48.9 | 48.9 | 48.9 | 48.9 | 48.9 | 48.9 | 48.9 | 48.9 | 1173.6 | 8215.2 | 428364
G NE Apartment Water Equipment Hot Supply Temp Sched | Temperature | Through 12/31 | All | 55 | 55 | 55 | 55 | 55 | 55 | 55 | 55 | 55 | 55 | 55 | 55 | 55 | 55 | 55 | 55 | 55 | 55 | 55 | 55 | 55 | 55 | 55 | 55 | 1320 | 9240 | 481800
G N1 Apartment Water Equipment Latent fract sched | Fraction | Through 12/31 | All | 0.05 | 0.05 | 0.05 | 0.05 | 0.05 | 0.05 | 0.05 | 0.05 | 0.05 | 0.05 | 0.05 | 0.05 | 0.05 | 0.05 | 0.05 | 0.05 | 0.05 | 0.05 | 0.05 | 0.05 | 0.05 | 0.05 | 0.05 | 0.05 | 1.2 | 8.4 | 438
G N1 Apartment Water Equipment Sensible fract sched | Fraction | Through 12/31 | All | 0.2 | 0.2 | 0.2 | 0.2 | 0.2 | 0.2 | 0.2 | 0.2 | 0.2 | 0.2 | 0.2 | 0.2 | 0.2 | 0.2 | 0.2 | 0.2 | 0.2 | 0.2 | 0.2 | 0.2 | 0.2 | 0.2 | 0.2 | 0.2 | 4.8 | 33.6 | 1752
G N1 Apartment Water Equipment Temp Sched | Temperature | Through 12/31 | All | 48.9 | 48.9 | 48.9 | 48.9 | 48.9 | 48.9 | 48.9 | 48.9 | 48.9 | 48.9 | 48.9 | 48.9 | 48.9 | 48.9 | 48.9 | 48.9 | 48.9 | 48.9 | 48.9 | 48.9 | 48.9 | 48.9 | 48.9 | 48.9 | 1173.6 | 8215.2 | 428364
G N1 Apartment Water Equipment Hot Supply Temp Sched | Temperature | Through 12/31 | All | 55 | 55 | 55 | 55 | 55 | 55 | 55 | 55 | 55 | 55 | 55 | 55 | 55 | 55 | 55 | 55 | 55 | 55 | 55 | 55 | 55 | 55 | 55 | 55 | 1320 | 9240 | 481800
G N2 Apartment Water Equipment Latent fract sched | Fraction | Through 12/31 | All | 0.05 | 0.05 | 0.05 | 0.05 | 0.05 | 0.05 | 0.05 | 0.05 | 0.05 | 0.05 | 0.05 | 0.05 | 0.05 | 0.05 | 0.05 | 0.05 | 0.05 | 0.05 | 0.05 | 0.05 | 0.05 | 0.05 | 0.05 | 0.05 | 1.2 | 8.4 | 438
G N2 Apartment Water Equipment Sensible fract sched | Fraction | Through 12/31 | All | 0.2 | 0.2 | 0.2 | 0.2 | 0.2 | 0.2 | 0.2 | 0.2 | 0.2 | 0.2 | 0.2 | 0.2 | 0.2 | 0.2 | 0.2 | 0.2 | 0.2 | 0.2 | 0.2 | 0.2 | 0.2 | 0.2 | 0.2 | 0.2 | 4.8 | 33.6 | 1752
G N2 Apartment Water Equipment Temp Sched | Temperature | Through 12/31 | All | 48.9 | 48.9 | 48.9 | 48.9 | 48.9 | 48.9 | 48.9 | 48.9 | 48.9 | 48.9 | 48.9 | 48.9 | 48.9 | 48.9 | 48.9 | 48.9 | 48.9 | 48.9 | 48.9 | 48.9 | 48.9 | 48.9 | 48.9 | 48.9 | 1173.6 | 8215.2 | 428364
G N2 Apartment Water Equipment Hot Supply Temp Sched | Temperature | Through 12/31 | All | 55 | 55 | 55 | 55 | 55 | 55 | 55 | 55 | 55 | 55 | 55 | 55 | 55 | 55 | 55 | 55 | 55 | 55 | 55 | 55 | 55 | 55 | 55 | 55 | 1320 | 9240 | 481800
G S1 Apartment Water Equipment Latent fract sched | Fraction | Through 12/31 | All | 0.05 | 0.05 | 0.05 | 0.05 | 0.05 | 0.05 | 0.05 | 0.05 | 0.05 | 0.05 | 0.05 | 0.05 | 0.05 | 0.05 | 0.05 | 0.05 | 0.05 | 0.05 | 0.05 | 0.05 | 0.05 | 0.05 | 0.05 | 0.05 | 1.2 | 8.4 | 438
G S1 Apartment Water Equipment Sensible fract sched | Fraction | Through 12/31 | All | 0.2 | 0.2 | 0.2 | 0.2 | 0.2 | 0.2 | 0.2 | 0.2 | 0.2 | 0.2 | 0.2 | 0.2 | 0.2 | 0.2 | 0.2 | 0.2 | 0.2 | 0.2 | 0.2 | 0.2 | 0.2 | 0.2 | 0.2 | 0.2 | 4.8 | 33.6 | 1752
G S1 Apartment Water Equipment Temp Sched | Temperature | Through 12/31 | All | 48.9 | 48.9 | 48.9 | 48.9 | 48.9 | 48.9 | 48.9 | 48.9 | 48.9 | 48.9 | 48.9 | 48.9 | 48.9 | 48.9 | 48.9 | 48.9 | 48.9 | 48.9 | 48.9 | 48.9 | 48.9 | 48.9 | 48.9 | 48.9 | 1173.6 | 8215.2 | 428364
G S1 Apartment Water Equipment Hot Supply Temp Sched | Temperature | Through 12/31 | All | 55 | 55 | 55 | 55 | 55 | 55 | 55 | 55 | 55 | 55 | 55 | 55 | 55 | 55 | 55 | 55 | 55 | 55 | 55 | 55 | 55 | 55 | 55 | 55 | 1320 | 9240 | 481800
G S2 Apartment Water Equipment Latent fract sched | Fraction | Through 12/31 | All | 0.05 | 0.05 | 0.05 | 0.05 | 0.05 | 0.05 | 0.05 | 0.05 | 0.05 | 0.05 | 0.05 | 0.05 | 0.05 | 0.05 | 0.05 | 0.05 | 0.05 | 0.05 | 0.05 | 0.05 | 0.05 | 0.05 | 0.05 | 0.05 | 1.2 | 8.4 | 438
G S2 Apartment Water Equipment Sensible fract sched | Fraction | Through 12/31 | All | 0.2 | 0.2 | 0.2 | 0.2 | 0.2 | 0.2 | 0.2 | 0.2 | 0.2 | 0.2 | 0.2 | 0.2 | 0.2 | 0.2 | 0.2 | 0.2 | 0.2 | 0.2 | 0.2 | 0.2 | 0.2 | 0.2 | 0.2 | 0.2 | 4.8 | 33.6 | 1752
G S2 Apartment Water Equipment Temp Sched | Temperature | Through 12/31 | All | 48.9 | 48.9 | 48.9 | 48.9 | 48.9 | 48.9 | 48.9 | 48.9 | 48.9 | 48.9 | 48.9 | 48.9 | 48.9 | 48.9 | 48.9 | 48.9 | 48.9 | 48.9 | 48.9 | 48.9 | 48.9 | 48.9 | 48.9 | 48.9 | 1173.6 | 8215.2 | 428364
G S2 Apartment Water Equipment Hot Supply Temp Sched | Temperature | Through 12/31 | All | 55 | 55 | 55 | 55 | 55 | 55 | 55 | 55 | 55 | 55 | 55 | 55 | 55 | 55 | 55 | 55 | 55 | 55 | 55 | 55 | 55 | 55 | 55 | 55 | 1320 | 9240 | 481800
M SW Apartment Water Equipment Latent fract sched | Fraction | Through 12/31 | All | 0.05 | 0.05 | 0.05 | 0.05 | 0.05 | 0.05 | 0.05 | 0.05 | 0.05 | 0.05 | 0.05 | 0.05 | 0.05 | 0.05 | 0.05 | 0.05 | 0.05 | 0.05 | 0.05 | 0.05 | 0.05 | 0.05 | 0.05 | 0.05 | 1.2 | 8.4 | 438
M SW Apartment Water Equipment Sensible fract sched | Fraction | Through 12/31 | All | 0.2 | 0.2 | 0.2 | 0.2 | 0.2 | 0.2 | 0.2 | 0.2 | 0.2 | 0.2 | 0.2 | 0.2 | 0.2 | 0.2 | 0.2 | 0.2 | 0.2 | 0.2 | 0.2 | 0.2 | 0.2 | 0.2 | 0.2 | 0.2 | 4.8 | 33.6 | 1752
M SW Apartment Water Equipment Temp Sched | Temperature | Through 12/31 | All | 48.9 | 48.9 | 48.9 | 48.9 | 48.9 | 48.9 | 48.9 | 48.9 | 48.9 | 48.9 | 48.9 | 48.9 | 48.9 | 48.9 | 48.9 | 48.9 | 48.9 | 48.9 | 48.9 | 48.9 | 48.9 | 48.9 | 48.9 | 48.9 | 1173.6 | 8215.2 | 428364
M SW Apartment Water Equipment Hot Supply Temp Sched | Temperature | Through 12/31 | All | 55 | 55 | 55 | 55 | 55 | 55 | 55 | 55 | 55 | 55 | 55 | 55 | 55 | 55 | 55 | 55 | 55 | 55 | 55 | 55 | 55 | 55 | 55 | 55 | 1320 | 9240 | 481800
M NW Apartment Water Equipment Latent fract sched | Fraction | Through 12/31 | All | 0.05 | 0.05 | 0.05 | 0.05 | 0.05 | 0.05 | 0.05 | 0.05 | 0.05 | 0.05 | 0.05 | 0.05 | 0.05 | 0.05 | 0.05 | 0.05 | 0.05 | 0.05 | 0.05 | 0.05 | 0.05 | 0.05 | 0.05 | 0.05 | 1.2 | 8.4 | 438
M NW Apartment Water Equipment Sensible fract sched | Fraction | Through 12/31 | All | 0.2 | 0.2 | 0.2 | 0.2 | 0.2 | 0.2 | 0.2 | 0.2 | 0.2 | 0.2 | 0.2 | 0.2 | 0.2 | 0.2 | 0.2 | 0.2 | 0.2 | 0.2 | 0.2 | 0.2 | 0.2 | 0.2 | 0.2 | 0.2 | 4.8 | 33.6 | 1752
M NW Apartment Water Equipment Temp Sched | Temperature | Through 12/31 | All | 48.9 | 48.9 | 48.9 | 48.9 | 48.9 | 48.9 | 48.9 | 48.9 | 48.9 | 48.9 | 48.9 | 48.9 | 48.9 | 48.9 | 48.9 | 48.9 | 48.9 | 48.9 | 48.9 | 48.9 | 48.9 | 48.9 | 48.9 | 48.9 | 1173.6 | 8215.2 | 428364
M NW Apartment Water Equipment Hot Supply Temp Sched | Temperature | Through 12/31 | All | 55 | 55 | 55 | 55 | 55 | 55 | 55 | 55 | 55 | 55 | 55 | 55 | 55 | 55 | 55 | 55 | 55 | 55 | 55 | 55 | 55 | 55 | 55 | 55 | 1320 | 9240 | 481800
M SE Apartment Water Equipment Latent fract sched | Fraction | Through 12/31 | All | 0.05 | 0.05 | 0.05 | 0.05 | 0.05 | 0.05 | 0.05 | 0.05 | 0.05 | 0.05 | 0.05 | 0.05 | 0.05 | 0.05 | 0.05 | 0.05 | 0.05 | 0.05 | 0.05 | 0.05 | 0.05 | 0.05 | 0.05 | 0.05 | 1.2 | 8.4 | 438
M SE Apartment Water Equipment Sensible fract sched | Fraction | Through 12/31 | All | 0.2 | 0.2 | 0.2 | 0.2 | 0.2 | 0.2 | 0.2 | 0.2 | 0.2 | 0.2 | 0.2 | 0.2 | 0.2 | 0.2 | 0.2 | 0.2 | 0.2 | 0.2 | 0.2 | 0.2 | 0.2 | 0.2 | 0.2 | 0.2 | 4.8 | 33.6 | 1752
M SE Apartment Water Equipment Temp Sched | Temperature | Through 12/31 | All | 48.9 | 48.9 | 48.9 | 48.9 | 48.9 | 48.9 | 48.9 | 48.9 | 48.9 | 48.9 | 48.9 | 48.9 | 48.9 | 48.9 | 48.9 | 48.9 | 48.9 | 48.9 | 48.9 | 48.9 | 48.9 | 48.9 | 48.9 | 48.9 | 1173.6 | 8215.2 | 428364
M SE Apartment Water Equipment Hot Supply Temp Sched | Temperature | Through 12/31 | All | 55 | 55 | 55 | 55 | 55 | 55 | 55 | 55 | 55 | 55 | 55 | 55 | 55 | 55 | 55 | 55 | 55 | 55 | 55 | 55 | 55 | 55 | 55 | 55 | 1320 | 9240 | 481800
M NE Apartment Water Equipment Latent fract sched | Fraction | Through 12/31 | All | 0.05 | 0.05 | 0.05 | 0.05 | 0.05 | 0.05 | 0.05 | 0.05 | 0.05 | 0.05 | 0.05 | 0.05 | 0.05 | 0.05 | 0.05 | 0.05 | 0.05 | 0.05 | 0.05 | 0.05 | 0.05 | 0.05 | 0.05 | 0.05 | 1.2 | 8.4 | 438
M NE Apartment Water Equipment Sensible fract sched | Fraction | Through 12/31 | All | 0.2 | 0.2 | 0.2 | 0.2 | 0.2 | 0.2 | 0.2 | 0.2 | 0.2 | 0.2 | 0.2 | 0.2 | 0.2 | 0.2 | 0.2 | 0.2 | 0.2 | 0.2 | 0.2 | 0.2 | 0.2 | 0.2 | 0.2 | 0.2 | 4.8 | 33.6 | 1752
M NE Apartment Water Equipment Temp Sched | Temperature | Through 12/31 | All | 48.9 | 48.9 | 48.9 | 48.9 | 48.9 | 48.9 | 48.9 | 48.9 | 48.9 | 48.9 | 48.9 | 48.9 | 48.9 | 48.9 | 48.9 | 48.9 | 48.9 | 48.9 | 48.9 | 48.9 | 48.9 | 48.9 | 48.9 | 48.9 | 1173.6 | 8215.2 | 428364
M NE Apartment Water Equipment Hot Supply Temp Sched | Temperature | Through 12/31 | All | 55 | 55 | 55 | 55 | 55 | 55 | 55 | 55 | 55 | 55 | 55 | 55 | 55 | 55 | 55 | 55 | 55 | 55 | 55 | 55 | 55 | 55 | 55 | 55 | 1320 | 9240 | 481800
M N1 Apartment Water Equipment Latent fract sched | Fraction | Through 12/31 | All | 0.05 | 0.05 | 0.05 | 0.05 | 0.05 | 0.05 | 0.05 | 0.05 | 0.05 | 0.05 | 0.05 | 0.05 | 0.05 | 0.05 | 0.05 | 0.05 | 0.05 | 0.05 | 0.05 | 0.05 | 0.05 | 0.05 | 0.05 | 0.05 | 1.2 | 8.4 | 438
M N1 Apartment Water Equipment Sensible fract sched | Fraction | Through 12/31 | All | 0.2 | 0.2 | 0.2 | 0.2 | 0.2 | 0.2 | 0.2 | 0.2 | 0.2 | 0.2 | 0.2 | 0.2 | 0.2 | 0.2 | 0.2 | 0.2 | 0.2 | 0.2 | 0.2 | 0.2 | 0.2 | 0.2 | 0.2 | 0.2 | 4.8 | 33.6 | 1752
M N1 Apartment Water Equipment Temp Sched | Temperature | Through 12/31 | All | 48.9 | 48.9 | 48.9 | 48.9 | 48.9 | 48.9 | 48.9 | 48.9 | 48.9 | 48.9 | 48.9 | 48.9 | 48.9 | 48.9 | 48.9 | 48.9 | 48.9 | 48.9 | 48.9 | 48.9 | 48.9 | 48.9 | 48.9 | 48.9 | 1173.6 | 8215.2 | 428364
M N1 Apartment Water Equipment Hot Supply Temp Sched | Temperature | Through 12/31 | All | 55 | 55 | 55 | 55 | 55 | 55 | 55 | 55 | 55 | 55 | 55 | 55 | 55 | 55 | 55 | 55 | 55 | 55 | 55 | 55 | 55 | 55 | 55 | 55 | 1320 | 9240 | 481800
M N2 Apartment Water Equipment Latent fract sched | Fraction | Through 12/31 | All | 0.05 | 0.05 | 0.05 | 0.05 | 0.05 | 0.05 | 0.05 | 0.05 | 0.05 | 0.05 | 0.05 | 0.05 | 0.05 | 0.05 | 0.05 | 0.05 | 0.05 | 0.05 | 0.05 | 0.05 | 0.05 | 0.05 | 0.05 | 0.05 | 1.2 | 8.4 | 438
M N2 Apartment Water Equipment Sensible fract sched | Fraction | Through 12/31 | All | 0.2 | 0.2 | 0.2 | 0.2 | 0.2 | 0.2 | 0.2 | 0.2 | 0.2 | 0.2 | 0.2 | 0.2 | 0.2 | 0.2 | 0.2 | 0.2 | 0.2 | 0.2 | 0.2 | 0.2 | 0.2 | 0.2 | 0.2 | 0.2 | 4.8 | 33.6 | 1752
M N2 Apartment Water Equipment Temp Sched | Temperature | Through 12/31 | All | 48.9 | 48.9 | 48.9 | 48.9 | 48.9 | 48.9 | 48.9 | 48.9 | 48.9 | 48.9 | 48.9 | 48.9 | 48.9 | 48.9 | 48.9 | 48.9 | 48.9 | 48.9 | 48.9 | 48.9 | 48.9 | 48.9 | 48.9 | 48.9 | 1173.6 | 8215.2 | 428364
M N2 Apartment Water Equipment Hot Supply Temp Sched | Temperature | Through 12/31 | All | 55 | 55 | 55 | 55 | 55 | 55 | 55 | 55 | 55 | 55 | 55 | 55 | 55 | 55 | 55 | 55 | 55 | 55 | 55 | 55 | 55 | 55 | 55 | 55 | 1320 | 9240 | 481800
M S1 Apartment Water Equipment Latent fract sched | Fraction | Through 12/31 | All | 0.05 | 0.05 | 0.05 | 0.05 | 0.05 | 0.05 | 0.05 | 0.05 | 0.05 | 0.05 | 0.05 | 0.05 | 0.05 | 0.05 | 0.05 | 0.05 | 0.05 | 0.05 | 0.05 | 0.05 | 0.05 | 0.05 | 0.05 | 0.05 | 1.2 | 8.4 | 438
M S1 Apartment Water Equipment Sensible fract sched | Fraction | Through 12/31 | All | 0.2 | 0.2 | 0.2 | 0.2 | 0.2 | 0.2 | 0.2 | 0.2 | 0.2 | 0.2 | 0.2 | 0.2 | 0.2 | 0.2 | 0.2 | 0.2 | 0.2 | 0.2 | 0.2 | 0.2 | 0.2 | 0.2 | 0.2 | 0.2 | 4.8 | 33.6 | 1752
M S1 Apartment Water Equipment Temp Sched | Temperature | Through 12/31 | All | 48.9 | 48.9 | 48.9 | 48.9 | 48.9 | 48.9 | 48.9 | 48.9 | 48.9 | 48.9 | 48.9 | 48.9 | 48.9 | 48.9 | 48.9 | 48.9 | 48.9 | 48.9 | 48.9 | 48.9 | 48.9 | 48.9 | 48.9 | 48.9 | 1173.6 | 8215.2 | 428364
M S1 Apartment Water Equipment Hot Supply Temp Sched | Temperature | Through 12/31 | All | 55 | 55 | 55 | 55 | 55 | 55 | 55 | 55 | 55 | 55 | 55 | 55 | 55 | 55 | 55 | 55 | 55 | 55 | 55 | 55 | 55 | 55 | 55 | 55 | 1320 | 9240 | 481800
M S2 Apartment Water Equipment Latent fract sched | Fraction | Through 12/31 | All | 0.05 | 0.05 | 0.05 | 0.05 | 0.05 | 0.05 | 0.05 | 0.05 | 0.05 | 0.05 | 0.05 | 0.05 | 0.05 | 0.05 | 0.05 | 0.05 | 0.05 | 0.05 | 0.05 | 0.05 | 0.05 | 0.05 | 0.05 | 0.05 | 1.2 | 8.4 | 438
M S2 Apartment Water Equipment Sensible fract sched | Fraction | Through 12/31 | All | 0.2 | 0.2 | 0.2 | 0.2 | 0.2 | 0.2 | 0.2 | 0.2 | 0.2 | 0.2 | 0.2 | 0.2 | 0.2 | 0.2 | 0.2 | 0.2 | 0.2 | 0.2 | 0.2 | 0.2 | 0.2 | 0.2 | 0.2 | 0.2 | 4.8 | 33.6 | 1752
M S2 Apartment Water Equipment Temp Sched | Temperature | Through 12/31 | All | 48.9 | 48.9 | 48.9 | 48.9 | 48.9 | 48.9 | 48.9 | 48.9 | 48.9 | 48.9 | 48.9 | 48.9 | 48.9 | 48.9 | 48.9 | 48.9 | 48.9 | 48.9 | 48.9 | 48.9 | 48.9 | 48.9 | 48.9 | 48.9 | 1173.6 | 8215.2 | 428364
M S2 Apartment Water Equipment Hot Supply Temp Sched | Temperature | Through 12/31 | All | 55 | 55 | 55 | 55 | 55 | 55 | 55 | 55 | 55 | 55 | 55 | 55 | 55 | 55 | 55 | 55 | 55 | 55 | 55 | 55 | 55 | 55 | 55 | 55 | 1320 | 9240 | 481800
T SW Apartment Water Equipment Latent fract sched | Fraction | Through 12/31 | All | 0.05 | 0.05 | 0.05 | 0.05 | 0.05 | 0.05 | 0.05 | 0.05 | 0.05 | 0.05 | 0.05 | 0.05 | 0.05 | 0.05 | 0.05 | 0.05 | 0.05 | 0.05 | 0.05 | 0.05 | 0.05 | 0.05 | 0.05 | 0.05 | 1.2 | 8.4 | 438
T SW Apartment Water Equipment Sensible fract sched | Fraction | Through 12/31 | All | 0.2 | 0.2 | 0.2 | 0.2 | 0.2 | 0.2 | 0.2 | 0.2 | 0.2 | 0.2 | 0.2 | 0.2 | 0.2 | 0.2 | 0.2 | 0.2 | 0.2 | 0.2 | 0.2 | 0.2 | 0.2 | 0.2 | 0.2 | 0.2 | 4.8 | 33.6 | 1752
T SW Apartment Water Equipment Temp Sched | Temperature | Through 12/31 | All | 48.9 | 48.9 | 48.9 | 48.9 | 48.9 | 48.9 | 48.9 | 48.9 | 48.9 | 48.9 | 48.9 | 48.9 | 48.9 | 48.9 | 48.9 | 48.9 | 48.9 | 48.9 | 48.9 | 48.9 | 48.9 | 48.9 | 48.9 | 48.9 | 1173.6 | 8215.2 | 428364
T SW Apartment Water Equipment Hot Supply Temp Sched | Temperature | Through 12/31 | All | 55 | 55 | 55 | 55 | 55 | 55 | 55 | 55 | 55 | 55 | 55 | 55 | 55 | 55 | 55 | 55 | 55 | 55 | 55 | 55 | 55 | 55 | 55 | 55 | 1320 | 9240 | 481800
T NW Apartment Water Equipment Latent fract sched | Fraction | Through 12/31 | All | 0.05 | 0.05 | 0.05 | 0.05 | 0.05 | 0.05 | 0.05 | 0.05 | 0.05 | 0.05 | 0.05 | 0.05 | 0.05 | 0.05 | 0.05 | 0.05 | 0.05 | 0.05 | 0.05 | 0.05 | 0.05 | 0.05 | 0.05 | 0.05 | 1.2 | 8.4 | 438
T NW Apartment Water Equipment Sensible fract sched | Fraction | Through 12/31 | All | 0.2 | 0.2 | 0.2 | 0.2 | 0.2 | 0.2 | 0.2 | 0.2 | 0.2 | 0.2 | 0.2 | 0.2 | 0.2 | 0.2 | 0.2 | 0.2 | 0.2 | 0.2 | 0.2 | 0.2 | 0.2 | 0.2 | 0.2 | 0.2 | 4.8 | 33.6 | 1752
T NW Apartment Water Equipment Temp Sched | Temperature | Through 12/31 | All | 48.9 | 48.9 | 48.9 | 48.9 | 48.9 | 48.9 | 48.9 | 48.9 | 48.9 | 48.9 | 48.9 | 48.9 | 48.9 | 48.9 | 48.9 | 48.9 | 48.9 | 48.9 | 48.9 | 48.9 | 48.9 | 48.9 | 48.9 | 48.9 | 1173.6 | 8215.2 | 428364
T NW Apartment Water Equipment Hot Supply Temp Sched | Temperature | Through 12/31 | All | 55 | 55 | 55 | 55 | 55 | 55 | 55 | 55 | 55 | 55 | 55 | 55 | 55 | 55 | 55 | 55 | 55 | 55 | 55 | 55 | 55 | 55 | 55 | 55 | 1320 | 9240 | 481800
T SE Apartment Water Equipment Latent fract sched | Fraction | Through 12/31 | All | 0.05 | 0.05 | 0.05 | 0.05 | 0.05 | 0.05 | 0.05 | 0.05 | 0.05 | 0.05 | 0.05 | 0.05 | 0.05 | 0.05 | 0.05 | 0.05 | 0.05 | 0.05 | 0.05 | 0.05 | 0.05 | 0.05 | 0.05 | 0.05 | 1.2 | 8.4 | 438
T SE Apartment Water Equipment Sensible fract sched | Fraction | Through 12/31 | All | 0.2 | 0.2 | 0.2 | 0.2 | 0.2 | 0.2 | 0.2 | 0.2 | 0.2 | 0.2 | 0.2 | 0.2 | 0.2 | 0.2 | 0.2 | 0.2 | 0.2 | 0.2 | 0.2 | 0.2 | 0.2 | 0.2 | 0.2 | 0.2 | 4.8 | 33.6 | 1752
T SE Apartment Water Equipment Temp Sched | Temperature | Through 12/31 | All | 48.9 | 48.9 | 48.9 | 48.9 | 48.9 | 48.9 | 48.9 | 48.9 | 48.9 | 48.9 | 48.9 | 48.9 | 48.9 | 48.9 | 48.9 | 48.9 | 48.9 | 48.9 | 48.9 | 48.9 | 48.9 | 48.9 | 48.9 | 48.9 | 1173.6 | 8215.2 | 428364
T SE Apartment Water Equipment Hot Supply Temp Sched | Temperature | Through 12/31 | All | 55 | 55 | 55 | 55 | 55 | 55 | 55 | 55 | 55 | 55 | 55 | 55 | 55 | 55 | 55 | 55 | 55 | 55 | 55 | 55 | 55 | 55 | 55 | 55 | 1320 | 9240 | 481800
T NE Apartment Water Equipment Latent fract sched | Fraction | Through 12/31 | All | 0.05 | 0.05 | 0.05 | 0.05 | 0.05 | 0.05 | 0.05 | 0.05 | 0.05 | 0.05 | 0.05 | 0.05 | 0.05 | 0.05 | 0.05 | 0.05 | 0.05 | 0.05 | 0.05 | 0.05 | 0.05 | 0.05 | 0.05 | 0.05 | 1.2 | 8.4 | 438
T NE Apartment Water Equipment Sensible fract sched | Fraction | Through 12/31 | All | 0.2 | 0.2 | 0.2 | 0.2 | 0.2 | 0.2 | 0.2 | 0.2 | 0.2 | 0.2 | 0.2 | 0.2 | 0.2 | 0.2 | 0.2 | 0.2 | 0.2 | 0.2 | 0.2 | 0.2 | 0.2 | 0.2 | 0.2 | 0.2 | 4.8 | 33.6 | 1752
T NE Apartment Water Equipment Temp Sched | Temperature | Through 12/31 | All | 48.9 | 48.9 | 48.9 | 48.9 | 48.9 | 48.9 | 48.9 | 48.9 | 48.9 | 48.9 | 48.9 | 48.9 | 48.9 | 48.9 | 48.9 | 48.9 | 48.9 | 48.9 | 48.9 | 48.9 | 48.9 | 48.9 | 48.9 | 48.9 | 1173.6 | 8215.2 | 428364
T NE Apartment Water Equipment Hot Supply Temp Sched | Temperature | Through 12/31 | All | 55 | 55 | 55 | 55 | 55 | 55 | 55 | 55 | 55 | 55 | 55 | 55 | 55 | 55 | 55 | 55 | 55 | 55 | 55 | 55 | 55 | 55 | 55 | 55 | 1320 | 9240 | 481800
T N1 Apartment Water Equipment Latent fract sched | Fraction | Through 12/31 | All | 0.05 | 0.05 | 0.05 | 0.05 | 0.05 | 0.05 | 0.05 | 0.05 | 0.05 | 0.05 | 0.05 | 0.05 | 0.05 | 0.05 | 0.05 | 0.05 | 0.05 | 0.05 | 0.05 | 0.05 | 0.05 | 0.05 | 0.05 | 0.05 | 1.2 | 8.4 | 438
T N1 Apartment Water Equipment Sensible fract sched | Fraction | Through 12/31 | All | 0.2 | 0.2 | 0.2 | 0.2 | 0.2 | 0.2 | 0.2 | 0.2 | 0.2 | 0.2 | 0.2 | 0.2 | 0.2 | 0.2 | 0.2 | 0.2 | 0.2 | 0.2 | 0.2 | 0.2 | 0.2 | 0.2 | 0.2 | 0.2 | 4.8 | 33.6 | 1752
T N1 Apartment Water Equipment Temp Sched | Temperature | Through 12/31 | All | 48.9 | 48.9 | 48.9 | 48.9 | 48.9 | 48.9 | 48.9 | 48.9 | 48.9 | 48.9 | 48.9 | 48.9 | 48.9 | 48.9 | 48.9 | 48.9 | 48.9 | 48.9 | 48.9 | 48.9 | 48.9 | 48.9 | 48.9 | 48.9 | 1173.6 | 8215.2 | 428364
T N1 Apartment Water Equipment Hot Supply Temp Sched | Temperature | Through 12/31 | All | 55 | 55 | 55 | 55 | 55 | 55 | 55 | 55 | 55 | 55 | 55 | 55 | 55 | 55 | 55 | 55 | 55 | 55 | 55 | 55 | 55 | 55 | 55 | 55 | 1320 | 9240 | 481800
T N2 Apartment Water Equipment Latent fract sched | Fraction | Through 12/31 | All | 0.05 | 0.05 | 0.05 | 0.05 | 0.05 | 0.05 | 0.05 | 0.05 | 0.05 | 0.05 | 0.05 | 0.05 | 0.05 | 0.05 | 0.05 | 0.05 | 0.05 | 0.05 | 0.05 | 0.05 | 0.05 | 0.05 | 0.05 | 0.05 | 1.2 | 8.4 | 438
T N2 Apartment Water Equipment Sensible fract sched | Fraction | Through 12/31 | All | 0.2 | 0.2 | 0.2 | 0.2 | 0.2 | 0.2 | 0.2 | 0.2 | 0.2 | 0.2 | 0.2 | 0.2 | 0.2 | 0.2 | 0.2 | 0.2 | 0.2 | 0.2 | 0.2 | 0.2 | 0.2 | 0.2 | 0.2 | 0.2 | 4.8 | 33.6 | 1752
T N2 Apartment Water Equipment Temp Sched | Temperature | Through 12/31 | All | 48.9 | 48.9 | 48.9 | 48.9 | 48.9 | 48.9 | 48.9 | 48.9 | 48.9 | 48.9 | 48.9 | 48.9 | 48.9 | 48.9 | 48.9 | 48.9 | 48.9 | 48.9 | 48.9 | 48.9 | 48.9 | 48.9 | 48.9 | 48.9 | 1173.6 | 8215.2 | 428364
T N2 Apartment Water Equipment Hot Supply Temp Sched | Temperature | Through 12/31 | All | 55 | 55 | 55 | 55 | 55 | 55 | 55 | 55 | 55 | 55 | 55 | 55 | 55 | 55 | 55 | 55 | 55 | 55 | 55 | 55 | 55 | 55 | 55 | 55 | 1320 | 9240 | 481800
T S1 Apartment Water Equipment Latent fract sched | Fraction | Through 12/31 | All | 0.05 | 0.05 | 0.05 | 0.05 | 0.05 | 0.05 | 0.05 | 0.05 | 0.05 | 0.05 | 0.05 | 0.05 | 0.05 | 0.05 | 0.05 | 0.05 | 0.05 | 0.05 | 0.05 | 0.05 | 0.05 | 0.05 | 0.05 | 0.05 | 1.2 | 8.4 | 438
T S1 Apartment Water Equipment Sensible fract sched | Fraction | Through 12/31 | All | 0.2 | 0.2 | 0.2 | 0.2 | 0.2 | 0.2 | 0.2 | 0.2 | 0.2 | 0.2 | 0.2 | 0.2 | 0.2 | 0.2 | 0.2 | 0.2 | 0.2 | 0.2 | 0.2 | 0.2 | 0.2 | 0.2 | 0.2 | 0.2 | 4.8 | 33.6 | 1752
T S1 Apartment Water Equipment Temp Sched | Temperature | Through 12/31 | All | 48.9 | 48.9 | 48.9 | 48.9 | 48.9 | 48.9 | 48.9 | 48.9 | 48.9 | 48.9 | 48.9 | 48.9 | 48.9 | 48.9 | 48.9 | 48.9 | 48.9 | 48.9 | 48.9 | 48.9 | 48.9 | 48.9 | 48.9 | 48.9 | 1173.6 | 8215.2 | 428364
T S1 Apartment Water Equipment Hot Supply Temp Sched | Temperature | Through 12/31 | All | 55 | 55 | 55 | 55 | 55 | 55 | 55 | 55 | 55 | 55 | 55 | 55 | 55 | 55 | 55 | 55 | 55 | 55 | 55 | 55 | 55 | 55 | 55 | 55 | 1320 | 9240 | 481800
T S2 Apartment Water Equipment Latent fract sched | Fraction | Through 12/31 | All | 0.05 | 0.05 | 0.05 | 0.05 | 0.05 | 0.05 | 0.05 | 0.05 | 0.05 | 0.05 | 0.05 | 0.05 | 0.05 | 0.05 | 0.05 | 0.05 | 0.05 | 0.05 | 0.05 | 0.05 | 0.05 | 0.05 | 0.05 | 0.05 | 1.2 | 8.4 | 438
T S2 Apartment Water Equipment Sensible fract sched | Fraction | Through 12/31 | All | 0.2 | 0.2 | 0.2 | 0.2 | 0.2 | 0.2 | 0.2 | 0.2 | 0.2 | 0.2 | 0.2 | 0.2 | 0.2 | 0.2 | 0.2 | 0.2 | 0.2 | 0.2 | 0.2 | 0.2 | 0.2 | 0.2 | 0.2 | 0.2 | 4.8 | 33.6 | 1752
T S2 Apartment Water Equipment Temp Sched | Temperature | Through 12/31 | All | 48.9 | 48.9 | 48.9 | 48.9 | 48.9 | 48.9 | 48.9 | 48.9 | 48.9 | 48.9 | 48.9 | 48.9 | 48.9 | 48.9 | 48.9 | 48.9 | 48.9 | 48.9 | 48.9 | 48.9 | 48.9 | 48.9 | 48.9 | 48.9 | 1173.6 | 8215.2 | 428364
T S2 Apartment Water Equipment Hot Supply Temp Sched | Temperature | Through 12/31 | All | 55 | 55 | 55 | 55 | 55 | 55 | 55 | 55 | 55 | 55 | 55 | 55 | 55 | 55 | 55 | 55 | 55 | 55 | 55 | 55 | 55 | 55 | 55 | 55 | 1320 | 9240 | 481800
SHWSys1-Loop-Temp-Schedule | Temperature | Through 12/31 | All | 55 | 55 | 55 | 55 | 55 | 55 | 55 | 55 | 55 | 55 | 55 | 55 | 55 | 55 | 55 | 55 | 55 | 55 | 55 | 55 | 55 | 55 | 55 | 55 | 1320 | 9240 | 481800
SHWSys1 Water Heater Setpoint Temperature Schedule Name | Temperature | Through 12/31 | All | 60 | 60 | 60 | 60 | 60 | 60 | 60 | 60 | 60 | 60 | 60 | 60 | 60 | 60 | 60 | 60 | 60 | 60 | 60 | 60 | 60 | 60 | 60 | 60 | 1440 | 10080 | 525600
SHWSys1 Water Heater Ambient Temperature Schedule Name | Temperature | Through 12/31 | All | 22 | 22 | 22 | 22 | 22 | 22 | 22 | 22 | 22 | 22 | 22 | 22 | 22 | 22 | 22 | 22 | 22 | 22 | 22 | 22 | 22 | 22 | 22 | 22 | 528 | 3696 | 192720
Base_OccGuestRoom_HtgSP_Sch | Temperature | Through 12/31 | All | 21.1 | 21.1 | 21.1 | 21.1 | 21.1 | 21.1 | 21.1 | 21.1 | 21.1 | 21.1 | 21.1 | 21.1 | 21.1 | 21.1 | 21.1 | 21.1 | 21.1 | 21.1 | 21.1 | 21.1 | 21.1 | 21.1 | 21.1 | 21.1 | 506.4 | 3544.8 | 184836
Base_OccGuestRoom_ClgSP_Sch | Temperature | Through 12/31 | All | 21.1 | 21.1 | 21.1 | 21.1 | 21.1 | 21.1 | 21.1 | 21.1 | 21.1 | 21.1 | 21.1 | 21.1 | 21.1 | 21.1 | 21.1 | 21.1 | 21.1 | 21.1 | 21.1 | 21.1 | 21.1 | 21.1 | 21.1 | 21.1 | 506.4 | 3544.8 | 184836
VacGuestRoom_HtgSP_Sch | Temperature | Through 12/31 | All | 18.9 | 18.9 | 18.9 | 18.9 | 18.9 | 18.9 | 18.9 | 18.9 | 18.9 | 18.9 | 18.9 | 18.9 | 18.9 | 18.9 | 18.9 | 18.9 | 18.9 | 18.9 | 18.9 | 18.9 | 18.9 | 18.9 | 18.9 | 18.9 | 453.6 | 3175.2 | 165564
VacGuestRoom_ClgSP_Sch | Temperature | Through 12/31 | All | 23.3 | 23.3 | 23.3 | 23.3 | 23.3 | 23.3 | 23.3 | 23.3 | 23.3 | 23.3 | 23.3 | 23.3 | 23.3 | 23.3 | 23.3 | 23.3 | 23.3 | 23.3 | 23.3 | 23.3 | 23.3 | 23.3 | 23.3 | 23.3 | 559.2 | 3914.4 | 204108
CommonArea_HtgSP_Sch | Temperature | Through 12/31 | All | 21.1 | 21.1 | 21.1 | 21.1 | 21.1 | 21.1 | 21.1 | 21.1 | 21.1 | 21.1 | 21.1 | 21.1 | 21.1 | 21.1 | 21.1 | 21.1 | 21.1 | 21.1 | 21.1 | 21.1 | 21.1 | 21.1 | 21.1 | 21.1 | 506.4 | 3544.8 | 184836
CommonArea_ClgSP_Sch | Temperature | Through 12/31 | All | 23.9 | 23.9 | 23.9 | 23.9 | 23.9 | 23.9 | 23.9 | 23.9 | 23.9 | 23.9 | 23.9 | 23.9 | 23.9 | 23.9 | 23.9 | 23.9 | 23.9 | 23.9 | 23.9 | 23.9 | 23.9 | 23.9 | 23.9 | 23.9 | 573.6 | 4015.2 | 209364
Off During Unoccupied Period | On/Off | Through 12/31 | All | 0 | 0 | 0 | 0 | 0 | 0 | 0 | 0 | 1 | 1 | 1 | 1 | 1 | 1 | 1 | 1 | 1 | 1 | 0 | 0 | 0 | 0 | 0 | 0 | 10 | 70 | 3650
Humidity Setpoint Schedule | Humidity | Through 12/31 | WD, SummerDesign | 50 | 50 | 50 | 50 | 50 | 50 | 50 | 50 | 50 | 50 | 50 | 50 | 50 | 50 | 50 | 50 | 50 | 50 | 50 | 50 | 50 | 50 | 50 | 50 | 1200 | 8400 | 438000
|  |  | Sat, WinterDesign | 50 | 50 | 50 | 50 | 50 | 50 | 50 | 50 | 50 | 50 | 50 | 50 | 50 | 50 | 50 | 50 | 50 | 50 | 50 | 50 | 50 | 50 | 50 | 50 | 1200
|  |  | Sun, Hol, Other | 50 | 50 | 50 | 50 | 50 | 50 | 50 | 50 | 50 | 50 | 50 | 50 | 50 | 50 | 50 | 50 | 50 | 50 | 50 | 50 | 50 | 50 | 50 | 50 | 1200
MinOA_MotorizedDamper_Sched | Fraction | Through 12/31 | All | [24 empty] | 24 | 168 | 8760 | bar: 1 to 24
MinOA_Sched | Fraction | Through 12/31 | All | [24 empty] | 24 | 168 | 8760 | bar: 1 to 24
Dual Zone Control Type Sched | Control Type | Through 12/31 | All | 4 | 4 | 4 | 4 | 4 | 4 | 4 | 4 | 4 | 4 | 4 | 4 | 4 | 4 | 4 | 4 | 4 | 4 | 4 | 4 | 4 | 4 | 4 | 4 | 96 | 672 | 35040
Seasonal-Reset-Supply-Air-Temp-Sch | Temperature | Through 3/31 | All | 13 | 13 | 13 | 13 | 13 | 13 | 13 | 13 | 13 | 13 | 13 | 13 | 13 | 13 | 13 | 13 | 13 | 13 | 13 | 13 | 13 | 13 | 13 | 13 | 312 | 2184 | 113880
|  | Through 9/30 | All | 13 | 13 | 13 | 13 | 13 | 13 | 13 | 13 | 13 | 13 | 13 | 13 | 13 | 13 | 13 | 13 | 13 | 13 | 13 | 13 | 13 | 13 | 13 | 13 | 312 | 2184
|  | Through 12/31 | All | 13 | 13 | 13 | 13 | 13 | 13 | 13 | 13 | 13 | 13 | 13 | 13 | 13 | 13 | 13 | 13 | 13 | 13 | 13 | 13 | 13 | 13 | 13 | 13 | 312 | 2184
CW-Loop-Temp-Schedule | Temperature | Through 12/31 | All | 6.7 | 6.7 | 6.7 | 6.7 | 6.7 | 6.7 | 6.7 | 6.7 | 6.7 | 6.7 | 6.7 | 6.7 | 6.7 | 6.7 | 6.7 | 6.7 | 6.7 | 6.7 | 6.7 | 6.7 | 6.7 | 6.7 | 6.7 | 6.7 | 160.8 | 1125.6 | 58692
HW-Loop-Temp-Schedule | Temperature | Through 12/31 | All | 60 | 60 | 60 | 60 | 60 | 60 | 60 | 60 | 60 | 60 | 60 | 60 | 60 | 60 | 60 | 60 | 60 | 60 | 60 | 60 | 60 | 60 | 60 | 60 | 1440 | 10080 | 525600
Heating-Supply-Air-Temp-Sch | Temperature | Through 12/31 | All | 16 | 16 | 16 | 16 | 16 | 16 | 16 | 16 | 16 | 16 | 16 | 16 | 16 | 16 | 16 | 16 | 16 | 16 | 16 | 16 | 16 | 16 | 16 | 16 | 384 | 2688 | 140160
ACTIVITY_SCH | Any Number | Through 12/31 | All | 120 | 120 | 120 | 120 | 120 | 120 | 120 | 120 | 120 | 120 | 120 | 120 | 120 | 120 | 120 | 120 | 120 | 120 | 120 | 120 | 120 | 120 | 120 | 120 | 2880 | 20160 | 1051200
WORK_EFF_SCH | Fraction | Through 12/31 | All | 0 | 0 | 0 | 0 | 0 | 0 | 0 | 0 | 0 | 0 | 0 | 0 | 0 | 0 | 0 | 0 | 0 | 0 | 0 | 0 | 0 | 0 | 0 | 0 | 0 | 0 | 0
AIR_VELO_SCH | Any Number | Through 12/31 | All | 0.2 | 0.2 | 0.2 | 0.2 | 0.2 | 0.2 | 0.2 | 0.2 | 0.2 | 0.2 | 0.2 | 0.2 | 0.2 | 0.2 | 0.2 | 0.2 | 0.2 | 0.2 | 0.2 | 0.2 | 0.2 | 0.2 | 0.2 | 0.2 | 4.8 | 33.6 | 1752
CLOTHING_SCH | Any Number | Through 04/30 | All | [24 empty] | 24 | 168 | 6924 | bar: 1 to 24
|  | Through 09/30 | All | 0.5 | 0.5 | 0.5 | 0.5 | 0.5 | 0.5 | 0.5 | 0.5 | 0.5 | 0.5 | 0.5 | 0.5 | 0.5 | 0.5 | 0.5 | 0.5 | 0.5 | 0.5 | 0.5 | 0.5 | 0.5 | 0.5 | 0.5 | 0.5 | 12 | 84
|  | Through 12/31 | All | [24 empty] | 24 | 168 | bar: 1 to 24
SHADING_SCH | Any Number | Through 12/31 | All | 0 | 0 | 0 | 0 | 0 | 0 | 0 | 0 | 0 | 0 | 0 | 0 | 0 | 0 | 0 | 0 | 0 | 0 | 0 | 0 | 0 | 0 | 0 | 0 | 0 | 0 | 0
Laundry_Flr_1 Water Equipment Latent fract sched | Fraction | Through 12/31 | All | 0.05 | 0.05 | 0.05 | 0.05 | 0.05 | 0.05 | 0.05 | 0.05 | 0.05 | 0.05 | 0.05 | 0.05 | 0.05 | 0.05 | 0.05 | 0.05 | 0.05 | 0.05 | 0.05 | 0.05 | 0.05 | 0.05 | 0.05 | 0.05 | 1.2 | 8.4 | 438
Laundry_Flr_1 Water Equipment Sensible fract sched | Fraction | Through 12/31 | All | 0.2 | 0.2 | 0.2 | 0.2 | 0.2 | 0.2 | 0.2 | 0.2 | 0.2 | 0.2 | 0.2 | 0.2 | 0.2 | 0.2 | 0.2 | 0.2 | 0.2 | 0.2 | 0.2 | 0.2 | 0.2 | 0.2 | 0.2 | 0.2 | 4.8 | 33.6 | 1752
Laundry_Flr_1 Water Equipment Temp Sched | Temperature | Through 12/31 | All | 60 | 60 | 60 | 60 | 60 | 60 | 60 | 60 | 60 | 60 | 60 | 60 | 60 | 60 | 60 | 60 | 60 | 60 | 60 | 60 | 60 | 60 | 60 | 60 | 1440 | 10080 | 525600
Laundry_Flr_1 Water Equipment Hot Supply Temp Sched | Temperature | Through 12/31 | All | 55 | 55 | 55 | 55 | 55 | 55 | 55 | 55 | 55 | 55 | 55 | 55 | 55 | 55 | 55 | 55 | 55 | 55 | 55 | 55 | 55 | 55 | 55 | 55 | 1320 | 9240 | 481800
Room_1_Flr_3 Water Equipment Latent fract sched | Fraction | Through 12/31 | All | 0.05 | 0.05 | 0.05 | 0.05 | 0.05 | 0.05 | 0.05 | 0.05 | 0.05 | 0.05 | 0.05 | 0.05 | 0.05 | 0.05 | 0.05 | 0.05 | 0.05 | 0.05 | 0.05 | 0.05 | 0.05 | 0.05 | 0.05 | 0.05 | 1.2 | 8.4 | 438
Room_1_Flr_3 Water Equipment Sensible fract sched | Fraction | Through 12/31 | All | 0.2 | 0.2 | 0.2 | 0.2 | 0.2 | 0.2 | 0.2 | 0.2 | 0.2 | 0.2 | 0.2 | 0.2 | 0.2 | 0.2 | 0.2 | 0.2 | 0.2 | 0.2 | 0.2 | 0.2 | 0.2 | 0.2 | 0.2 | 0.2 | 4.8 | 33.6 | 1752
Room_1_Flr_3 Water Equipment Temp Sched | Temperature | Through 12/31 | All | 43.3 | 43.3 | 43.3 | 43.3 | 43.3 | 43.3 | 43.3 | 43.3 | 43.3 | 43.3 | 43.3 | 43.3 | 43.3 | 43.3 | 43.3 | 43.3 | 43.3 | 43.3 | 43.3 | 43.3 | 43.3 | 43.3 | 43.3 | 43.3 | 1039.2 | 7274.4 | 379308
Room_1_Flr_3 Water Equipment Hot Supply Temp Sched | Temperature | Through 12/31 | All | 55 | 55 | 55 | 55 | 55 | 55 | 55 | 55 | 55 | 55 | 55 | 55 | 55 | 55 | 55 | 55 | 55 | 55 | 55 | 55 | 55 | 55 | 55 | 55 | 1320 | 9240 | 481800
Room_2_Flr_3 Water Equipment Latent fract sched | Fraction | Through 12/31 | All | 0.05 | 0.05 | 0.05 | 0.05 | 0.05 | 0.05 | 0.05 | 0.05 | 0.05 | 0.05 | 0.05 | 0.05 | 0.05 | 0.05 | 0.05 | 0.05 | 0.05 | 0.05 | 0.05 | 0.05 | 0.05 | 0.05 | 0.05 | 0.05 | 1.2 | 8.4 | 438
Room_2_Flr_3 Water Equipment Sensible fract sched | Fraction | Through 12/31 | All | 0.2 | 0.2 | 0.2 | 0.2 | 0.2 | 0.2 | 0.2 | 0.2 | 0.2 | 0.2 | 0.2 | 0.2 | 0.2 | 0.2 | 0.2 | 0.2 | 0.2 | 0.2 | 0.2 | 0.2 | 0.2 | 0.2 | 0.2 | 0.2 | 4.8 | 33.6 | 1752
Room_2_Flr_3 Water Equipment Temp Sched | Temperature | Through 12/31 | All | 43.3 | 43.3 | 43.3 | 43.3 | 43.3 | 43.3 | 43.3 | 43.3 | 43.3 | 43.3 | 43.3 | 43.3 | 43.3 | 43.3 | 43.3 | 43.3 | 43.3 | 43.3 | 43.3 | 43.3 | 43.3 | 43.3 | 43.3 | 43.3 | 1039.2 | 7274.4 | 379308
Room_2_Flr_3 Water Equipment Hot Supply Temp Sched | Temperature | Through 12/31 | All | 55 | 55 | 55 | 55 | 55 | 55 | 55 | 55 | 55 | 55 | 55 | 55 | 55 | 55 | 55 | 55 | 55 | 55 | 55 | 55 | 55 | 55 | 55 | 55 | 1320 | 9240 | 481800
Room_3_Mult19_Flr_3 Water Equipment Latent fract sched | Fraction | Through 12/31 | All | 0.05 | 0.05 | 0.05 | 0.05 | 0.05 | 0.05 | 0.05 | 0.05 | 0.05 | 0.05 | 0.05 | 0.05 | 0.05 | 0.05 | 0.05 | 0.05 | 0.05 | 0.05 | 0.05 | 0.05 | 0.05 | 0.05 | 0.05 | 0.05 | 1.2 | 8.4 | 438
Room_3_Mult19_Flr_3 Water Equipment Sensible fract sched | Fraction | Through 12/31 | All | 0.2 | 0.2 | 0.2 | 0.2 | 0.2 | 0.2 | 0.2 | 0.2 | 0.2 | 0.2 | 0.2 | 0.2 | 0.2 | 0.2 | 0.2 | 0.2 | 0.2 | 0.2 | 0.2 | 0.2 | 0.2 | 0.2 | 0.2 | 0.2 | 4.8 | 33.6 | 1752
Room_3_Mult19_Flr_3 Water Equipment Temp Sched | Temperature | Through 12/31 | All | 43.3 | 43.3 | 43.3 | 43.3 | 43.3 | 43.3 | 43.3 | 43.3 | 43.3 | 43.3 | 43.3 | 43.3 | 43.3 | 43.3 | 43.3 | 43.3 | 43.3 | 43.3 | 43.3 | 43.3 | 43.3 | 43.3 | 43.3 | 43.3 | 1039.2 | 7274.4 | 379308
Room_3_Mult19_Flr_3 Water Equipment Hot Supply Temp Sched | Temperature | Through 12/31 | All | 55 | 55 | 55 | 55 | 55 | 55 | 55 | 55 | 55 | 55 | 55 | 55 | 55 | 55 | 55 | 55 | 55 | 55 | 55 | 55 | 55 | 55 | 55 | 55 | 1320 | 9240 | 481800
Room_4_Mult19_Flr_3 Water Equipment Latent fract sched | Fraction | Through 12/31 | All | 0.05 | 0.05 | 0.05 | 0.05 | 0.05 | 0.05 | 0.05 | 0.05 | 0.05 | 0.05 | 0.05 | 0.05 | 0.05 | 0.05 | 0.05 | 0.05 | 0.05 | 0.05 | 0.05 | 0.05 | 0.05 | 0.05 | 0.05 | 0.05 | 1.2 | 8.4 | 438
Room_4_Mult19_Flr_3 Water Equipment Sensible fract sched | Fraction | Through 12/31 | All | 0.2 | 0.2 | 0.2 | 0.2 | 0.2 | 0.2 | 0.2 | 0.2 | 0.2 | 0.2 | 0.2 | 0.2 | 0.2 | 0.2 | 0.2 | 0.2 | 0.2 | 0.2 | 0.2 | 0.2 | 0.2 | 0.2 | 0.2 | 0.2 | 4.8 | 33.6 | 1752
Room_4_Mult19_Flr_3 Water Equipment Temp Sched | Temperature | Through 12/31 | All | 43.3 | 43.3 | 43.3 | 43.3 | 43.3 | 43.3 | 43.3 | 43.3 | 43.3 | 43.3 | 43.3 | 43.3 | 43.3 | 43.3 | 43.3 | 43.3 | 43.3 | 43.3 | 43.3 | 43.3 | 43.3 | 43.3 | 43.3 | 43.3 | 1039.2 | 7274.4 | 379308
Room_4_Mult19_Flr_3 Water Equipment Hot Supply Temp Sched | Temperature | Through 12/31 | All | 55 | 55 | 55 | 55 | 55 | 55 | 55 | 55 | 55 | 55 | 55 | 55 | 55 | 55 | 55 | 55 | 55 | 55 | 55 | 55 | 55 | 55 | 55 | 55 | 1320 | 9240 | 481800
Room_5_Flr_3 Water Equipment Latent fract sched | Fraction | Through 12/31 | All | 0.05 | 0.05 | 0.05 | 0.05 | 0.05 | 0.05 | 0.05 | 0.05 | 0.05 | 0.05 | 0.05 | 0.05 | 0.05 | 0.05 | 0.05 | 0.05 | 0.05 | 0.05 | 0.05 | 0.05 | 0.05 | 0.05 | 0.05 | 0.05 | 1.2 | 8.4 | 438
Room_5_Flr_3 Water Equipment Sensible fract sched | Fraction | Through 12/31 | All | 0.2 | 0.2 | 0.2 | 0.2 | 0.2 | 0.2 | 0.2 | 0.2 | 0.2 | 0.2 | 0.2 | 0.2 | 0.2 | 0.2 | 0.2 | 0.2 | 0.2 | 0.2 | 0.2 | 0.2 | 0.2 | 0.2 | 0.2 | 0.2 | 4.8 | 33.6 | 1752
Room_5_Flr_3 Water Equipment Temp Sched | Temperature | Through 12/31 | All | 43.3 | 43.3 | 43.3 | 43.3 | 43.3 | 43.3 | 43.3 | 43.3 | 43.3 | 43.3 | 43.3 | 43.3 | 43.3 | 43.3 | 43.3 | 43.3 | 43.3 | 43.3 | 43.3 | 43.3 | 43.3 | 43.3 | 43.3 | 43.3 | 1039.2 | 7274.4 | 379308
Room_5_Flr_3 Water Equipment Hot Supply Temp Sched | Temperature | Through 12/31 | All | 55 | 55 | 55 | 55 | 55 | 55 | 55 | 55 | 55 | 55 | 55 | 55 | 55 | 55 | 55 | 55 | 55 | 55 | 55 | 55 | 55 | 55 | 55 | 55 | 1320 | 9240 | 481800
Room_6_Flr_3 Water Equipment Latent fract sched | Fraction | Through 12/31 | All | 0.05 | 0.05 | 0.05 | 0.05 | 0.05 | 0.05 | 0.05 | 0.05 | 0.05 | 0.05 | 0.05 | 0.05 | 0.05 | 0.05 | 0.05 | 0.05 | 0.05 | 0.05 | 0.05 | 0.05 | 0.05 | 0.05 | 0.05 | 0.05 | 1.2 | 8.4 | 438
Room_6_Flr_3 Water Equipment Sensible fract sched | Fraction | Through 12/31 | All | 0.2 | 0.2 | 0.2 | 0.2 | 0.2 | 0.2 | 0.2 | 0.2 | 0.2 | 0.2 | 0.2 | 0.2 | 0.2 | 0.2 | 0.2 | 0.2 | 0.2 | 0.2 | 0.2 | 0.2 | 0.2 | 0.2 | 0.2 | 0.2 | 4.8 | 33.6 | 1752
Room_6_Flr_3 Water Equipment Temp Sched | Temperature | Through 12/31 | All | 43.3 | 43.3 | 43.3 | 43.3 | 43.3 | 43.3 | 43.3 | 43.3 | 43.3 | 43.3 | 43.3 | 43.3 | 43.3 | 43.3 | 43.3 | 43.3 | 43.3 | 43.3 | 43.3 | 43.3 | 43.3 | 43.3 | 43.3 | 43.3 | 1039.2 | 7274.4 | 379308
Room_6_Flr_3 Water Equipment Hot Supply Temp Sched | Temperature | Through 12/31 | All | 55 | 55 | 55 | 55 | 55 | 55 | 55 | 55 | 55 | 55 | 55 | 55 | 55 | 55 | 55 | 55 | 55 | 55 | 55 | 55 | 55 | 55 | 55 | 55 | 1320 | 9240 | 481800
Room_1_Flr_6 Water Equipment Latent fract sched | Fraction | Through 12/31 | All | 0.05 | 0.05 | 0.05 | 0.05 | 0.05 | 0.05 | 0.05 | 0.05 | 0.05 | 0.05 | 0.05 | 0.05 | 0.05 | 0.05 | 0.05 | 0.05 | 0.05 | 0.05 | 0.05 | 0.05 | 0.05 | 0.05 | 0.05 | 0.05 | 1.2 | 8.4 | 438
Room_1_Flr_6 Water Equipment Sensible fract sched | Fraction | Through 12/31 | All | 0.2 | 0.2 | 0.2 | 0.2 | 0.2 | 0.2 | 0.2 | 0.2 | 0.2 | 0.2 | 0.2 | 0.2 | 0.2 | 0.2 | 0.2 | 0.2 | 0.2 | 0.2 | 0.2 | 0.2 | 0.2 | 0.2 | 0.2 | 0.2 | 4.8 | 33.6 | 1752
Room_1_Flr_6 Water Equipment Temp Sched | Temperature | Through 12/31 | All | 43.3 | 43.3 | 43.3 | 43.3 | 43.3 | 43.3 | 43.3 | 43.3 | 43.3 | 43.3 | 43.3 | 43.3 | 43.3 | 43.3 | 43.3 | 43.3 | 43.3 | 43.3 | 43.3 | 43.3 | 43.3 | 43.3 | 43.3 | 43.3 | 1039.2 | 7274.4 | 379308
Room_1_Flr_6 Water Equipment Hot Supply Temp Sched | Temperature | Through 12/31 | All | 55 | 55 | 55 | 55 | 55 | 55 | 55 | 55 | 55 | 55 | 55 | 55 | 55 | 55 | 55 | 55 | 55 | 55 | 55 | 55 | 55 | 55 | 55 | 55 | 1320 | 9240 | 481800
Room_2_Flr_6 Water Equipment Latent fract sched | Fraction | Through 12/31 | All | 0.05 | 0.05 | 0.05 | 0.05 | 0.05 | 0.05 | 0.05 | 0.05 | 0.05 | 0.05 | 0.05 | 0.05 | 0.05 | 0.05 | 0.05 | 0.05 | 0.05 | 0.05 | 0.05 | 0.05 | 0.05 | 0.05 | 0.05 | 0.05 | 1.2 | 8.4 | 438
Room_2_Flr_6 Water Equipment Sensible fract sched | Fraction | Through 12/31 | All | 0.2 | 0.2 | 0.2 | 0.2 | 0.2 | 0.2 | 0.2 | 0.2 | 0.2 | 0.2 | 0.2 | 0.2 | 0.2 | 0.2 | 0.2 | 0.2 | 0.2 | 0.2 | 0.2 | 0.2 | 0.2 | 0.2 | 0.2 | 0.2 | 4.8 | 33.6 | 1752
Room_2_Flr_6 Water Equipment Temp Sched | Temperature | Through 12/31 | All | 43.3 | 43.3 | 43.3 | 43.3 | 43.3 | 43.3 | 43.3 | 43.3 | 43.3 | 43.3 | 43.3 | 43.3 | 43.3 | 43.3 | 43.3 | 43.3 | 43.3 | 43.3 | 43.3 | 43.3 | 43.3 | 43.3 | 43.3 | 43.3 | 1039.2 | 7274.4 | 379308
Room_2_Flr_6 Water Equipment Hot Supply Temp Sched | Temperature | Through 12/31 | All | 55 | 55 | 55 | 55 | 55 | 55 | 55 | 55 | 55 | 55 | 55 | 55 | 55 | 55 | 55 | 55 | 55 | 55 | 55 | 55 | 55 | 55 | 55 | 55 | 1320 | 9240 | 481800
Room_3_Mult9_Flr_6 Water Equipment Latent fract sched | Fraction | Through 12/31 | All | 0.05 | 0.05 | 0.05 | 0.05 | 0.05 | 0.05 | 0.05 | 0.05 | 0.05 | 0.05 | 0.05 | 0.05 | 0.05 | 0.05 | 0.05 | 0.05 | 0.05 | 0.05 | 0.05 | 0.05 | 0.05 | 0.05 | 0.05 | 0.05 | 1.2 | 8.4 | 438
Room_3_Mult9_Flr_6 Water Equipment Sensible fract sched | Fraction | Through 12/31 | All | 0.2 | 0.2 | 0.2 | 0.2 | 0.2 | 0.2 | 0.2 | 0.2 | 0.2 | 0.2 | 0.2 | 0.2 | 0.2 | 0.2 | 0.2 | 0.2 | 0.2 | 0.2 | 0.2 | 0.2 | 0.2 | 0.2 | 0.2 | 0.2 | 4.8 | 33.6 | 1752
Room_3_Mult9_Flr_6 Water Equipment Temp Sched | Temperature | Through 12/31 | All | 43.3 | 43.3 | 43.3 | 43.3 | 43.3 | 43.3 | 43.3 | 43.3 | 43.3 | 43.3 | 43.3 | 43.3 | 43.3 | 43.3 | 43.3 | 43.3 | 43.3 | 43.3 | 43.3 | 43.3 | 43.3 | 43.3 | 43.3 | 43.3 | 1039.2 | 7274.4 | 379308
Room_3_Mult9_Flr_6 Water Equipment Hot Supply Temp Sched | Temperature | Through 12/31 | All | 55 | 55 | 55 | 55 | 55 | 55 | 55 | 55 | 55 | 55 | 55 | 55 | 55 | 55 | 55 | 55 | 55 | 55 | 55 | 55 | 55 | 55 | 55 | 55 | 1320 | 9240 | 481800
Kitchen_Flr_6 Water Equipment Latent fract sched | Fraction | Through 12/31 | All | 0.05 | 0.05 | 0.05 | 0.05 | 0.05 | 0.05 | 0.05 | 0.05 | 0.05 | 0.05 | 0.05 | 0.05 | 0.05 | 0.05 | 0.05 | 0.05 | 0.05 | 0.05 | 0.05 | 0.05 | 0.05 | 0.05 | 0.05 | 0.05 | 1.2 | 8.4 | 438
Kitchen_Flr_6 Water Equipment Sensible fract sched | Fraction | Through 12/31 | All | 0.2 | 0.2 | 0.2 | 0.2 | 0.2 | 0.2 | 0.2 | 0.2 | 0.2 | 0.2 | 0.2 | 0.2 | 0.2 | 0.2 | 0.2 | 0.2 | 0.2 | 0.2 | 0.2 | 0.2 | 0.2 | 0.2 | 0.2 | 0.2 | 4.8 | 33.6 | 1752
Kitchen_Flr_6 Water Equipment Temp Sched | Temperature | Through 12/31 | All | 60 | 60 | 60 | 60 | 60 | 60 | 60 | 60 | 60 | 60 | 60 | 60 | 60 | 60 | 60 | 60 | 60 | 60 | 60 | 60 | 60 | 60 | 60 | 60 | 1440 | 10080 | 525600
Kitchen_Flr_6 Water Equipment Hot Supply Temp Sched | Temperature | Through 12/31 | All | 55 | 55 | 55 | 55 | 55 | 55 | 55 | 55 | 55 | 55 | 55 | 55 | 55 | 55 | 55 | 55 | 55 | 55 | 55 | 55 | 55 | 55 | 55 | 55 | 1320 | 9240 | 481800
Kitchen_Flr_6_Case:1_WALKINFREEZER_CaseDefrost2aDaySched | ON/OFF | Through 12/31 | All | 0 | 0 | 0 | 0 | 0 | 0 | 0 | 0 | 0 | 0 | 0 | 0 | 0 | 0 | 0 | 0 | 0 | 0 | 0 | 0 | 0 | 0 | 0 | 0 | 0.67 | 4.67 | 243.33
Kitchen_Flr_6_Case:1_WALKINFREEZER_CaseDripDown2aDaySched | ON/OFF | Through 12/31 | All | 0 | 0 | 0 | 0 | 0 | 0 | 0 | 0 | 0 | 0 | 0 | 0 | 0 | 0 | 0 | 0 | 0 | 0 | 0 | 0 | 0 | 0 | 0 | 0 | 1 | 7 | 365
Kitchen_Flr_6_Case:1_WALKINFREEZER_WalkInStockingSched | Any Number | Through 12/31 | Tue, Fri | 0 | 0 | 0 | 0 | 725 | 417 | 290 | 0 | 0 | 0 | 0 | 0 | 0 | 0 | 0 | 0 | 0 | 0 | 0 | 0 | 0 | 0 | 0 | 0 | 1432 | 1432 | 74668.57
|  |  | Other | 0 | 0 | 0 | 0 | 125 | 117 | 90 | 0 | 0 | 0 | 0 | 0 | 0 | 0 | 0 | 0 | 0 | 0 | 0 | 125 | 117 | 90 | 0 | 0 | 664
Kitchen_Flr_6_Case:1_WALKINFREEZER_CaseCreditReduxSched | Fraction | Through 12/31 | All | 0.2 | 0.2 | 0.2 | 0.2 | 0.2 | 0.2 | 0.2 | 0.4 | 0.4 | 0.4 | 0.4 | 0.4 | 0.4 | 0.4 | 0.4 | 0.4 | 0.4 | 0.4 | 0.4 | 0.4 | 0.4 | 0.2 | 0.2 | 0.2 | 7.6 | 53.2 | 2774
Kitchen_Flr_6_Case:2_SELFCONTAINEDDISPLAYCASE_CaseStockingSched | Any Number | Through 12/31 | All | 0 | 0 | 0 | 0 | 0 | 0 | 50 | 70 | 70 | 80 | 70 | 50 | 50 | 80 | 90 | 80 | 0 | 0 | 0 | 0 | 0 | 0 | 0 | 0 | 690 | 4830 | 251850
SHWSys1-Loop-Temp-Schedule | Temperature | Through 12/31 | All | 60 | 60 | 60 | 60 | 60 | 60 | 60 | 60 | 60 | 60 | 60 | 60 | 60 | 60 | 60 | 60 | 60 | 60 | 60 | 60 | 60 | 60 | 60 | 60 | 1440 | 10080 | 525600
SHWSys1 Water Heater Setpoint Temperature Schedule Name | Temperature | Through 12/31 | All | 60 | 60 | 60 | 60 | 60 | 60 | 60 | 60 | 60 | 60 | 60 | 60 | 60 | 60 | 60 | 60 | 60 | 60 | 60 | 60 | 60 | 60 | 60 | 60 | 1440 | 10080 | 525600
SHWSys1 Water Heater Ambient Temperature Schedule Name | Temperature | Through 12/31 | All | 22 | 22 | 22 | 22 | 22 | 22 | 22 | 22 | 22 | 22 | 22 | 22 | 22 | 22 | 22 | 22 | 22 | 22 | 22 | 22 | 22 | 22 | 22 | 22 | 528 | 3696 | 192720