## BuildingSummary
Building Summary Quick Service Restaurant new construction
|  | Value | Data Source
Program
| Building Name | Benchmark Quick Service New
| Available Fuel Types | gas, electricity
| Principal Building Activity | Food Service
Form |  |  | Time Saver Standards; FF Restaurant studies (EPRI, MEOS, LBL) cited in Huang et al. 1991 for all Form parameters
| Total Floor Area (m2) | 232.2
| Building Shape | Rectangle
| Aspect Ratio | 1
| Number of Floors | 1
Window Fraction (Window to Wall Ratio)
| South | 0.28
| East | 0.14
| North | 0
| West | 0.14
| Total | 0.14
Skylight/TDD Percentage
| Shading Geometry | None
| Azimuth | 0
| Thermal Zoning | 2 zones
| Floor to Ceiling Height (m) | 3.048
| Roof type | Built-up flat roof, insulation entirely above deck | 2003 CBECS
Fabric
Exterior walls
| Construction Type | Mass Wall | 2003 CBECS
| Gross Dimensions - Total Area (m2) | 185.9
| Net Dimensions - Total Area (m2) | 159.9
| Wall to Skin Ratio | 0.44
Roof
| Construction Type | IEAD | 2003 CBECS
| Gross Dimensions - Total Area (m2) | 258.86
| Net Dimensions - Total Area (m2) | 258.86
| Roof to Skin Ratio | 0.56
| Window Dimensions (m2) |  | Time Saver Standards; FF Restaurant studies (EPRI, MEOS, LBL) cited in Huang et al. 1991
| South | 13.01
| East | 6.51
| North | 0
| West | 6.51
| Total Area (m2) | 26.03
| Operable area (m2) | 0
Skylights/TDD
Dimensions - Total Area (m2)
Operable area (m2)
Foundation
| Foundation Type | Mass Floor
| Construction | 4-in slab-on-grade
| Dimensions - Total Area (m2) | 232.2
Interior Partitions
| Construction | 2x4 steel-frame with gypsum board
Dimensions - Total Area (m2)
Internal Mass
| Construction | 15 cm wood
| Dimensions - Total Area (m2) | 46.47
| Thermal diffusivity (m2/s) | 1.84e-07
Air Barrier System
| Infiltration (ACH) | 2.41 | See Benchmark Technical Report
HVAC
| System Type | PSZ-AC | 2003 CBECS
| Heating Type | Gas furnace | 2003 CBECS
| Cooling Type | Unitary DX | 2003 CBECS
| Fan Control | Constant volume | 2003 CBECS
Service Water Heating
| SWH Type | Storage Tank
| Fuel | Natural Gas
| Thermal Efficiency (%) | 80 | Winiarski and Halverson, 2008
| Temperature Setpoint (ºC ) | 60
| Water Consumption (m3 ) | 414.19

## ZoneSummary
Zone Summary
Zone Name | Conditioned (Y/N) | Multiplier | Area (m2) | Volume (m3) | Floor-to-Ceiling Height (m) | Gross Wall Area (m2) | Window Glass Area (m2) | People (m2/per) | People | Lights (W/m2) | Elec Plug and Process (W/m2) | Gas Plug and Process (W/m2) | SWH (L/h) | Ventilation (L/s/Person) | Ventilation (L/s/m2) | Ventilation Total (L/s) | Exhaust (L/s) | Infiltration (ACH)
Dining | Yes | 1 | 116.1289 | 354.1871 | 3.0499 | 92.9401 | 26.02 | 1.3935 | 83.3333 | 15.4586 | 129.1668 |  |  | 10 |  | 833.3333 |  | 2.4091
Kitchen | Yes | 1 | 116.1289 | 354.1871 | 3.0499 | 92.9401 | 0 | 18.5806 | 6.25 | 16.6478 | 301.3892 | 1292.1384 | 151.416 | 8 |  | 50 | 1557.4251 | 2.4091
Total Conditioned Zones |  |  | 232.2578 | 708.3742 |  | 185.8802 | 26.02 |  | 89.5833
Data Source | [7 empty] | 1 |  | 2 | 4, 5 | 4, 5 | 4, 5 | 3 | 3 | 3 | 4 | 4
Sources
[1] ASHRAE Standard 62.1-2004 Table 6-1, Atlanta, GA: American Society of Heating, Refrigerating and Air-Conditioning Engineers.
[2] ASHRAE Standard 90.1-1989, Atlanta, GA: American Society of Heating, Refrigerating and Air-Conditioning Engineers.
[3] ASHRAE Standard 62-1999 Table 6-1, Atlanta, GA: American Society of Heating, Refrigerating and Air-Conditioning Engineers.
[4] DOE Benchmark Report
[5] Smith, V. A. and D.R. Fisher. (2001). Estimating Food Service Loads and Profiles. ASHRAE Transactions 2001. V. 107. Pt 2. Atlanta, GA: American Society of Heating, Refrigerating and Air-Conditioning Engineers.

## LocationSummary
Location Summary
|  | Miami | Houston | Phoenix | Atlanta | Los Angeles | Las Vegas | San Francisco | Baltimore | Albuquerque | Seattle | Chicago | Boulder | Minneapolis | Helena | Duluth | Fairbanks
Program
| ASHRAE 90.1-2004 Climate Zone | 1A | 2A | 2B | 3A | 3B-CA | 3B | 3C | 4A | 4B | 4C | 5A | 5B | 6A | 6B | 7 | 8
| Available Fuel Types | gas, electricity | gas, electricity | gas, electricity | gas, electricity | gas, electricity | gas, electricity | gas, electricity | gas, electricity | gas, electricity | gas, electricity | gas, electricity | gas, electricity | gas, electricity | gas, electricity | gas, electricity | gas, electricity
Fabric
Exterior walls
| Construction Type | Mass Wall | Mass Wall | Mass Wall | Mass Wall | Mass Wall | Mass Wall | Mass Wall | Mass Wall | Mass Wall | Mass Wall | Mass Wall | Mass Wall | Mass Wall | Mass Wall | Mass Wall | Mass Wall
| R-value (m2·K / W) | 0.7657 | 0.7657 | 0.7657 | 0.78247 | 0.7657 | 0.7657 | 0.78616 | 0.98912 | 0.95694 | 1.006 | 1.1287 | 1.0941 | 1.2151 | 1.2151 | 1.2953 | 1.4085
Roof
| Construction Type | IEAD | IEAD | IEAD | IEAD | IEAD | IEAD | IEAD | IEAD | IEAD | IEAD | IEAD | IEAD | IEAD | IEAD | IEAD | IEAD
| R-value (m2·K / W) | 1.7575 | 1.7575 | 1.7575 | 1.7575 | 1.7575 | 1.7575 | 1.7575 | 2.045 | 1.9763 | 2.0704 | 2.5 | 2.3697 | 2.9851 | 2.9851 | 2.9326 | 2.9851
Window
| U-Factor (W / m2·K) | 5.835 | 5.835 | 5.835 | 5.835 | 5.835 | 5.835 | 5.835 | 5.835 | 5.835 | 5.835 | 3.525 | 3.525 | 3.525 | 3.525 | 3.525 | 3.525
| SHGC | 0.54 | 0.54 | 0.54 | 0.54 | 0.54 | 0.54 | 0.54 | 0.54 | 0.54 | 0.54 | 0.407 | 0.407 | 0.407 | 0.407 | 0.407 | 0.407
| Visible transmittance | 0.384 | 0.384 | 0.384 | 0.384 | 0.384 | 0.384 | 0.384 | 0.384 | 0.384 | 0.384 | 0.316 | 0.316 | 0.316 | 0.316 | 0.316 | 0.316
Skylights/TDD
| U-Factor (W / m2·K) | n/a | n/a | n/a | n/a | n/a | n/a | n/a | n/a | n/a | n/a | n/a | n/a | n/a | n/a | n/a | n/a
| SHGC | n/a | n/a | n/a | n/a | n/a | n/a | n/a | n/a | n/a | n/a | n/a | n/a | n/a | n/a | n/a | n/a
| Visible transmittance | n/a | n/a | n/a | n/a | n/a | n/a | n/a | n/a | n/a | n/a | n/a | n/a | n/a | n/a | n/a | n/a
Foundation
| Foundation Type | Mass Floor | Mass Floor | Mass Floor | Mass Floor | Mass Floor | Mass Floor | Mass Floor | Mass Floor | Mass Floor | Mass Floor | Mass Floor | Mass Floor | Mass Floor | Mass Floor | Mass Floor | Mass Floor
| Construction | 4-in slab-on-grade | 4-in slab-on-grade | 4-in slab-on-grade | 4-in slab-on-grade | 4-in slab-on-grade | 4-in slab-on-grade | 4-in slab-on-grade | 4-in slab-on-grade | 4-in slab-on-grade | 4-in slab-on-grade | 4-in slab-on-grade | 4-in slab-on-grade | 4-in slab-on-grade | 4-in slab-on-grade | 4-in slab-on-grade | 4-in slab-on-grade
| R-value (m2·K / W) | 0.32051 | 0.32051 | 0.32051 | 0.32051 | 0.32051 | 0.32051 | 0.32051 | 0.32051 | 0.32051 | 0.32051 | 0.32051 | 0.32051 | 0.32051 | 0.32051 | 0.32051 | 0.32051
HVAC
HVAC Sizing
Air Conditioning (kW)
| PSZ-AC_1:1_COOLC DXCOIL | 41.3347 | 42.4481 | 44.8272 | 43.2658 | 37.2545 | 44.6119 | 28.2315 | 41.4111 | 34.6339 | 32.1091 | 37.4474 | 31.575 | 36.403 | 26.2125 | 33.7202 | 27.1196
| PSZ-AC_2:2_COOLC DXCOIL | 17.9406 | 18.2739 | 19.1561 | 18.3958 | 17.9406 | 18.5914 | 14.1698 | 17.9406 | 16.5974 | 16.0436 | 20.7728 | 19.7268 | 23.4213 | 19.3482 | 25.1703 | 22.0763
Heating (kW)
| PSZ-AC_1:1_HEATC | 51.4125 | 62.7412 | 57.4583 | 66.1777 | 50.5723 | 59.5966 | 52.5832 | 70.3381 | 58.9971 | 61.5763 | 75.0566 | 63.2587 | 78.8378 | 72.2228 | 77.7073 | 100.2482
| PSZ-AC_2:2_HEATC | 27.971 | 37.6115 | 33.2647 | 40.8438 | 29.091 | 34.8999 | 32.1552 | 44.3415 | 35.2317 | 38.3469 | 59.9774 | 49.4432 | 73.0821 | 71.1287 | 80.3913 | 130.9833
HVAC Efficiency
Air Conditioning (COP)
| PSZ-AC_1:1_COOLC DXCOIL | 3.12 | 3.12 | 3.1 | 3.12 | 3.32 | 3.1 | 3.48 | 3.12 | 3.43 | 3.43 | 3.3 | 3.45 | 3.3 | 3.54 | 3.3 | 3.6
| PSZ-AC_2:2_COOLC DXCOIL | 3.32 | 3.32 | 3.31 | 3.32 | 3.32 | 3.32 | 3.47 | 3.32 | 3.36 | 3.39 | 3.31 | 3.34 | 3.3 | 3.46 | 3.3 | 3.6
Heating Efficiency (%)
| PSZ-AC_1:1_HEATC | 0.78 | 0.78 | 0.78 | 0.78 | 0.78 | 0.78 | 0.78 | 0.78 | 0.78 | 0.78 | 0.78 | 0.78 | 0.78 | 0.78 | 0.78 | 0.78
| PSZ-AC_2:2_HEATC | 0.78 | 0.78 | 0.78 | 0.78 | 0.78 | 0.78 | 0.78 | 0.78 | 0.78 | 0.78 | 0.78 | 0.78 | 0.78 | 0.78 | 0.78 | 0.78
HVAC Control - Economizer
| PSZ-AC_1:1 | NoEconomizer | NoEconomizer | DifferentialDryBulb | NoEconomizer | DifferentialDryBulb | DifferentialDryBulb | DifferentialDryBulb | NoEconomizer | DifferentialDryBulb | DifferentialDryBulb | NoEconomizer | DifferentialDryBulb | NoEconomizer | DifferentialDryBulb | NoEconomizer | NoEconomizer
| PSZ-AC_2:2 | NoEconomizer | NoEconomizer | NoEconomizer | NoEconomizer | NoEconomizer | NoEconomizer | NoEconomizer | NoEconomizer | NoEconomizer | NoEconomizer | NoEconomizer | DifferentialDryBulb | NoEconomizer | DifferentialDryBulb | NoEconomizer | NoEconomizer
Fan Max Flow Rate (m3/s )
| DINING EXHAUST FAN | 0.83 | 0.83 | 0.83 | 0.83 | 0.83 | 0.83 | 0.83 | 0.83 | 0.83 | 0.83 | 0.83 | 0.83 | 0.83 | 0.83 | 0.83 | 0.83
| KITCHEN EXHAUST FAN | 0.72 | 0.72 | 0.72 | 0.72 | 0.72 | 0.72 | 0.72 | 0.72 | 0.72 | 0.72 | 0.72 | 0.72 | 0.72 | 0.72 | 0.72 | 0.72
| PSZ-AC_1:1_FAN | 1.66 | 1.71 | 1.81 | 1.74 | 1.57 | 1.81 | 1.5 | 1.67 | 1.8 | 1.59 | 1.51 | 1.61 | 1.47 | 1.5 | 1.36 | 1.64
| PSZ-AC_2:2_FAN | 0.72 | 0.74 | 0.77 | 0.74 | 0.72 | 0.75 | 0.72 | 0.72 | 0.72 | 0.72 | 0.84 | 0.85 | 0.94 | 1.01 | 1.01 | 1.33
Utility Costs
Electric Utility Rates
| Average Annual Rate ($/kWh) | 0.076285 | 0.10683 | 0.097723 | 0.1064 | 0.12579 | 0.094205 | 0.14601 | 0.066453 | 0.037814 | 0.072353 | 0.05368 | 0.037837 | 0.052356 | 0.067809 | 0.051351 | 0.08785
| Total Cost ($/m2) | 86.9 | 113.85 | 105.01 | 104.93 | 113.36 | 95.93 | 127.83 | 63.44 | 35.38 | 63.84 | 49.68 | 34.5 | 48.23 | 60.8 | 45.67 | 79.31
Gas Utility Rates
| Average Annual Rate ($/MJ) | 0.01147 | 0.0081942 | 0.0085952 | 0.010618 | 0.0084063 | 0.0081337 | 0.0084292 | 0.0099833 | 0.0071479 | 0.0083203 | 0.0087191 | 0.0071255 | 0.0079404 | 0.0085284 | 0.0079239 | 0.004158
| Total Cost ($/m2) | 30.14 | 25.26 | 24.86 | 38.09 | 23.85 | 25.74 | 27.77 | 44.12 | 27.24 | 34.03 | 44.7 | 31.47 | 47.17 | 44.77 | 53.79 | 39.06
Total Utility Costs
| Cost Intensity ($/m2) | 117.04 | 139.11 | 129.87 | 143.03 | 137.22 | 121.67 | 155.6 | 107.56 | 62.61 | 97.88 | 94.38 | 65.97 | 95.4 | 105.57 | 99.46 | 118.37
Energy - End Uses
Electricity (kWh)
| Heating | 0 | 0 | 0 | 0 | 0 | 0 | 0 | 0 | 0 | 0 | 0 | 0 | 0 | 0 | 0 | 0
| Cooling | 58944.4444 | 42158.3333 | 43894.4444 | 24036.1111 | 6119.4444 | 31463.8889 | 1541.6667 | 17755.5556 | 12988.8889 | 2427.7778 | 11572.2222 | 7650 | 10166.6667 | 4122.2222 | 3505.5556 | 1283.3333
| Interior Lighting | 47966.6667 | 47966.6667 | 47966.6667 | 47966.6667 | 47966.6667 | 47966.6667 | 47966.6667 | 47966.6667 | 47966.6667 | 47966.6667 | 47966.6667 | 47966.6667 | 47966.6667 | 47966.6667 | 47966.6667 | 47966.6667
| Exterior Lighting | 4983.3333 | 4975 | 4975 | 4983.3333 | 4980.5556 | 4977.7778 | 4972.2222 | 4977.7778 | 4975 | 4969.4444 | 4969.4444 | 4969.4444 | 4975 | 4966.6667 | 4966.6667 | 4936.1111
| Interior Equipment | 113711.1111 | 113711.1111 | 113711.1111 | 113711.1111 | 113711.1111 | 113711.1111 | 113711.1111 | 113711.1111 | 113711.1111 | 113711.1111 | 113711.1111 | 113711.1111 | 113711.1111 | 113711.1111 | 113711.1111 | 113711.1111
| Exterior Equipment | 0 | 0 | 0 | 0 | 0 | 0 | 0 | 0 | 0 | 0 | 0 | 0 | 0 | 0 | 0 | 0
| Fans | 19961.1111 | 20572.2222 | 20983.3333 | 21100 | 19208.3333 | 20961.1111 | 18661.1111 | 20633.3333 | 21041.6667 | 19716.6667 | 20411.1111 | 21286.1111 | 20986.1111 | 21666.6667 | 20858.3333 | 26544.4444
| Pumps | 0 | 0 | 0 | 0 | 0 | 0 | 0 | 0 | 0 | 0 | 0 | 0 | 0 | 0 | 0 | 0
| Heat Rejection | 0 | 0 | 0 | 0 | 0 | 0 | 0 | 0 | 0 | 0 | 0 | 0 | 0 | 0 | 0 | 0
| Humidification | 0 | 0 | 0 | 0 | 0 | 0 | 0 | 0 | 0 | 0 | 0 | 0 | 0 | 0 | 0 | 0
| Heat Recovery | 0 | 0 | 0 | 0 | 0 | 0 | 0 | 0 | 0 | 0 | 0 | 0 | 0 | 0 | 0 | 0
| Water Systems | 0 | 0 | 0 | 0 | 0 | 0 | 0 | 0 | 0 | 0 | 0 | 0 | 0 | 0 | 0 | 0
| Refrigeration | 19116.6667 | 18216.6667 | 18130.5556 | 17338.8889 | 17400 | 17508.3333 | 16569.4444 | 16772.2222 | 16680.5556 | 16216.6667 | 16397.2222 | 16238.8889 | 16241.6667 | 15877.7778 | 15644.4444 | 15302.7778
| Generators | 0 | 0 | 0 | 0 | 0 | 0 | 0 | 0 | 0 | 0 | 0 | 0 | 0 | 0 | 0 | 0
| Total End Uses | 264683.3333 | 247602.7778 | 249661.1111 | 229136.1111 | 209386.1111 | 236588.8889 | 203419.4444 | 221816.6667 | 217366.6667 | 205008.3333 | 215027.7778 | 211825 | 214047.2222 | 208313.8889 | 206652.7778 | 209744.4444
Gas (MJ)
| Heating | 3960 | 100390 | 61470 | 208720 | 36160 | 118340 | 134520 | 394820 | 254690 | 314770 | 552910 | 388460 | 736570 | 575270 | 924830 | 1519640
| Cooling | 0 | 0 | 0 | 0 | 0 | 0 | 0 | 0 | 0 | 0 | 0 | 0 | 0 | 0 | 0 | 0
| Interior Lighting | 0 | 0 | 0 | 0 | 0 | 0 | 0 | 0 | 0 | 0 | 0 | 0 | 0 | 0 | 0 | 0
| Exterior Lighting | 0 | 0 | 0 | 0 | 0 | 0 | 0 | 0 | 0 | 0 | 0 | 0 | 0 | 0 | 0 | 0
| Interior Equipment | 563910 | 563910 | 563910 | 563910 | 563910 | 563910 | 563910 | 563910 | 563910 | 563910 | 563910 | 563910 | 563910 | 563910 | 563910 | 563910
| Exterior Equipment | 0 | 0 | 0 | 0 | 0 | 0 | 0 | 0 | 0 | 0 | 0 | 0 | 0 | 0 | 0 | 0
| Fans | 0 | 0 | 0 | 0 | 0 | 0 | 0 | 0 | 0 | 0 | 0 | 0 | 0 | 0 | 0 | 0
| Pumps | 0 | 0 | 0 | 0 | 0 | 0 | 0 | 0 | 0 | 0 | 0 | 0 | 0 | 0 | 0 | 0
| Heat Rejection | 0 | 0 | 0 | 0 | 0 | 0 | 0 | 0 | 0 | 0 | 0 | 0 | 0 | 0 | 0 | 0
| Humidification | 0 | 0 | 0 | 0 | 0 | 0 | 0 | 0 | 0 | 0 | 0 | 0 | 0 | 0 | 0 | 0
| Heat Recovery | 0 | 0 | 0 | 0 | 0 | 0 | 0 | 0 | 0 | 0 | 0 | 0 | 0 | 0 | 0 | 0
| Water Systems | 42620 | 51960 | 46590 | 60970 | 59220 | 53060 | 66930 | 68050 | 66700 | 71730 | 74260 | 73940 | 79630 | 80600 | 88480 | 99200
| Refrigeration | 0 | 0 | 0 | 0 | 0 | 0 | 0 | 0 | 0 | 0 | 0 | 0 | 0 | 0 | 0 | 0
| Generators | 0 | 0 | 0 | 0 | 0 | 0 | 0 | 0 | 0 | 0 | 0 | 0 | 0 | 0 | 0 | 0
| Total End Uses | 610490 | 716260 | 671970 | 833600 | 659290 | 735310 | 765360 | 1026770 | 885300 | 950410 | 1191090 | 1026310 | 1380110 | 1219790 | 1577220 | 2182750
Purchased Cooling (MJ)
| Heating | 0 | 0 | 0 | 0 | 0 | 0 | 0 | 0 | 0 | 0 | 0 | 0 | 0 | 0 | 0 | 0
| Cooling | 0 | 0 | 0 | 0 | 0 | 0 | 0 | 0 | 0 | 0 | 0 | 0 | 0 | 0 | 0 | 0
| Interior Lighting | 0 | 0 | 0 | 0 | 0 | 0 | 0 | 0 | 0 | 0 | 0 | 0 | 0 | 0 | 0 | 0
| Exterior Lighting | 0 | 0 | 0 | 0 | 0 | 0 | 0 | 0 | 0 | 0 | 0 | 0 | 0 | 0 | 0 | 0
| Interior Equipment | 0 | 0 | 0 | 0 | 0 | 0 | 0 | 0 | 0 | 0 | 0 | 0 | 0 | 0 | 0 | 0
| Exterior Equipment | 0 | 0 | 0 | 0 | 0 | 0 | 0 | 0 | 0 | 0 | 0 | 0 | 0 | 0 | 0 | 0
| Fans | 0 | 0 | 0 | 0 | 0 | 0 | 0 | 0 | 0 | 0 | 0 | 0 | 0 | 0 | 0 | 0
| Pumps | 0 | 0 | 0 | 0 | 0 | 0 | 0 | 0 | 0 | 0 | 0 | 0 | 0 | 0 | 0 | 0
| Heat Rejection | 0 | 0 | 0 | 0 | 0 | 0 | 0 | 0 | 0 | 0 | 0 | 0 | 0 | 0 | 0 | 0
| Humidification | 0 | 0 | 0 | 0 | 0 | 0 | 0 | 0 | 0 | 0 | 0 | 0 | 0 | 0 | 0 | 0
| Heat Recovery | 0 | 0 | 0 | 0 | 0 | 0 | 0 | 0 | 0 | 0 | 0 | 0 | 0 | 0 | 0 | 0
| Water Systems | 0 | 0 | 0 | 0 | 0 | 0 | 0 | 0 | 0 | 0 | 0 | 0 | 0 | 0 | 0 | 0
| Refrigeration | 0 | 0 | 0 | 0 | 0 | 0 | 0 | 0 | 0 | 0 | 0 | 0 | 0 | 0 | 0 | 0
| Generators | 0 | 0 | 0 | 0 | 0 | 0 | 0 | 0 | 0 | 0 | 0 | 0 | 0 | 0 | 0 | 0
| Total End Uses | 0 | 0 | 0 | 0 | 0 | 0 | 0 | 0 | 0 | 0 | 0 | 0 | 0 | 0 | 0 | 0
Purchased Heating (MJ)
| Heating | 0 | 0 | 0 | 0 | 0 | 0 | 0 | 0 | 0 | 0 | 0 | 0 | 0 | 0 | 0 | 0
| Cooling | 0 | 0 | 0 | 0 | 0 | 0 | 0 | 0 | 0 | 0 | 0 | 0 | 0 | 0 | 0 | 0
| Interior Lighting | 0 | 0 | 0 | 0 | 0 | 0 | 0 | 0 | 0 | 0 | 0 | 0 | 0 | 0 | 0 | 0
| Exterior Lighting | 0 | 0 | 0 | 0 | 0 | 0 | 0 | 0 | 0 | 0 | 0 | 0 | 0 | 0 | 0 | 0
| Interior Equipment | 0 | 0 | 0 | 0 | 0 | 0 | 0 | 0 | 0 | 0 | 0 | 0 | 0 | 0 | 0 | 0
| Exterior Equipment | 0 | 0 | 0 | 0 | 0 | 0 | 0 | 0 | 0 | 0 | 0 | 0 | 0 | 0 | 0 | 0
| Fans | 0 | 0 | 0 | 0 | 0 | 0 | 0 | 0 | 0 | 0 | 0 | 0 | 0 | 0 | 0 | 0
| Pumps | 0 | 0 | 0 | 0 | 0 | 0 | 0 | 0 | 0 | 0 | 0 | 0 | 0 | 0 | 0 | 0
| Heat Rejection | 0 | 0 | 0 | 0 | 0 | 0 | 0 | 0 | 0 | 0 | 0 | 0 | 0 | 0 | 0 | 0
| Humidification | 0 | 0 | 0 | 0 | 0 | 0 | 0 | 0 | 0 | 0 | 0 | 0 | 0 | 0 | 0 | 0
| Heat Recovery | 0 | 0 | 0 | 0 | 0 | 0 | 0 | 0 | 0 | 0 | 0 | 0 | 0 | 0 | 0 | 0
| Water Systems | 0 | 0 | 0 | 0 | 0 | 0 | 0 | 0 | 0 | 0 | 0 | 0 | 0 | 0 | 0 | 0
| Refrigeration | 0 | 0 | 0 | 0 | 0 | 0 | 0 | 0 | 0 | 0 | 0 | 0 | 0 | 0 | 0 | 0
| Generators | 0 | 0 | 0 | 0 | 0 | 0 | 0 | 0 | 0 | 0 | 0 | 0 | 0 | 0 | 0 | 0
| Total End Uses | 0 | 0 | 0 | 0 | 0 | 0 | 0 | 0 | 0 | 0 | 0 | 0 | 0 | 0 | 0 | 0
| Total Building (MJ) | 1563350 | 1607630 | 1570750 | 1658490 | 1413080 | 1587030 | 1497670 | 1825320 | 1667820 | 1688440 | 1965190 | 1788880 | 2150680 | 1969720 | 2321170 | 2937840
Energy - End Use Intensities
Electricity (MJ/m2)
| Heating (elec) | 0 | 0 | 0 | 0 | 0 | 0 | 0 | 0 | 0 | 0 | 0 | 0 | 0 | 0 | 0 | 0
| Cooling (elec) | 913.3167 | 653.2237 | 680.124 | 372.4283 | 94.8179 | 487.5183 | 23.8874 | 275.1141 | 201.2568 | 37.6173 | 179.3062 | 118.5332 | 157.5278 | 63.8719 | 54.3169 | 19.8847
| Interior Lighting (elec) | 743.2211 | 743.2211 | 743.2211 | 743.2211 | 743.2211 | 743.2211 | 743.2211 | 743.2211 | 743.2211 | 743.2211 | 743.2211 | 743.2211 | 743.2211 | 743.2211 | 743.2211 | 743.2211
| Exterior Lighting (elec) | 77.2144 | 77.0853 | 77.0853 | 77.2144 | 77.1714 | 77.1283 | 77.0423 | 77.1283 | 77.0853 | 76.9992 | 76.9992 | 76.9992 | 77.0853 | 76.9562 | 76.9562 | 76.4827
| Interior Equipment (elec) | 1761.9007 | 1761.9007 | 1761.9007 | 1761.9007 | 1761.9007 | 1761.9007 | 1761.9007 | 1761.9007 | 1761.9007 | 1761.9007 | 1761.9007 | 1761.9007 | 1761.9007 | 1761.9007 | 1761.9007 | 1761.9007
| Exterior Equipment (elec) | 0 | 0 | 0 | 0 | 0 | 0 | 0 | 0 | 0 | 0 | 0 | 0 | 0 | 0 | 0 | 0
| Fans (elec) | 309.2881 | 318.757 | 325.127 | 326.9347 | 297.6242 | 324.7826 | 289.1452 | 319.7039 | 326.0308 | 305.5006 | 316.2607 | 329.8184 | 325.17 | 335.7149 | 323.1902 | 411.2938
| Pumps (elec) | 0 | 0 | 0 | 0 | 0 | 0 | 0 | 0 | 0 | 0 | 0 | 0 | 0 | 0 | 0 | 0
| Heat Rejection (elec) | 0 | 0 | 0 | 0 | 0 | 0 | 0 | 0 | 0 | 0 | 0 | 0 | 0 | 0 | 0 | 0
| Humidification (elec) | 0 | 0 | 0 | 0 | 0 | 0 | 0 | 0 | 0 | 0 | 0 | 0 | 0 | 0 | 0 | 0
| Heat Recovery (elec) | 0 | 0 | 0 | 0 | 0 | 0 | 0 | 0 | 0 | 0 | 0 | 0 | 0 | 0 | 0 | 0
| Water Systems (elec) | 0 | 0 | 0 | 0 | 0 | 0 | 0 | 0 | 0 | 0 | 0 | 0 | 0 | 0 | 0 | 0
| Refrigeration (elec) | 296.2038 | 282.2588 | 280.9245 | 268.658 | 269.6049 | 271.2835 | 256.7358 | 259.8778 | 258.4574 | 251.2697 | 254.0673 | 251.614 | 251.6571 | 246.0188 | 242.4034 | 237.1094
| Generators (elec) | 0 | 0 | 0 | 0 | 0 | 0 | 0 | 0 | 0 | 0 | 0 | 0 | 0 | 0 | 0 | 0
| Total End Uses | 4101.1449 | 3836.4896 | 3868.3825 | 3550.3572 | 3244.3402 | 3665.8346 | 3151.8895 | 3436.9459 | 3367.9952 | 3176.5086 | 3331.7552 | 3282.1296 | 3316.5619 | 3227.7266 | 3201.9885 | 3249.8924
Gas (MJ/m2)
| Heating (gas) | 17.044 | 432.0823 | 264.5692 | 898.3386 | 155.634 | 509.3398 | 578.9791 | 1699.32 | 1096.1952 | 1354.7818 | 2379.7452 | 1671.9463 | 3170.2247 | 2475.9835 | 3980.5027 | 6540.5871
| Cooling (gas) | 0 | 0 | 0 | 0 | 0 | 0 | 0 | 0 | 0 | 0 | 0 | 0 | 0 | 0 | 0 | 0
| Interior Lighting (gas) | 0 | 0 | 0 | 0 | 0 | 0 | 0 | 0 | 0 | 0 | 0 | 0 | 0 | 0 | 0 | 0
| Exterior Lighting (gas) | 0 | 0 | 0 | 0 | 0 | 0 | 0 | 0 | 0 | 0 | 0 | 0 | 0 | 0 | 0 | 0
| Interior Equipment (gas) | 2427.0896 | 2427.0896 | 2427.0896 | 2427.0896 | 2427.0896 | 2427.0896 | 2427.0896 | 2427.0896 | 2427.0896 | 2427.0896 | 2427.0896 | 2427.0896 | 2427.0896 | 2427.0896 | 2427.0896 | 2427.0896
| Exterior Equipment (gas) | 0 | 0 | 0 | 0 | 0 | 0 | 0 | 0 | 0 | 0 | 0 | 0 | 0 | 0 | 0 | 0
| Fans (gas) | 0 | 0 | 0 | 0 | 0 | 0 | 0 | 0 | 0 | 0 | 0 | 0 | 0 | 0 | 0 | 0
| Pumps (gas) | 0 | 0 | 0 | 0 | 0 | 0 | 0 | 0 | 0 | 0 | 0 | 0 | 0 | 0 | 0 | 0
| Heat Rejection (gas) | 0 | 0 | 0 | 0 | 0 | 0 | 0 | 0 | 0 | 0 | 0 | 0 | 0 | 0 | 0 | 0
| Humidification (gas) | 0 | 0 | 0 | 0 | 0 | 0 | 0 | 0 | 0 | 0 | 0 | 0 | 0 | 0 | 0 | 0
| Heat Recovery (gas) | 0 | 0 | 0 | 0 | 0 | 0 | 0 | 0 | 0 | 0 | 0 | 0 | 0 | 0 | 0 | 0
| Water Systems (gas) | 183.4381 | 223.6378 | 200.5251 | 262.4171 | 254.8851 | 228.3722 | 288.0692 | 292.8897 | 287.0793 | 308.7286 | 319.6178 | 318.2405 | 342.7305 | 346.9054 | 380.8212 | 426.9605
| Refrigeration (gas) | 0 | 0 | 0 | 0 | 0 | 0 | 0 | 0 | 0 | 0 | 0 | 0 | 0 | 0 | 0 | 0
| Generators (gas) | 0 | 0 | 0 | 0 | 0 | 0 | 0 | 0 | 0 | 0 | 0 | 0 | 0 | 0 | 0 | 0
| Total End Uses | 2627.5717 | 3082.8097 | 2892.1839 | 3587.8454 | 2837.6087 | 3164.8016 | 3294.1379 | 4419.2563 | 3810.3641 | 4090.6 | 5126.4957 | 4417.2764 | 5940.0448 | 5250.0215 | 6788.4135 | 9394.6372
Purchased Cooling (MJ/m2)
| Heating | 0 | 0 | 0 | 0 | 0 | 0 | 0 | 0 | 0 | 0 | 0 | 0 | 0 | 0 | 0 | 0
| Cooling | 0 | 0 | 0 | 0 | 0 | 0 | 0 | 0 | 0 | 0 | 0 | 0 | 0 | 0 | 0 | 0
| Interior Lighting | 0 | 0 | 0 | 0 | 0 | 0 | 0 | 0 | 0 | 0 | 0 | 0 | 0 | 0 | 0 | 0
| Exterior Lighting | 0 | 0 | 0 | 0 | 0 | 0 | 0 | 0 | 0 | 0 | 0 | 0 | 0 | 0 | 0 | 0
| Interior Equipment | 0 | 0 | 0 | 0 | 0 | 0 | 0 | 0 | 0 | 0 | 0 | 0 | 0 | 0 | 0 | 0
| Exterior Equipment | 0 | 0 | 0 | 0 | 0 | 0 | 0 | 0 | 0 | 0 | 0 | 0 | 0 | 0 | 0 | 0
| Fans | 0 | 0 | 0 | 0 | 0 | 0 | 0 | 0 | 0 | 0 | 0 | 0 | 0 | 0 | 0 | 0
| Pumps | 0 | 0 | 0 | 0 | 0 | 0 | 0 | 0 | 0 | 0 | 0 | 0 | 0 | 0 | 0 | 0
| Heat Rejection | 0 | 0 | 0 | 0 | 0 | 0 | 0 | 0 | 0 | 0 | 0 | 0 | 0 | 0 | 0 | 0
| Humidification | 0 | 0 | 0 | 0 | 0 | 0 | 0 | 0 | 0 | 0 | 0 | 0 | 0 | 0 | 0 | 0
| Heat Recovery | 0 | 0 | 0 | 0 | 0 | 0 | 0 | 0 | 0 | 0 | 0 | 0 | 0 | 0 | 0 | 0
| Water Systems | 0 | 0 | 0 | 0 | 0 | 0 | 0 | 0 | 0 | 0 | 0 | 0 | 0 | 0 | 0 | 0
| Refrigeration | 0 | 0 | 0 | 0 | 0 | 0 | 0 | 0 | 0 | 0 | 0 | 0 | 0 | 0 | 0 | 0
| Generators | 0 | 0 | 0 | 0 | 0 | 0 | 0 | 0 | 0 | 0 | 0 | 0 | 0 | 0 | 0 | 0
| Total End Uses | 0 | 0 | 0 | 0 | 0 | 0 | 0 | 0 | 0 | 0 | 0 | 0 | 0 | 0 | 0 | 0
Purchased Heating (MJ/m2)
| Heating | 0 | 0 | 0 | 0 | 0 | 0 | 0 | 0 | 0 | 0 | 0 | 0 | 0 | 0 | 0 | 0
| Cooling | 0 | 0 | 0 | 0 | 0 | 0 | 0 | 0 | 0 | 0 | 0 | 0 | 0 | 0 | 0 | 0
| Interior Lighting | 0 | 0 | 0 | 0 | 0 | 0 | 0 | 0 | 0 | 0 | 0 | 0 | 0 | 0 | 0 | 0
| Exterior Lighting | 0 | 0 | 0 | 0 | 0 | 0 | 0 | 0 | 0 | 0 | 0 | 0 | 0 | 0 | 0 | 0
| Interior Equipment | 0 | 0 | 0 | 0 | 0 | 0 | 0 | 0 | 0 | 0 | 0 | 0 | 0 | 0 | 0 | 0
| Exterior Equipment | 0 | 0 | 0 | 0 | 0 | 0 | 0 | 0 | 0 | 0 | 0 | 0 | 0 | 0 | 0 | 0
| Fans | 0 | 0 | 0 | 0 | 0 | 0 | 0 | 0 | 0 | 0 | 0 | 0 | 0 | 0 | 0 | 0
| Pumps | 0 | 0 | 0 | 0 | 0 | 0 | 0 | 0 | 0 | 0 | 0 | 0 | 0 | 0 | 0 | 0
| Heat Rejection | 0 | 0 | 0 | 0 | 0 | 0 | 0 | 0 | 0 | 0 | 0 | 0 | 0 | 0 | 0 | 0
| Humidification | 0 | 0 | 0 | 0 | 0 | 0 | 0 | 0 | 0 | 0 | 0 | 0 | 0 | 0 | 0 | 0
| Heat Recovery | 0 | 0 | 0 | 0 | 0 | 0 | 0 | 0 | 0 | 0 | 0 | 0 | 0 | 0 | 0 | 0
| Water Systems | 0 | 0 | 0 | 0 | 0 | 0 | 0 | 0 | 0 | 0 | 0 | 0 | 0 | 0 | 0 | 0
| Refrigeration | 0 | 0 | 0 | 0 | 0 | 0 | 0 | 0 | 0 | 0 | 0 | 0 | 0 | 0 | 0 | 0
| Generators | 0 | 0 | 0 | 0 | 0 | 0 | 0 | 0 | 0 | 0 | 0 | 0 | 0 | 0 | 0 | 0
| Total End Uses | 0 | 0 | 0 | 0 | 0 | 0 | 0 | 0 | 0 | 0 | 0 | 0 | 0 | 0 | 0 | 0
| Total Building (MJ/m2) | 6728.7165 | 6919.2993 | 6760.5664 | 7138.2026 | 6081.9489 | 6830.6361 | 6446.0274 | 7856.2452 | 7178.3593 | 7267.1085 | 8458.2508 | 7699.406 | 9256.6067 | 8477.7481 | 9990.402 | 12644.5726
Peak Energy Demand
Electricity Peak Demand (kW)
| Jan | 43.205 | 40.7209 | 34.607 | 32.3609 | 36.47 | 32.0679 | 31.7714 | 32.0794 | 31.9755 | 31.8572 | 31.8519 | 32.0447 | 31.9008 | 32.0102 | 31.8546 | 33.6531
| Feb | 44.6832 | 39.9977 | 36.5577 | 33.4073 | 37.5759 | 32.5071 | 31.8068 | 31.9237 | 31.9976 | 31.8512 | 31.8609 | 32 | 31.8979 | 32.0516 | 31.8619 | 32.5181
| Mar | 44.6932 | 42.3251 | 41.7748 | 35.1187 | 35.9465 | 34.9957 | 31.7825 | 36.0346 | 32.2473 | 31.8681 | 31.9515 | 33.924 | 31.9423 | 32.0319 | 31.8652 | 32.54
| Apr | 45.6505 | 45.8677 | 43.2961 | 40.1869 | 37.1496 | 41.9086 | 33.7417 | 35.393 | 36.5022 | 31.9212 | 33.5088 | 34.0921 | 33.9529 | 32.0404 | 31.887 | 32.5367
| May | 48.3696 | 47.9622 | 49.7492 | 44.5174 | 39.5035 | 45.6754 | 33.9882 | 41.9362 | 39.3989 | 34.3635 | 40.1931 | 37.1972 | 44.702 | 34.4293 | 33.3654 | 33.091
| Jun | 49.6588 | 48.6506 | 54.4458 | 46.8494 | 37.6043 | 52.2426 | 36.7262 | 48.3484 | 41.8585 | 38.0914 | 46.9681 | 41.2382 | 45.4286 | 40.64 | 39.3331 | 36.4885
| Jul | 49.4234 | 50.4785 | 53.9036 | 49.3646 | 40.6216 | 51.2281 | 41.0854 | 50.2384 | 43.0726 | 38.4627 | 48.3023 | 42.3874 | 46.5913 | 40.798 | 43.9392 | 37.8551
| Aug | 48.6082 | 50.6017 | 54.0463 | 48.0911 | 43.4143 | 50.9872 | 37.7227 | 49.5031 | 43.3735 | 37.7454 | 46.5028 | 42.4906 | 45.832 | 39.722 | 42.2997 | 35.8714
| Sep | 49.2638 | 50.184 | 50.192 | 45.5133 | 43.9002 | 48.8336 | 39.4016 | 43.8099 | 40.2656 | 42.627 | 42.2431 | 38.9733 | 39.1875 | 37.7411 | 34.3707 | 32.6356
| Oct | 48.9033 | 46.1488 | 43.2683 | 41.1288 | 39.5318 | 43.0842 | 34.3324 | 40.4253 | 36.1862 | 32.2237 | 35.5903 | 36.3118 | 36.4633 | 32.5861 | 32.9562 | 32.5565
| Nov | 45.79 | 43.5872 | 41.3757 | 34.3282 | 37.4692 | 33.4816 | 31.8007 | 38.324 | 32.0205 | 31.899 | 35.196 | 32.0508 | 32.0039 | 32.0401 | 31.9203 | 32.5328
| Dec | 42.5187 | 42.3811 | 33.8055 | 32.9076 | 37.0506 | 33.1949 | 31.7875 | 32.1414 | 31.9614 | 31.8489 | 31.8683 | 31.9829 | 31.9098 | 32.0067 | 31.8597 | 33.6712
Time of Peak Electrical Demand
| Jan | 06-JAN-12:15 | 03-JAN-12:15 | 29-JAN-13:00 | 23-JAN-13:00 | 26-JAN-12:00 | 19-JAN-11:15 | 05-JAN-11:15 | 09-JAN-11:15 | 27-JAN-11:15 | 14-JAN-11:15 | 17-JAN-11:15 | 27-JAN-11:15 | 30-JAN-11:15 | 23-JAN-11:15 | 16-JAN-11:15 | 01-JAN-11:15
| Feb | 23-FEB-11:15 | 23-FEB-13:00 | 28-FEB-13:00 | 18-FEB-13:00 | 12-FEB-13:00 | 08-FEB-13:00 | 14-FEB-11:15 | 13-FEB-11:15 | 14-FEB-11:15 | 21-FEB-11:15 | 28-FEB-11:15 | 11-FEB-11:15 | 21-FEB-11:15 | 02-FEB-11:15 | 21-FEB-11:15 | 27-FEB-11:15
| Mar | 14-MAR-10:15 | 26-MAR-12:00 | 17-MAR-16:15 | 28-MAR-16:30 | 31-MAR-10:15 | 31-MAR-12:00 | 01-MAR-11:15 | 10-MAR-11:15 | 02-MAR-13:00 | 30-MAR-10:15 | 31-MAR-10:15 | 26-MAR-16:45 | 19-MAR-10:15 | 31-MAR-10:15 | 30-MAR-10:15 | 09-MAR-11:15
| Apr | 17-APR-12:00 | 29-APR-12:00 | 01-APR-16:00 | 15-APR-16:15 | 11-APR-16:15 | 21-APR-16:30 | 29-APR-12:00 | 04-APR-16:15 | 22-APR-12:00 | 30-APR-10:15 | 29-APR-10:15 | 25-APR-10:15 | 02-APR-10:15 | 24-APR-10:15 | 14-APR-10:15 | 14-APR-10:15
| May | 24-MAY-10:15 | 18-MAY-11:15 | 28-MAY-16:00 | 31-MAY-17:30 | 28-MAY-10:15 | 31-MAY-16:15 | 17-MAY-12:00 | 15-MAY-12:00 | 31-MAY-16:45 | 06-MAY-12:00 | 30-MAY-16:30 | 23-MAY-16:00 | 27-MAY-16:15 | 16-MAY-16:00 | 31-MAY-10:15 | 30-MAY-10:15
| Jun | 26-JUN-10:15 | 30-JUN-10:15 | 28-JUN-16:00 | 23-JUN-12:00 | 28-JUN-12:00 | 27-JUN-16:15 | 16-JUN-10:15 | 30-JUN-16:00 | 29-JUN-12:00 | 18-JUN-12:00 | 08-JUN-12:00 | 28-JUN-11:00 | 29-JUN-11:15 | 30-JUN-12:00 | 14-JUN-16:30 | 20-JUN-17:00
| Jul | 13-JUL-10:15 | 30-JUL-10:15 | 19-JUL-16:00 | 03-JUL-12:00 | 29-JUL-10:15 | 24-JUL-16:15 | 02-JUL-12:00 | 25-JUL-10:15 | 31-JUL-16:15 | 24-JUL-12:00 | 14-JUL-10:15 | 19-JUL-12:00 | 15-JUL-12:00 | 21-JUL-16:00 | 08-JUL-12:00 | 29-JUL-17:00
| Aug | 29-AUG-10:15 | 27-AUG-10:15 | 01-AUG-16:00 | 17-AUG-11:15 | 08-AUG-10:15 | 05-AUG-12:00 | 15-AUG-11:15 | 17-AUG-10:15 | 01-AUG-12:00 | 06-AUG-16:15 | 04-AUG-11:15 | 30-AUG-12:00 | 25-AUG-16:00 | 09-AUG-16:00 | 12-AUG-12:00 | 15-AUG-16:00
| Sep | 10-SEP-10:15 | 16-SEP-10:15 | 09-SEP-16:15 | 11-SEP-12:00 | 24-SEP-10:00 | 01-SEP-11:15 | 28-SEP-16:15 | 09-SEP-12:00 | 03-SEP-12:00 | 02-SEP-16:15 | 06-SEP-11:15 | 09-SEP-12:00 | 14-SEP-12:00 | 01-SEP-16:00 | 08-SEP-11:00 | 20-SEP-10:15
| Oct | 07-OCT-10:15 | 30-OCT-10:15 | 13-OCT-16:45 | 12-OCT-16:15 | 19-OCT-10:00 | 06-OCT-12:00 | 31-OCT-12:00 | 03-OCT-10:15 | 01-OCT-16:30 | 17-OCT-12:00 | 31-OCT-12:00 | 05-OCT-12:00 | 08-OCT-12:00 | 06-OCT-16:00 | 07-OCT-17:45 | 02-OCT-10:15
| Nov | 01-NOV-10:15 | 26-NOV-11:00 | 12-NOV-13:00 | 22-NOV-12:15 | 20-NOV-12:15 | 10-NOV-11:15 | 08-NOV-11:15 | 05-NOV-12:00 | 10-NOV-11:15 | 03-NOV-10:15 | 02-NOV-10:15 | 12-NOV-11:15 | 03-NOV-10:15 | 21-NOV-11:15 | 09-NOV-11:15 | 13-NOV-11:15
| Dec | 16-DEC-11:15 | 02-DEC-11:15 | 11-DEC-13:00 | 31-DEC-11:15 | 19-DEC-12:00 | 05-DEC-13:00 | 03-DEC-11:15 | 23-DEC-11:15 | 22-DEC-11:15 | 31-DEC-11:15 | 12-DEC-11:15 | 30-DEC-11:15 | 02-DEC-11:15 | 01-DEC-11:15 | 02-DEC-11:15 | 18-DEC-11:15
Source Energy
| Total Source Energy (GJ) | 3827.28 | 4019.6 | 3576.63 | 3685.22 | 3052.92 | 3849.57 | 3102.29 | 3976.82 | 3563.14 | 2323.5 | 4045.63 | 3650.93 | 4155.53 | 3938.76 | 4279.27 | 5080.72
| Total Source Energy (MJ/m2) | 16472.55 | 17300.28 | 15393.76 | 15861.13 | 13139.7 | 16568.46 | 13352.19 | 17116.18 | 15335.7 | 10000.3 | 17412.33 | 15713.54 | 17885.32 | 16952.35 | 18417.91 | 21867.32
Water Consumption (m3)
| Cooling | 0 | 0 | 0 | 0 | 0 | 0 | 0 | 0 | 0 | 0 | 0 | 0 | 0 | 0 | 0 | 0
| Heat Rejection | 0 | 0 | 0 | 0 | 0 | 0 | 0 | 0 | 0 | 0 | 0 | 0 | 0 | 0 | 0 | 0
| Water Systems | 414.19 | 414.19 | 414.19 | 414.19 | 414.19 | 414.19 | 414.19 | 414.19 | 414.19 | 414.19 | 414.19 | 414.19 | 414.19 | 414.19 | 414.19 | 414.19
| Total Building | 414.19 | 414.19 | 414.19 | 414.19 | 414.19 | 414.19 | 414.19 | 414.19 | 414.19 | 414.19 | 414.19 | 414.19 | 414.19 | 414.19 | 414.19 | 414.19
Emissions
| Carbon Equivalent (kg) | 83597.8818 | 95506.3882 | 87483.9356 | 85614.4301 | 36358.7746 | 93055.2912 | 37574.4411 | 78374.1175 | 104757.9701 | 32070.1177 | 136120.7803 | 105036.9174 | 98153.9546 | 98121.5763 | 99177.0567 | 98380.5068
| CO2 (kg) | 199890.4463 | 244559.8259 | 212248.9074 | 203624.2665 | 99679.7456 | 227306.626 | 103344.9504 | 187729.857 | 253021.8698 | 84986.1895 | 326566.3875 | 255093.5241 | 240812.5979 | 240608.9593 | 245246.3554 | 261566.4023
| NOX (kg) | 325.31 | 306.2806 | 331.3472 | 348.7632 | 87.0928 | 344.7216 | 90.5173 | 316.9564 | 404.8847 | 101.9453 | 537.9849 | 402.2993 | 373.507 | 371.9907 | 372.1812 | 288.4657
| SO2 (kg) | 1133.111 | 1181.252 | 1004.116 | 804.4918 | 609.4628 | 1301.6277 | 592.1348 | 809.9968 | 949.4312 | 158.7104 | 1449.4392 | 925.2684 | 505.5553 | 556.5481 | 488.1539 | 1068.2699
| PM (kg) | 0 | 0 | 0 | 0 | 0 | 0 | 0 | 0 | 0 | 0 | 0 | 0 | 0 | 0 | 0 | 0
| Hg (kg) | 0.0052 | 0.0034 | 0.0028 | 0.003 | 0.0003 | 0.0025 | 0.0003 | 0.0034 | 0.0038 | 0.0007 | 0.0045 | 0.0037 | 0.0038 | 0.004 | 0.0037 | 0.0039
| Water for Electricity (m3) | 140.2177 | 402.877 | 7416.02 | 1430.64 | 3676.34 | 6490.59 | 3571.61 | 50.3609 | 987.0154 | 2094.54 | 333.6038 | 961.8505 | 332.0813 | 13195.4 | 320.6078 | 214.2921

## Miami (hidden)
| Total Energy [GJ] | Energy Per Total Building Area [MJ/m2] | Energy Per Conditioned Building Area [MJ/m2]
Total Site Energy | 1563.35 | 6728.61 | 6728.61
Net Site Energy | 1563.35 | 6728.61 | 6728.61
Total Source Energy | 3827.28 | 16472.55 | 16472.55
Net Source Energy | 3827.28 | 16472.55 | 16472.55
Area [m2]
Total Building Area | 232.34
Net Conditioned Building Area | 232.34
Unconditioned Building Area | 0
| Electricity [GJ] | Natural Gas [GJ] | Other Fuel [GJ] | District Cooling [GJ] | District Heating [GJ] | Water [m3]
Heating | 0 | 3.96 | 0 | 0 | 0 | 0
Cooling | 212.2 | 0 | 0 | 0 | 0 | 0
Interior Lighting | 172.68 | 0 | 0 | 0 | 0 | 0
Exterior Lighting | 17.94 | 0 | 0 | 0 | 0 | 0
Interior Equipment | 409.36 | 563.91 | 0 | 0 | 0 | 0
Exterior Equipment | 0 | 0 | 0 | 0 | 0 | 0
Fans | 71.86 | 0 | 0 | 0 | 0 | 0
Pumps | 0 | 0 | 0 | 0 | 0 | 0
Heat Rejection | 0 | 0 | 0 | 0 | 0 | 0
Humidification | 0 | 0 | 0 | 0 | 0 | 0
Heat Recovery | 0 | 0 | 0 | 0 | 0 | 0
Water Systems | 0 | 42.62 | 0 | 0 | 0 | 414.19
Refrigeration | 68.82 | 0 | 0 | 0 | 0 | 0
Generators | 0 | 0 | 0 | 0 | 0 | 0
Total End Uses | 952.86 | 610.49 | 0 | 0 | 0 | 414.19
| Area [m2] | Conditioned (Y/N) | Volume [m3] | Multipliers | Gross Wall Area [m2] | Window Glass Area [m2] | Lighting [W/m2] | People [m2] per person | Plug and Process [W/m2]
DINING | 116.17 | Yes | 354.18 | 1 | 92.94 | 26.02 | 39.81 | 1.39 | 129.1195
KITCHEN | 116.17 | Yes | 354.18 | 1 | 92.94 | 0 | 24.1 | 18.59 | 1597.9138
Total | 232.34 |  | 708.37 |  | 185.89 | 26.02 | 31.955 | 2.59 | 863.5166
Conditioned Total | 232.34 |  | 708.37 |  | 185.89 | 26.02 | 31.955 | 2.59 | 863.5166
Unconditioned Total | 0 |  | 0 |  | 0 | 0
| Construction | Reflectance | U-Factor with Film [W/m2-K] | U-Factor no Film [W/m2-K] | Gross Area [m2] | Azimuth [deg] | Tilt [deg] | Cardinal Direction
DINING_WALL_EAST | EXT-WALLS-MASS-NONRES | 0.08 | 1.306 | 1.623 | 23.24 | 90 | 90 | E
DINING_WALL_SOUTH | EXT-WALLS-MASS-NONRES | 0.08 | 1.306 | 1.623 | 46.47 | 180 | 90 | S
DINING_WALL_WEST | EXT-WALLS-MASS-NONRES | 0.08 | 1.306 | 1.623 | 23.24 | 270 | 90 | W
DINING_FLOOR | EXT-SLAB | 0.3 | 3.12 | 12.904 | 116.17 | 0 | 180
DINING_ROOF | ROOF-IEAD-NONRES | 0.3 | 0.569 | 0.637 | 116.17 | 180 | 0
KITCHEN_WALL_EAST | EXT-WALLS-MASS-NONRES | 0.08 | 1.306 | 1.623 | 23.24 | 90 | 90 | E
KITCHEN_WALL_NORTH | EXT-WALLS-MASS-NONRES | 0.08 | 1.306 | 1.623 | 46.47 | 0 | 90 | N
KITCHEN_WALL_WEST | EXT-WALLS-MASS-NONRES | 0.08 | 1.306 | 1.623 | 23.24 | 270 | 90 | W
KITCHEN_FLOOR | EXT-SLAB | 0.3 | 3.12 | 12.904 | 116.17 | 0 | 180
KITCHEN_ROOF | ROOF-IEAD-NONRES | 0.3 | 0.569 | 0.637 | 116.17 | 180 | 0
| Construction | Area of One Opening [m2] | Area of Openings [m2] | U-Factor [W/m2-K] | SHGC | Visible Transmittance | Shade Control | Parent Surface | Azimuth [deg] | Cardinal Direction
DINING_WALL_EAST_WINDOW | WINDOW-NONRES-FIXED | 6.51 | 6.51 | 5.835 | 0.54 | 0.384 | No | DINING_WALL_EAST | 90 | E
DINING_WALL_SOUTH_WINDOW | WINDOW-NONRES-FIXED | 13.01 | 13.01 | 5.835 | 0.54 | 0.384 | No | DINING_WALL_SOUTH | 180 | S
DINING_WALL_WEST_WINDOW | WINDOW-NONRES-FIXED | 6.51 | 6.51 | 5.835 | 0.54 | 0.384 | No | DINING_WALL_WEST | 270 | W
Total or Average |  |  | 26.02 | 5.83 | 0.54 | 0.384
North Total or Average |  |  | 0 | - | - | -
Non-North Total or Average |  |  | 26.02 | 5.83 | 0.54 | 0.384
| Type | Nominal Capacity [W] | Nominal Efficiency [W/W]
None
| Type | Nominal Total Capacity [W] | Nominal Sensible Capacity [W] | Nominal Latent Capacity [W] | Nominal Sensible Heat Ratio | Nominal Efficiency [W/W]
PSZ-AC_1:1_COOLC DXCOIL | Coil:Cooling:DX:SingleSpeed | 41334.67 | 27945.68 | 13388.99 | 0.68 | 3.12
PSZ-AC_2:2_COOLC DXCOIL | Coil:Cooling:DX:SingleSpeed | 17940.59 | 12129.33 | 5811.26 | 0.68 | 3.32
| Type | Nominal Total Capacity [W] | Nominal Efficiency [W/W]
PSZ-AC_1:1_HEATC | Coil:Heating:Gas | 51412.48 | 0.78
PSZ-AC_2:2_HEATC | Coil:Heating:Gas | 27971.01 | 0.78
| Type | Total Efficiency [W/W] | Delta Pressure [pa] | Max Flow Rate [m3/s] | Rated Power [W] | Motor Heat In Air Fraction | End Use
DINING EXHAUST FAN | Fan:ZoneExhaust | 1 | 0 | 0.83 | 0 | 1 | Zone Exhaust Fans
KITCHEN EXHAUST FAN | Fan:ZoneExhaust | 1 | 0 | 0.72 | 0 | 1 | Zone Exhaust Fans
PSZ-AC_1:1_FAN | Fan:ConstantVolume | 0.55 | 622 | 1.66 | 1896.24 | 1 | Fan Energy
PSZ-AC_2:2_FAN | Fan:ConstantVolume | 0.54 | 622 | 0.72 | 838 | 1 | Fan Energy
| Type | Control | Head [pa] | Power [W] | Motor Efficiency [W/W]
SWHSYS1 PUMP | Pump:VariableSpeed | INTERMITTENT | 0.1 | 0 | 1
| Type | Storage Volume [m3] | Input [W] | Thermal Efficiency [W/W] | Recovery Efficiency [W/W] | Energy Factor
SWHSYS1 WATER HEATER | WaterHeater:Mixed | 0.2 | 845000 | 0.8 | 3.43 | 0.58
| CO2:FACILITY [kg] | NOX:FACILITY [kg] | SO2:FACILITY [kg] | PM:FACILITY [kg] | HG:FACILITY [kg] | WATERENVIRONMENTALFACTORS:FACILITY [L] | CARBON EQUIVALENT:FACILITY [kg]
January | 15410.749 | 24.7671 | 84.8947 | 0 | 0.0004 | 10505.0846 | 6413.6966
February | 14006.0193 | 22.5758 | 77.678 | 0 | 0.0004 | 9612.1271 | 5835.7123
March | 15744.1859 | 25.4259 | 87.6995 | 0 | 0.0004 | 10852.2672 | 6564.7902
April | 16113.1783 | 26.1915 | 91.0905 | 0 | 0.0004 | 11272.0415 | 6735.6515
May | 17601.6054 | 28.7555 | 100.6428 | 0 | 0.0005 | 12454.2214 | 7372.3328
June | 17641.1761 | 28.9075 | 101.5563 | 0 | 0.0005 | 12567.344 | 7397.6562
July | 18821.5675 | 30.9208 | 108.9743 | 0 | 0.0005 | 13485.3708 | 7900.5699
August | 18684.0463 | 30.6745 | 108.0172 | 0 | 0.0005 | 13366.9144 | 7840.7958
September | 17635.0606 | 28.8911 | 101.471 | 0 | 0.0005 | 12556.7755 | 7394.4533
October | 17287.3722 | 28.193 | 98.459 | 0 | 0.0005 | 12183.9446 | 7235.7907
November | 15677.1428 | 25.4139 | 88.0833 | 0 | 0.0004 | 10899.8517 | 6546.4764
December | 15268.3431 | 24.5934 | 84.5443 | 0 | 0.0004 | 10461.7743 | 6359.9558
Annual Sum or Average | 199890.4463 | 325.31 | 1133.111 | 0 | 0.0052 | 140217.7172 | 83597.8818
Minimum of Months | 14006.0193 | 22.5758 | 77.678 | 0 | 0.0004 | 9612.1271 | 5835.7123
Maximum of Months | 18821.5675 | 30.9208 | 108.9743 | 0 | 0.0005 | 13485.3708 | 7900.5699
| ELECTRICITY:FACILITY [J] | ELECTRICITY:FACILITY {Maximum}[W] | ELECTRICITY:FACILITY {TIMESTAMP} | INTERIORLIGHTS:ELECTRICITY {AT MAX/MIN} [W] | INTERIOREQUIPMENT:ELECTRICITY {AT MAX/MIN} [W] | FANS:ELECTRICITY {AT MAX/MIN} [W] | HEATING:ELECTRICITY {AT MAX/MIN} [W] | COOLING:ELECTRICITY {AT MAX/MIN} [W] | EXTERIORLIGHTS:ELECTRICITY {AT MAX/MIN} [W] | PUMPS:ELECTRICITY {AT MAX/MIN} [W] | HEATREJECTION:ELECTRICITY [Invalid/Undefined] | EXTERIOREQUIPMENT:ELECTRICITY [Invalid/Undefined] | HUMIDIFICATION:ELECTRICITY [Invalid/Undefined] | HEATRECOVERY:ELECTRICITY [Invalid/Undefined] | WATERSYSTEMS:ELECTRICITY [Invalid/Undefined] | REFRIGERATION:ELECTRICITY {AT MAX/MIN} [W] | GENERATORS:ELECTRICITY [Invalid/Undefined] | ELECTRICITYPRODUCED:FACILITY [Invalid/Undefined]
January | 71387900000 | 43204.998 | 06-JAN-12:15 | 6682.067 | 18077 | 2734.237 | 0 | 12757.98 | 0 | 0 | 0 | 0 | 0 | 0 | 0 | 2953.714 | 0 | 0
February | 65319700000 | 44683.195 | 23-FEB-11:15 | 6682.067 | 18077 | 2734.237 | 0 | 12597.556 | 0 | 0 | 0 | 0 | 0 | 0 | 0 | 4592.334 | 0 | 0
March | 73747200000 | 44693.152 | 14-MAR-10:15 | 6682.067 | 18077 | 2734.237 | 0 | 12607.514 | 0 | 0 | 0 | 0 | 0 | 0 | 0 | 4592.334 | 0 | 0
April | 76599800000 | 45650.485 | 17-APR-12:00 | 6682.067 | 18077 | 2734.237 | 0 | 15958.639 | 0 | 0 | 0 | 0 | 0 | 0 | 0 | 2198.542 | 0 | 0
May | 84633400000 | 48369.589 | 24-MAY-10:15 | 6682.067 | 18077 | 2734.237 | 0 | 16283.95 | 0 | 0 | 0 | 0 | 0 | 0 | 0 | 4592.334 | 0 | 0
June | 85402100000 | 49658.782 | 26-JUN-10:15 | 6682.067 | 18077 | 2734.237 | 0 | 17573.143 | 0 | 0 | 0 | 0 | 0 | 0 | 0 | 4592.334 | 0 | 0
July | 91640600000 | 49423.406 | 13-JUL-10:15 | 6682.067 | 18077 | 2734.237 | 0 | 17337.767 | 0 | 0 | 0 | 0 | 0 | 0 | 0 | 4592.334 | 0 | 0
August | 90835600000 | 48608.23 | 29-AUG-10:15 | 6682.067 | 18077 | 2734.237 | 0 | 16522.591 | 0 | 0 | 0 | 0 | 0 | 0 | 0 | 4592.334 | 0 | 0
September | 85330300000 | 49263.82 | 10-SEP-10:15 | 6682.067 | 18077 | 2734.237 | 0 | 17178.181 | 0 | 0 | 0 | 0 | 0 | 0 | 0 | 4592.334 | 0 | 0
October | 82796700000 | 48903.267 | 07-OCT-10:15 | 6682.067 | 18077 | 2734.237 | 0 | 16817.628 | 0 | 0 | 0 | 0 | 0 | 0 | 0 | 4592.334 | 0 | 0
November | 74070500000 | 45789.958 | 01-NOV-10:15 | 6682.067 | 18077 | 2734.237 | 0 | 13704.319 | 0 | 0 | 0 | 0 | 0 | 0 | 0 | 4592.334 | 0 | 0
December | 71093600000 | 42518.681 | 16-DEC-11:15 | 6682.067 | 18077 | 2734.237 | 0 | 10433.042 | 0 | 0 | 0 | 0 | 0 | 0 | 0 | 4592.334 | 0 | 0
Annual Sum or Average | 952857000000 | [9 empty] | 0 | 0 | 0 | 0 | 0 |  | 0 | 0
Minimum of Months | 65319700000 | 42518.681 |  | 6682.067 | 18077 | 2734.237 | 0 | 10433.042 | 0 | 0 | 0 | 0 | 0 | 0 | 0 | 2198.542 | 0 | 0
Maximum of Months | 91640600000 | 49658.782 |  | 6682.067 | 18077 | 2734.237 | 0 | 17573.143 | 0 | 0 | 0 | 0 | 0 | 0 | 0 | 4592.334 | 0 | 0
| Electric | Gas | Other | Total
Cost ($) | 20191.45 | 7002.24 | 0 | 27193.69
Cost per Total Building Area ($/m2) | 86.9 | 30.14 | 0 | 117.04
Cost per Net Conditioned Building Area ($/m2) | 86.9 | 30.14 | 0 | 117.04

## Houston (hidden)
| Total Energy [GJ] | Energy Per Total Building Area [MJ/m2] | Energy Per Conditioned Building Area [MJ/m2]
Total Site Energy | 1607.63 | 6919.2 | 6919.2
Net Site Energy | 1607.63 | 6919.2 | 6919.2
Total Source Energy | 4019.6 | 17300.28 | 17300.28
Net Source Energy | 4019.6 | 17300.28 | 17300.28
Area [m2]
Total Building Area | 232.34
Net Conditioned Building Area | 232.34
Unconditioned Building Area | 0
| Electricity [GJ] | Natural Gas [GJ] | Other Fuel [GJ] | District Cooling [GJ] | District Heating [GJ] | Water [m3]
Heating | 0 | 100.39 | 0 | 0 | 0 | 0
Cooling | 151.77 | 0 | 0 | 0 | 0 | 0
Interior Lighting | 172.68 | 0 | 0 | 0 | 0 | 0
Exterior Lighting | 17.91 | 0 | 0 | 0 | 0 | 0
Interior Equipment | 409.36 | 563.91 | 0 | 0 | 0 | 0
Exterior Equipment | 0 | 0 | 0 | 0 | 0 | 0
Fans | 74.06 | 0 | 0 | 0 | 0 | 0
Pumps | 0 | 0 | 0 | 0 | 0 | 0
Heat Rejection | 0 | 0 | 0 | 0 | 0 | 0
Humidification | 0 | 0 | 0 | 0 | 0 | 0
Heat Recovery | 0 | 0 | 0 | 0 | 0 | 0
Water Systems | 0 | 51.96 | 0 | 0 | 0 | 414.19
Refrigeration | 65.58 | 0 | 0 | 0 | 0 | 0
Generators | 0 | 0 | 0 | 0 | 0 | 0
Total End Uses | 891.37 | 716.26 | 0 | 0 | 0 | 414.19
| Area [m2] | Conditioned (Y/N) | Volume [m3] | Multipliers | Gross Wall Area [m2] | Window Glass Area [m2] | Lighting [W/m2] | People [m2] per person | Plug and Process [W/m2]
DINING | 116.17 | Yes | 354.18 | 1 | 92.94 | 26.02 | 39.81 | 1.39 | 129.1195
KITCHEN | 116.17 | Yes | 354.18 | 1 | 92.94 | 0 | 24.1 | 18.59 | 1597.9138
Total | 232.34 |  | 708.37 |  | 185.89 | 26.02 | 31.955 | 2.59 | 863.5166
Conditioned Total | 232.34 |  | 708.37 |  | 185.89 | 26.02 | 31.955 | 2.59 | 863.5166
Unconditioned Total | 0 |  | 0 |  | 0 | 0
| Construction | Reflectance | U-Factor with Film [W/m2-K] | U-Factor no Film [W/m2-K] | Gross Area [m2] | Azimuth [deg] | Tilt [deg] | Cardinal Direction
DINING_WALL_EAST | EXT-WALLS-MASS-NONRES | 0.08 | 1.306 | 1.623 | 23.24 | 90 | 90 | E
DINING_WALL_SOUTH | EXT-WALLS-MASS-NONRES | 0.08 | 1.306 | 1.623 | 46.47 | 180 | 90 | S
DINING_WALL_WEST | EXT-WALLS-MASS-NONRES | 0.08 | 1.306 | 1.623 | 23.24 | 270 | 90 | W
DINING_FLOOR | EXT-SLAB | 0.3 | 3.12 | 12.904 | 116.17 | 0 | 180
DINING_ROOF | ROOF-IEAD-NONRES | 0.3 | 0.569 | 0.637 | 116.17 | 180 | 0
KITCHEN_WALL_EAST | EXT-WALLS-MASS-NONRES | 0.08 | 1.306 | 1.623 | 23.24 | 90 | 90 | E
KITCHEN_WALL_NORTH | EXT-WALLS-MASS-NONRES | 0.08 | 1.306 | 1.623 | 46.47 | 0 | 90 | N
KITCHEN_WALL_WEST | EXT-WALLS-MASS-NONRES | 0.08 | 1.306 | 1.623 | 23.24 | 270 | 90 | W
KITCHEN_FLOOR | EXT-SLAB | 0.3 | 3.12 | 12.904 | 116.17 | 0 | 180
KITCHEN_ROOF | ROOF-IEAD-NONRES | 0.3 | 0.569 | 0.637 | 116.17 | 180 | 0
| Construction | Area of One Opening [m2] | Area of Openings [m2] | U-Factor [W/m2-K] | SHGC | Visible Transmittance | Shade Control | Parent Surface | Azimuth [deg] | Cardinal Direction
DINING_WALL_EAST_WINDOW | WINDOW-NONRES-FIXED | 6.51 | 6.51 | 5.835 | 0.54 | 0.384 | No | DINING_WALL_EAST | 90 | E
DINING_WALL_SOUTH_WINDOW | WINDOW-NONRES-FIXED | 13.01 | 13.01 | 5.835 | 0.54 | 0.384 | No | DINING_WALL_SOUTH | 180 | S
DINING_WALL_WEST_WINDOW | WINDOW-NONRES-FIXED | 6.51 | 6.51 | 5.835 | 0.54 | 0.384 | No | DINING_WALL_WEST | 270 | W
Total or Average |  |  | 26.02 | 5.83 | 0.54 | 0.384
North Total or Average |  |  | 0 | - | - | -
Non-North Total or Average |  |  | 26.02 | 5.83 | 0.54 | 0.384
| Type | Nominal Capacity [W] | Nominal Efficiency [W/W]
None
| Type | Nominal Total Capacity [W] | Nominal Sensible Capacity [W] | Nominal Latent Capacity [W] | Nominal Sensible Heat Ratio | Nominal Efficiency [W/W]
PSZ-AC_1:1_COOLC DXCOIL | Coil:Cooling:DX:SingleSpeed | 42448.09 | 28698.44 | 13749.65 | 0.68 | 3.12
PSZ-AC_2:2_COOLC DXCOIL | Coil:Cooling:DX:SingleSpeed | 18273.87 | 12354.66 | 5919.21 | 0.68 | 3.32
| Type | Nominal Total Capacity [W] | Nominal Efficiency [W/W]
PSZ-AC_1:1_HEATC | Coil:Heating:Gas | 62741.2 | 0.78
PSZ-AC_2:2_HEATC | Coil:Heating:Gas | 37611.53 | 0.78
| Type | Total Efficiency [W/W] | Delta Pressure [pa] | Max Flow Rate [m3/s] | Rated Power [W] | Motor Heat In Air Fraction | End Use
DINING EXHAUST FAN | Fan:ZoneExhaust | 1 | 0 | 0.83 | 0 | 1 | Zone Exhaust Fans
KITCHEN EXHAUST FAN | Fan:ZoneExhaust | 1 | 0 | 0.72 | 0 | 1 | Zone Exhaust Fans
PSZ-AC_1:1_FAN | Fan:ConstantVolume | 0.55 | 622 | 1.71 | 1947.32 | 1 | Fan Energy
PSZ-AC_2:2_FAN | Fan:ConstantVolume | 0.54 | 622 | 0.74 | 853.56 | 1 | Fan Energy
| Type | Control | Head [pa] | Power [W] | Motor Efficiency [W/W]
SWHSYS1 PUMP | Pump:VariableSpeed | INTERMITTENT | 0.1 | 0 | 1
| Type | Storage Volume [m3] | Input [W] | Thermal Efficiency [W/W] | Recovery Efficiency [W/W] | Energy Factor
SWHSYS1 WATER HEATER | WaterHeater:Mixed | 0.2 | 845000 | 0.8 | 3.43 | 0.58
| CO2:FACILITY [kg] | NOX:FACILITY [kg] | SO2:FACILITY [kg] | PM:FACILITY [kg] | HG:FACILITY [kg] | WATERENVIRONMENTALFACTORS:FACILITY [L] | CARBON EQUIVALENT:FACILITY [kg]
January | 19511.0983 | 23.8796 | 86.4591 | 0 | 0.0003 | 29484.8517 | 7547.9261
February | 17374.073 | 21.2619 | 76.9582 | 0 | 0.0002 | 26244.7747 | 6720.9248
March | 18637.7997 | 23.2005 | 88.0481 | 0 | 0.0003 | 30028.9155 | 7260.3281
April | 18920.7285 | 23.7682 | 92.403 | 0 | 0.0003 | 31515.2526 | 7398.3205
May | 21249.4042 | 26.8244 | 105.608 | 0 | 0.0003 | 36019.667 | 8325.737
June | 22257.6607 | 28.1983 | 112.0364 | 0 | 0.0003 | 38212.6983 | 8733.8276
July | 24021.8154 | 30.4875 | 121.6748 | 0 | 0.0003 | 41500.3597 | 9433.0546
August | 23577.9543 | 29.9025 | 119.1234 | 0 | 0.0003 | 40630.0513 | 9255.9665
September | 21383.6349 | 27.0479 | 107.0326 | 0 | 0.0003 | 36505.8178 | 8385.3013
October | 20102.2962 | 25.2984 | 98.8165 | 0 | 0.0003 | 33702.912 | 7866.2523
November | 18335.0319 | 22.8916 | 87.5691 | 0 | 0.0003 | 29865.8852 | 7151.1403
December | 19188.3287 | 23.5198 | 85.5229 | 0 | 0.0002 | 29165.7803 | 7427.609
Annual Sum or Average | 244559.8259 | 306.2806 | 1181.252 | 0 | 0.0034 | 402876.966 | 95506.3882
Minimum of Months | 17374.073 | 21.2619 | 76.9582 | 0 | 0.0002 | 26244.7747 | 6720.9248
Maximum of Months | 24021.8154 | 30.4875 | 121.6748 | 0 | 0.0003 | 41500.3597 | 9433.0546
| ELECTRICITY:FACILITY [J] | ELECTRICITY:FACILITY {Maximum}[W] | ELECTRICITY:FACILITY {TIMESTAMP} | INTERIORLIGHTS:ELECTRICITY {AT MAX/MIN} [W] | INTERIOREQUIPMENT:ELECTRICITY {AT MAX/MIN} [W] | FANS:ELECTRICITY {AT MAX/MIN} [W] | HEATING:ELECTRICITY {AT MAX/MIN} [W] | COOLING:ELECTRICITY {AT MAX/MIN} [W] | EXTERIORLIGHTS:ELECTRICITY {AT MAX/MIN} [W] | PUMPS:ELECTRICITY {AT MAX/MIN} [W] | HEATREJECTION:ELECTRICITY [Invalid/Undefined] | EXTERIOREQUIPMENT:ELECTRICITY [Invalid/Undefined] | HUMIDIFICATION:ELECTRICITY [Invalid/Undefined] | HEATRECOVERY:ELECTRICITY [Invalid/Undefined] | WATERSYSTEMS:ELECTRICITY [Invalid/Undefined] | REFRIGERATION:ELECTRICITY {AT MAX/MIN} [W] | GENERATORS:ELECTRICITY [Invalid/Undefined] | ELECTRICITYPRODUCED:FACILITY [Invalid/Undefined]
January | 65235300000 | 40720.873 | 03-JAN-12:15 | 6682.067 | 18077 | 2800.883 | 0 | 10232.366 | 0 | 0 | 0 | 0 | 0 | 0 | 0 | 2928.557 | 0 | 0
February | 58066600000 | 39997.745 | 23-FEB-13:00 | 6682.067 | 18077 | 2800.883 | 0 | 10271.628 | 0 | 0 | 0 | 0 | 0 | 0 | 0 | 2166.167 | 0 | 0
March | 66439000000 | 42325.136 | 26-MAR-12:00 | 6682.067 | 18077 | 2800.883 | 0 | 12597.075 | 0 | 0 | 0 | 0 | 0 | 0 | 0 | 2168.11 | 0 | 0
April | 69727600000 | 45867.654 | 29-APR-12:00 | 6682.067 | 18077 | 2800.883 | 0 | 16094.267 | 0 | 0 | 0 | 0 | 0 | 0 | 0 | 2213.437 | 0 | 0
May | 79693600000 | 47962.229 | 18-MAY-11:15 | 6682.067 | 18077 | 2800.883 | 0 | 17344.966 | 0 | 0 | 0 | 0 | 0 | 0 | 0 | 3057.313 | 0 | 0
June | 84545700000 | 48650.629 | 30-JUN-10:15 | 6682.067 | 18077 | 2800.883 | 0 | 16498.344 | 0 | 0 | 0 | 0 | 0 | 0 | 0 | 4592.334 | 0 | 0
July | 91819600000 | 50478.458 | 30-JUL-10:15 | 6682.067 | 18077 | 2800.883 | 0 | 18326.173 | 0 | 0 | 0 | 0 | 0 | 0 | 0 | 4592.334 | 0 | 0
August | 89894100000 | 50601.722 | 27-AUG-10:15 | 6682.067 | 18077 | 2800.883 | 0 | 18449.437 | 0 | 0 | 0 | 0 | 0 | 0 | 0 | 4592.334 | 0 | 0
September | 80769200000 | 50183.976 | 16-SEP-10:15 | 6682.067 | 18077 | 2800.883 | 0 | 18031.691 | 0 | 0 | 0 | 0 | 0 | 0 | 0 | 4592.334 | 0 | 0
October | 74567800000 | 46148.842 | 30-OCT-10:15 | 6682.067 | 18077 | 2800.883 | 0 | 13996.557 | 0 | 0 | 0 | 0 | 0 | 0 | 0 | 4592.334 | 0 | 0
November | 66078300000 | 43587.161 | 26-NOV-11:00 | 6682.067 | 18077 | 2800.883 | 0 | 13063.64 | 0 | 0 | 0 | 0 | 0 | 0 | 0 | 2963.571 | 0 | 0
December | 64529300000 | 42381.139 | 02-DEC-11:15 | 6682.067 | 18077 | 2800.883 | 0 | 10228.854 | 0 | 0 | 0 | 0 | 0 | 0 | 0 | 4592.334 | 0 | 0
Annual Sum or Average | 891366000000 | [9 empty] | 0 | 0 | 0 | 0 | 0 |  | 0 | 0
Minimum of Months | 58066600000 | 39997.745 |  | 6682.067 | 18077 | 2800.883 | 0 | 10228.854 | 0 | 0 | 0 | 0 | 0 | 0 | 0 | 2166.167 | 0 | 0
Maximum of Months | 91819600000 | 50601.722 |  | 6682.067 | 18077 | 2800.883 | 0 | 18449.437 | 0 | 0 | 0 | 0 | 0 | 0 | 0 | 4592.334 | 0 | 0
| Electric | Gas | Other | Total
Cost ($) | 26451.77 | 5869.17 | 0 | 32320.94
Cost per Total Building Area ($/m2) | 113.85 | 25.26 | 0 | 139.11
Cost per Net Conditioned Building Area ($/m2) | 113.85 | 25.26 | 0 | 139.11

## Phoenix (hidden)
| Total Energy [GJ] | Energy Per Total Building Area [MJ/m2] | Energy Per Conditioned Building Area [MJ/m2]
Total Site Energy | 1570.75 | 6760.48 | 6760.48
Net Site Energy | 1570.75 | 6760.48 | 6760.48
Total Source Energy | 3576.63 | 15393.76 | 15393.76
Net Source Energy | 3576.63 | 15393.76 | 15393.76
Area [m2]
Total Building Area | 232.34
Net Conditioned Building Area | 232.34
Unconditioned Building Area | 0
| Electricity [GJ] | Natural Gas [GJ] | Other Fuel [GJ] | District Cooling [GJ] | District Heating [GJ] | Water [m3]
Heating | 0 | 61.47 | 0 | 0 | 0 | 0
Cooling | 158.02 | 0 | 0 | 0 | 0 | 0
Interior Lighting | 172.68 | 0 | 0 | 0 | 0 | 0
Exterior Lighting | 17.91 | 0 | 0 | 0 | 0 | 0
Interior Equipment | 409.36 | 563.91 | 0 | 0 | 0 | 0
Exterior Equipment | 0 | 0 | 0 | 0 | 0 | 0
Fans | 75.54 | 0 | 0 | 0 | 0 | 0
Pumps | 0 | 0 | 0 | 0 | 0 | 0
Heat Rejection | 0 | 0 | 0 | 0 | 0 | 0
Humidification | 0 | 0 | 0 | 0 | 0 | 0
Heat Recovery | 0 | 0 | 0 | 0 | 0 | 0
Water Systems | 0 | 46.59 | 0 | 0 | 0 | 414.19
Refrigeration | 65.27 | 0 | 0 | 0 | 0 | 0
Generators | 0 | 0 | 0 | 0 | 0 | 0
Total End Uses | 898.78 | 671.97 | 0 | 0 | 0 | 414.19
| Area [m2] | Conditioned (Y/N) | Volume [m3] | Multipliers | Gross Wall Area [m2] | Window Glass Area [m2] | Lighting [W/m2] | People [m2] per person | Plug and Process [W/m2]
DINING | 116.17 | Yes | 354.18 | 1 | 92.94 | 26.02 | 39.81 | 1.39 | 129.1195
KITCHEN | 116.17 | Yes | 354.18 | 1 | 92.94 | 0 | 24.1 | 18.59 | 1597.9138
Total | 232.34 |  | 708.37 |  | 185.89 | 26.02 | 31.955 | 2.59 | 863.5166
Conditioned Total | 232.34 |  | 708.37 |  | 185.89 | 26.02 | 31.955 | 2.59 | 863.5166
Unconditioned Total | 0 |  | 0 |  | 0 | 0
| Construction | Reflectance | U-Factor with Film [W/m2-K] | U-Factor no Film [W/m2-K] | Gross Area [m2] | Azimuth [deg] | Tilt [deg] | Cardinal Direction
DINING_WALL_EAST | EXT-WALLS-MASS-NONRES | 0.08 | 1.306 | 1.623 | 23.24 | 90 | 90 | E
DINING_WALL_SOUTH | EXT-WALLS-MASS-NONRES | 0.08 | 1.306 | 1.623 | 46.47 | 180 | 90 | S
DINING_WALL_WEST | EXT-WALLS-MASS-NONRES | 0.08 | 1.306 | 1.623 | 23.24 | 270 | 90 | W
DINING_FLOOR | EXT-SLAB | 0.3 | 3.12 | 12.904 | 116.17 | 0 | 180
DINING_ROOF | ROOF-IEAD-NONRES | 0.3 | 0.569 | 0.637 | 116.17 | 180 | 0
KITCHEN_WALL_EAST | EXT-WALLS-MASS-NONRES | 0.08 | 1.306 | 1.623 | 23.24 | 90 | 90 | E
KITCHEN_WALL_NORTH | EXT-WALLS-MASS-NONRES | 0.08 | 1.306 | 1.623 | 46.47 | 0 | 90 | N
KITCHEN_WALL_WEST | EXT-WALLS-MASS-NONRES | 0.08 | 1.306 | 1.623 | 23.24 | 270 | 90 | W
KITCHEN_FLOOR | EXT-SLAB | 0.3 | 3.12 | 12.904 | 116.17 | 0 | 180
KITCHEN_ROOF | ROOF-IEAD-NONRES | 0.3 | 0.569 | 0.637 | 116.17 | 180 | 0
| Construction | Area of One Opening [m2] | Area of Openings [m2] | U-Factor [W/m2-K] | SHGC | Visible Transmittance | Shade Control | Parent Surface | Azimuth [deg] | Cardinal Direction
DINING_WALL_EAST_WINDOW | WINDOW-NONRES-FIXED | 6.51 | 6.51 | 5.835 | 0.54 | 0.384 | No | DINING_WALL_EAST | 90 | E
DINING_WALL_SOUTH_WINDOW | WINDOW-NONRES-FIXED | 13.01 | 13.01 | 5.835 | 0.54 | 0.384 | No | DINING_WALL_SOUTH | 180 | S
DINING_WALL_WEST_WINDOW | WINDOW-NONRES-FIXED | 6.51 | 6.51 | 5.835 | 0.54 | 0.384 | No | DINING_WALL_WEST | 270 | W
Total or Average |  |  | 26.02 | 5.83 | 0.54 | 0.384
North Total or Average |  |  | 0 | - | - | -
Non-North Total or Average |  |  | 26.02 | 5.83 | 0.54 | 0.384
| Type | Nominal Capacity [W] | Nominal Efficiency [W/W]
None
| Type | Nominal Total Capacity [W] | Nominal Sensible Capacity [W] | Nominal Latent Capacity [W] | Nominal Sensible Heat Ratio | Nominal Efficiency [W/W]
PSZ-AC_1:1_COOLC DXCOIL | Coil:Cooling:DX:SingleSpeed | 44827.21 | 30306.92 | 14520.29 | 0.68 | 3.1
PSZ-AC_2:2_COOLC DXCOIL | Coil:Cooling:DX:SingleSpeed | 19156.1 | 12951.12 | 6204.98 | 0.68 | 3.31
| Type | Nominal Total Capacity [W] | Nominal Efficiency [W/W]
PSZ-AC_1:1_HEATC | Coil:Heating:Gas | 57458.32 | 0.78
PSZ-AC_2:2_HEATC | Coil:Heating:Gas | 33264.66 | 0.78
| Type | Total Efficiency [W/W] | Delta Pressure [pa] | Max Flow Rate [m3/s] | Rated Power [W] | Motor Heat In Air Fraction | End Use
DINING EXHAUST FAN | Fan:ZoneExhaust | 1 | 0 | 0.83 | 0 | 1 | Zone Exhaust Fans
KITCHEN EXHAUST FAN | Fan:ZoneExhaust | 1 | 0 | 0.72 | 0 | 1 | Zone Exhaust Fans
PSZ-AC_1:1_FAN | Fan:ConstantVolume | 0.57 | 622 | 1.81 | 1974.21 | 1 | Fan Energy
PSZ-AC_2:2_FAN | Fan:ConstantVolume | 0.54 | 622 | 0.77 | 894.77 | 1 | Fan Energy
| Type | Control | Head [pa] | Power [W] | Motor Efficiency [W/W]
SWHSYS1 PUMP | Pump:VariableSpeed | INTERMITTENT | 0.1 | 0 | 1
| Type | Storage Volume [m3] | Input [W] | Thermal Efficiency [W/W] | Recovery Efficiency [W/W] | Energy Factor
SWHSYS1 WATER HEATER | WaterHeater:Mixed | 0.2 | 845000 | 0.8 | 3.43 | 0.58
| CO2:FACILITY [kg] | NOX:FACILITY [kg] | SO2:FACILITY [kg] | PM:FACILITY [kg] | HG:FACILITY [kg] | WATERENVIRONMENTALFACTORS:FACILITY [L] | CARBON EQUIVALENT:FACILITY [kg]
January | 16026.8443 | 24.2713 | 70.4052 | 0 | 0.0002 | 519943.1262 | 6530.1855
February | 14516.1872 | 21.986 | 63.7868 | 0 | 0.0002 | 471065.9313 | 5914.9125
March | 16259.3322 | 25.1738 | 75.4079 | 0 | 0.0002 | 556922.0278 | 6680.5667
April | 16482.6445 | 25.7597 | 78.1809 | 0 | 0.0002 | 577416.6444 | 6796.6066
May | 18168.7822 | 28.6089 | 87.7268 | 0 | 0.0002 | 647931.5162 | 7513.5252
June | 19852.0427 | 31.5502 | 97.9585 | 0 | 0.0003 | 723517.0602 | 8239.0346
July | 21487.5438 | 34.2595 | 106.8248 | 0 | 0.0003 | 789009.3396 | 8928.9311
August | 21057.3645 | 33.5272 | 104.3505 | 0 | 0.0003 | 770731.2411 | 8745.4816
September | 19238.744 | 30.5032 | 94.409 | 0 | 0.0003 | 697296.632 | 7977.1883
October | 17302.6992 | 27.118 | 82.6252 | 0 | 0.0002 | 610244.7692 | 7142.5074
November | 15533.2909 | 24.0281 | 71.8846 | 0 | 0.0002 | 530900.1018 | 6380.0736
December | 16323.4319 | 24.5612 | 70.5558 | 0 | 0.0002 | 521044.7457 | 6634.9224
Annual Sum or Average | 212248.9074 | 331.3472 | 1004.116 | 0 | 0.0028 | 7416020 | 87483.9356
Minimum of Months | 14516.1872 | 21.986 | 63.7868 | 0 | 0.0002 | 471065.9313 | 5914.9125
Maximum of Months | 21487.5438 | 34.2595 | 106.8248 | 0 | 0.0003 | 789009.3396 | 8928.9311
| ELECTRICITY:FACILITY [J] | ELECTRICITY:FACILITY {Maximum}[W] | ELECTRICITY:FACILITY {TIMESTAMP} | INTERIORLIGHTS:ELECTRICITY {AT MAX/MIN} [W] | INTERIOREQUIPMENT:ELECTRICITY {AT MAX/MIN} [W] | FANS:ELECTRICITY {AT MAX/MIN} [W] | HEATING:ELECTRICITY {AT MAX/MIN} [W] | COOLING:ELECTRICITY {AT MAX/MIN} [W] | EXTERIORLIGHTS:ELECTRICITY {AT MAX/MIN} [W] | PUMPS:ELECTRICITY {AT MAX/MIN} [W] | HEATREJECTION:ELECTRICITY [Invalid/Undefined] | EXTERIOREQUIPMENT:ELECTRICITY [Invalid/Undefined] | HUMIDIFICATION:ELECTRICITY [Invalid/Undefined] | HEATRECOVERY:ELECTRICITY [Invalid/Undefined] | WATERSYSTEMS:ELECTRICITY [Invalid/Undefined] | REFRIGERATION:ELECTRICITY {AT MAX/MIN} [W] | GENERATORS:ELECTRICITY [Invalid/Undefined] | ELECTRICITYPRODUCED:FACILITY [Invalid/Undefined]
January | 63014100000 | 34607.042 | 29-JAN-13:00 | 6682.067 | 18077 | 2868.976 | 0 | 4896.963 | 0 | 0 | 0 | 0 | 0 | 0 | 0 | 2082.036 | 0 | 0
February | 57090400000 | 36557.748 | 28-FEB-13:00 | 6682.067 | 18077 | 2868.976 | 0 | 6818.36 | 0 | 0 | 0 | 0 | 0 | 0 | 0 | 2111.345 | 0 | 0
March | 67495700000 | 41774.797 | 17-MAR-16:15 | 6682.067 | 18077 | 2868.976 | 0 | 12041.177 | 0 | 0 | 0 | 0 | 0 | 0 | 0 | 2105.577 | 0 | 0
April | 69979500000 | 43296.125 | 01-APR-16:00 | 6682.067 | 18077 | 2868.976 | 0 | 13529.775 | 0 | 0 | 0 | 0 | 0 | 0 | 0 | 2138.306 | 0 | 0
May | 78525500000 | 49749.245 | 28-MAY-16:00 | 6682.067 | 18077 | 2868.976 | 0 | 19961.653 | 0 | 0 | 0 | 0 | 0 | 0 | 0 | 2159.548 | 0 | 0
June | 87686000000 | 54445.838 | 28-JUN-16:00 | 6682.067 | 18077 | 2868.976 | 0 | 24561.435 | 0 | 0 | 0 | 0 | 0 | 0 | 0 | 2256.359 | 0 | 0
July | 95623300000 | 53903.583 | 19-JUL-16:00 | 6682.067 | 18077 | 2868.976 | 0 | 24018.301 | 0 | 0 | 0 | 0 | 0 | 0 | 0 | 2257.239 | 0 | 0
August | 93408100000 | 54046.306 | 01-AUG-16:00 | 6682.067 | 18077 | 2868.976 | 0 | 24161.748 | 0 | 0 | 0 | 0 | 0 | 0 | 0 | 2256.514 | 0 | 0
September | 84508300000 | 50191.971 | 09-SEP-16:15 | 6682.067 | 18077 | 2868.976 | 0 | 20386.038 | 0 | 0 | 0 | 0 | 0 | 0 | 0 | 2177.889 | 0 | 0
October | 73958100000 | 43268.269 | 13-OCT-16:45 | 6682.067 | 18077 | 2868.976 | 0 | 13501.835 | 0 | 0 | 0 | 0 | 0 | 0 | 0 | 2138.39 | 0 | 0
November | 64342000000 | 41375.702 | 12-NOV-13:00 | 6682.067 | 18077 | 2868.976 | 0 | 11560.698 | 0 | 0 | 0 | 0 | 0 | 0 | 0 | 2186.96 | 0 | 0
December | 63147600000 | 33805.502 | 11-DEC-13:00 | 6682.067 | 18077 | 2868.976 | 0 | 4116.021 | 0 | 0 | 0 | 0 | 0 | 0 | 0 | 2061.437 | 0 | 0
Annual Sum or Average | 898779000000 | [9 empty] | 0 | 0 | 0 | 0 | 0 |  | 0 | 0
Minimum of Months | 57090400000 | 33805.502 |  | 6682.067 | 18077 | 2868.976 | 0 | 4116.021 | 0 | 0 | 0 | 0 | 0 | 0 | 0 | 2061.437 | 0 | 0
Maximum of Months | 95623300000 | 54445.838 |  | 6682.067 | 18077 | 2868.976 | 0 | 24561.435 | 0 | 0 | 0 | 0 | 0 | 0 | 0 | 2257.239 | 0 | 0
| Electric | Gas | Other | Total
Cost ($) | 24397.75 | 5775.72 | 0 | 30173.46
Cost per Total Building Area ($/m2) | 105.01 | 24.86 | 0 | 129.87
Cost per Net Conditioned Building Area ($/m2) | 105.01 | 24.86 | 0 | 129.87

## Atlanta (hidden)
| Total Energy [GJ] | Energy Per Total Building Area [MJ/m2] | Energy Per Conditioned Building Area [MJ/m2]
Total Site Energy | 1658.49 | 7138.11 | 7138.11
Net Site Energy | 1658.49 | 7138.11 | 7138.11
Total Source Energy | 3685.22 | 15861.13 | 15861.13
Net Source Energy | 3685.22 | 15861.13 | 15861.13
Area [m2]
Total Building Area | 232.34
Net Conditioned Building Area | 232.34
Unconditioned Building Area | 0
| Electricity [GJ] | Natural Gas [GJ] | Other Fuel [GJ] | District Cooling [GJ] | District Heating [GJ] | Water [m3]
Heating | 0 | 208.72 | 0 | 0 | 0 | 0
Cooling | 86.53 | 0 | 0 | 0 | 0 | 0
Interior Lighting | 172.68 | 0 | 0 | 0 | 0 | 0
Exterior Lighting | 17.94 | 0 | 0 | 0 | 0 | 0
Interior Equipment | 409.36 | 563.91 | 0 | 0 | 0 | 0
Exterior Equipment | 0 | 0 | 0 | 0 | 0 | 0
Fans | 75.96 | 0 | 0 | 0 | 0 | 0
Pumps | 0 | 0 | 0 | 0 | 0 | 0
Heat Rejection | 0 | 0 | 0 | 0 | 0 | 0
Humidification | 0 | 0 | 0 | 0 | 0 | 0
Heat Recovery | 0 | 0 | 0 | 0 | 0 | 0
Water Systems | 0 | 60.97 | 0 | 0 | 0 | 414.19
Refrigeration | 62.42 | 0 | 0 | 0 | 0 | 0
Generators | 0 | 0 | 0 | 0 | 0 | 0
Total End Uses | 824.89 | 833.6 | 0 | 0 | 0 | 414.19
| Area [m2] | Conditioned (Y/N) | Volume [m3] | Multipliers | Gross Wall Area [m2] | Window Glass Area [m2] | Lighting [W/m2] | People [m2] per person | Plug and Process [W/m2]
DINING | 116.17 | Yes | 354.18 | 1 | 92.94 | 26.02 | 39.81 | 1.39 | 129.1195
KITCHEN | 116.17 | Yes | 354.18 | 1 | 92.94 | 0 | 24.1 | 18.59 | 1597.9138
Total | 232.34 |  | 708.37 |  | 185.89 | 26.02 | 31.955 | 2.59 | 863.5166
Conditioned Total | 232.34 |  | 708.37 |  | 185.89 | 26.02 | 31.955 | 2.59 | 863.5166
Unconditioned Total | 0 |  | 0 |  | 0 | 0
| Construction | Reflectance | U-Factor with Film [W/m2-K] | U-Factor no Film [W/m2-K] | Gross Area [m2] | Azimuth [deg] | Tilt [deg] | Cardinal Direction
DINING_WALL_EAST | EXT-WALLS-MASS-NONRES | 0.08 | 1.278 | 1.58 | 23.24 | 90 | 90 | E
DINING_WALL_SOUTH | EXT-WALLS-MASS-NONRES | 0.08 | 1.278 | 1.58 | 46.47 | 180 | 90 | S
DINING_WALL_WEST | EXT-WALLS-MASS-NONRES | 0.08 | 1.278 | 1.58 | 23.24 | 270 | 90 | W
DINING_FLOOR | EXT-SLAB | 0.3 | 3.12 | 12.904 | 116.17 | 0 | 180
DINING_ROOF | ROOF-IEAD-NONRES | 0.3 | 0.569 | 0.637 | 116.17 | 180 | 0
KITCHEN_WALL_EAST | EXT-WALLS-MASS-NONRES | 0.08 | 1.278 | 1.58 | 23.24 | 90 | 90 | E
KITCHEN_WALL_NORTH | EXT-WALLS-MASS-NONRES | 0.08 | 1.278 | 1.58 | 46.47 | 0 | 90 | N
KITCHEN_WALL_WEST | EXT-WALLS-MASS-NONRES | 0.08 | 1.278 | 1.58 | 23.24 | 270 | 90 | W
KITCHEN_FLOOR | EXT-SLAB | 0.3 | 3.12 | 12.904 | 116.17 | 0 | 180
KITCHEN_ROOF | ROOF-IEAD-NONRES | 0.3 | 0.569 | 0.637 | 116.17 | 180 | 0
| Construction | Area of One Opening [m2] | Area of Openings [m2] | U-Factor [W/m2-K] | SHGC | Visible Transmittance | Shade Control | Parent Surface | Azimuth [deg] | Cardinal Direction
DINING_WALL_EAST_WINDOW | WINDOW-NONRES-FIXED | 6.51 | 6.51 | 5.835 | 0.54 | 0.384 | No | DINING_WALL_EAST | 90 | E
DINING_WALL_SOUTH_WINDOW | WINDOW-NONRES-FIXED | 13.01 | 13.01 | 5.835 | 0.54 | 0.384 | No | DINING_WALL_SOUTH | 180 | S
DINING_WALL_WEST_WINDOW | WINDOW-NONRES-FIXED | 6.51 | 6.51 | 5.835 | 0.54 | 0.384 | No | DINING_WALL_WEST | 270 | W
Total or Average |  |  | 26.02 | 5.83 | 0.54 | 0.384
North Total or Average |  |  | 0 | - | - | -
Non-North Total or Average |  |  | 26.02 | 5.83 | 0.54 | 0.384
| Type | Nominal Capacity [W] | Nominal Efficiency [W/W]
None
| Type | Nominal Total Capacity [W] | Nominal Sensible Capacity [W] | Nominal Latent Capacity [W] | Nominal Sensible Heat Ratio | Nominal Efficiency [W/W]
PSZ-AC_1:1_COOLC DXCOIL | Coil:Cooling:DX:SingleSpeed | 43265.79 | 29251.28 | 14014.52 | 0.68 | 3.12
PSZ-AC_2:2_COOLC DXCOIL | Coil:Cooling:DX:SingleSpeed | 18395.77 | 12437.07 | 5958.7 | 0.68 | 3.32
| Type | Nominal Total Capacity [W] | Nominal Efficiency [W/W]
PSZ-AC_1:1_HEATC | Coil:Heating:Gas | 66177.68 | 0.78
PSZ-AC_2:2_HEATC | Coil:Heating:Gas | 40843.79 | 0.78
| Type | Total Efficiency [W/W] | Delta Pressure [pa] | Max Flow Rate [m3/s] | Rated Power [W] | Motor Heat In Air Fraction | End Use
DINING EXHAUST FAN | Fan:ZoneExhaust | 1 | 0 | 0.83 | 0 | 1 | Zone Exhaust Fans
KITCHEN EXHAUST FAN | Fan:ZoneExhaust | 1 | 0 | 0.72 | 0 | 1 | Zone Exhaust Fans
PSZ-AC_1:1_FAN | Fan:ConstantVolume | 0.55 | 622 | 1.74 | 1984.83 | 1 | Fan Energy
PSZ-AC_2:2_FAN | Fan:ConstantVolume | 0.54 | 622 | 0.74 | 859.26 | 1 | Fan Energy
| Type | Control | Head [pa] | Power [W] | Motor Efficiency [W/W]
SWHSYS1 PUMP | Pump:VariableSpeed | INTERMITTENT | 0.1 | 0 | 1
| Type | Storage Volume [m3] | Input [W] | Thermal Efficiency [W/W] | Recovery Efficiency [W/W] | Energy Factor
SWHSYS1 WATER HEATER | WaterHeater:Mixed | 0.2 | 845000 | 0.8 | 3.43 | 0.58
| CO2:FACILITY [kg] | NOX:FACILITY [kg] | SO2:FACILITY [kg] | PM:FACILITY [kg] | HG:FACILITY [kg] | WATERENVIRONMENTALFACTORS:FACILITY [L] | CARBON EQUIVALENT:FACILITY [kg]
January | 18143.7278 | 28.9321 | 61.1728 | 0 | 0.0002 | 108759.8123 | 7430.5698
February | 15966.8818 | 25.7804 | 55.3998 | 0 | 0.0002 | 98500.0922 | 6568.5747
March | 16062.3448 | 27.1511 | 61.6948 | 0 | 0.0002 | 109708.3053 | 6720.2023
April | 15598.9834 | 26.964 | 62.8375 | 0 | 0.0002 | 111747.2388 | 6581.3973
May | 16785.4397 | 29.5754 | 70.3644 | 0 | 0.0003 | 125139.0651 | 7133.7398
June | 17422.3179 | 30.9387 | 74.2162 | 0 | 0.0003 | 131991.8401 | 7426.6788
July | 18850.0828 | 33.6241 | 81.0333 | 0 | 0.0003 | 144117.4929 | 8049.1459
August | 18551.8658 | 33.0479 | 79.5347 | 0 | 0.0003 | 141451.6839 | 7917.7228
September | 17025.1738 | 30.177 | 72.248 | 0 | 0.0003 | 128490.8097 | 7252.1784
October | 15973.3439 | 27.7716 | 65.132 | 0 | 0.0002 | 115829.4946 | 6754.1614
November | 15738.2075 | 26.4337 | 59.6188 | 0 | 0.0002 | 106014.7859 | 6568.9342
December | 17505.8973 | 28.3673 | 61.2396 | 0 | 0.0002 | 108884.4882 | 7211.1246
Annual Sum or Average | 203624.2665 | 348.7632 | 804.4918 | 0 | 0.003 | 1430640 | 85614.4301
Minimum of Months | 15598.9834 | 25.7804 | 55.3998 | 0 | 0.0002 | 98500.0922 | 6568.5747
Maximum of Months | 18850.0828 | 33.6241 | 81.0333 | 0 | 0.0003 | 144117.4929 | 8049.1459
| ELECTRICITY:FACILITY [J] | ELECTRICITY:FACILITY {Maximum}[W] | ELECTRICITY:FACILITY {TIMESTAMP} | INTERIORLIGHTS:ELECTRICITY {AT MAX/MIN} [W] | INTERIOREQUIPMENT:ELECTRICITY {AT MAX/MIN} [W] | FANS:ELECTRICITY {AT MAX/MIN} [W] | HEATING:ELECTRICITY {AT MAX/MIN} [W] | COOLING:ELECTRICITY {AT MAX/MIN} [W] | EXTERIORLIGHTS:ELECTRICITY {AT MAX/MIN} [W] | PUMPS:ELECTRICITY {AT MAX/MIN} [W] | HEATREJECTION:ELECTRICITY [Invalid/Undefined] | EXTERIOREQUIPMENT:ELECTRICITY [Invalid/Undefined] | HUMIDIFICATION:ELECTRICITY [Invalid/Undefined] | HEATRECOVERY:ELECTRICITY [Invalid/Undefined] | WATERSYSTEMS:ELECTRICITY [Invalid/Undefined] | REFRIGERATION:ELECTRICITY {AT MAX/MIN} [W] | GENERATORS:ELECTRICITY [Invalid/Undefined] | ELECTRICITYPRODUCED:FACILITY [Invalid/Undefined]
January | 62709900000 | 32360.914 | 23-JAN-13:00 | 6682.067 | 18077 | 2844.089 | 0 | 2771.097 | 0 | 0 | 0 | 0 | 0 | 0 | 0 | 1986.661 | 0 | 0
February | 56794200000 | 33407.268 | 18-FEB-13:00 | 6682.067 | 18077 | 2844.089 | 0 | 3756.809 | 0 | 0 | 0 | 0 | 0 | 0 | 0 | 2047.303 | 0 | 0
March | 63256800000 | 35118.713 | 28-MAR-16:30 | 6682.067 | 18077 | 2844.089 | 0 | 5503.012 | 0 | 0 | 0 | 0 | 0 | 0 | 0 | 2012.545 | 0 | 0
April | 64432400000 | 40186.929 | 15-APR-16:15 | 6682.067 | 18077 | 2844.089 | 0 | 10487.368 | 0 | 0 | 0 | 0 | 0 | 0 | 0 | 2096.405 | 0 | 0
May | 72154000000 | 44517.449 | 31-MAY-17:30 | 6682.067 | 18077 | 2844.089 | 0 | 14784.249 | 0 | 0 | 0 | 0 | 0 | 0 | 0 | 2130.044 | 0 | 0
June | 76105200000 | 46849.419 | 23-JUN-12:00 | 6682.067 | 18077 | 2844.089 | 0 | 17018.799 | 0 | 0 | 0 | 0 | 0 | 0 | 0 | 2227.463 | 0 | 0
July | 83096800000 | 49364.556 | 03-JUL-12:00 | 6682.067 | 18077 | 2844.089 | 0 | 19503.349 | 0 | 0 | 0 | 0 | 0 | 0 | 0 | 2258.05 | 0 | 0
August | 81559700000 | 48091.051 | 17-AUG-11:15 | 6682.067 | 18077 | 2844.089 | 0 | 17430.582 | 0 | 0 | 0 | 0 | 0 | 0 | 0 | 3057.313 | 0 | 0
September | 74086600000 | 45513.278 | 11-SEP-12:00 | 6682.067 | 18077 | 2844.089 | 0 | 15727.38 | 0 | 0 | 0 | 0 | 0 | 0 | 0 | 2182.741 | 0 | 0
October | 66786200000 | 41128.799 | 12-OCT-16:15 | 6682.067 | 18077 | 2844.089 | 0 | 11412.804 | 0 | 0 | 0 | 0 | 0 | 0 | 0 | 2112.839 | 0 | 0
November | 61127100000 | 34328.237 | 22-NOV-12:15 | 6682.067 | 18077 | 2844.089 | 0 | 3970.057 | 0 | 0 | 0 | 0 | 0 | 0 | 0 | 2755.024 | 0 | 0
December | 62781800000 | 32907.608 | 31-DEC-11:15 | 6682.067 | 18077 | 2844.089 | 0 | 765.538 | 0 | 0 | 0 | 0 | 0 | 0 | 0 | 4538.914 | 0 | 0
Annual Sum or Average | 824891000000 | [9 empty] | 0 | 0 | 0 | 0 | 0 |  | 0 | 0
Minimum of Months | 56794200000 | 32360.914 |  | 6682.067 | 18077 | 2844.089 | 0 | 765.538 | 0 | 0 | 0 | 0 | 0 | 0 | 0 | 1986.661 | 0 | 0
Maximum of Months | 83096800000 | 49364.556 |  | 6682.067 | 18077 | 2844.089 | 0 | 19503.349 | 0 | 0 | 0 | 0 | 0 | 0 | 0 | 4538.914 | 0 | 0
| Electric | Gas | Other | Total
Cost ($) | 24380.63 | 8850.92 | 0 | 33231.55
Cost per Total Building Area ($/m2) | 104.93 | 38.09 | 0 | 143.03
Cost per Net Conditioned Building Area ($/m2) | 104.93 | 38.09 | 0 | 143.03

## LosAngeles (hidden)
| Total Energy [GJ] | Energy Per Total Building Area [MJ/m2] | Energy Per Conditioned Building Area [MJ/m2]
Total Site Energy | 1413.08 | 6081.86 | 6081.86
Net Site Energy | 1413.08 | 6081.86 | 6081.86
Total Source Energy | 3052.92 | 13139.7 | 13139.7
Net Source Energy | 3052.92 | 13139.7 | 13139.7
Area [m2]
Total Building Area | 232.34
Net Conditioned Building Area | 232.34
Unconditioned Building Area | 0
| Electricity [GJ] | Natural Gas [GJ] | Other Fuel [GJ] | District Cooling [GJ] | District Heating [GJ] | Water [m3]
Heating | 0 | 36.16 | 0 | 0 | 0 | 0
Cooling | 22.03 | 0 | 0 | 0 | 0 | 0
Interior Lighting | 172.68 | 0 | 0 | 0 | 0 | 0
Exterior Lighting | 17.93 | 0 | 0 | 0 | 0 | 0
Interior Equipment | 409.36 | 563.91 | 0 | 0 | 0 | 0
Exterior Equipment | 0 | 0 | 0 | 0 | 0 | 0
Fans | 69.15 | 0 | 0 | 0 | 0 | 0
Pumps | 0 | 0 | 0 | 0 | 0 | 0
Heat Rejection | 0 | 0 | 0 | 0 | 0 | 0
Humidification | 0 | 0 | 0 | 0 | 0 | 0
Heat Recovery | 0 | 0 | 0 | 0 | 0 | 0
Water Systems | 0 | 59.22 | 0 | 0 | 0 | 414.19
Refrigeration | 62.64 | 0 | 0 | 0 | 0 | 0
Generators | 0 | 0 | 0 | 0 | 0 | 0
Total End Uses | 753.79 | 659.29 | 0 | 0 | 0 | 414.19
| Area [m2] | Conditioned (Y/N) | Volume [m3] | Multipliers | Gross Wall Area [m2] | Window Glass Area [m2] | Lighting [W/m2] | People [m2] per person | Plug and Process [W/m2]
DINING | 116.17 | Yes | 354.18 | 1 | 92.94 | 26.02 | 39.81 | 1.39 | 129.1195
KITCHEN | 116.17 | Yes | 354.18 | 1 | 92.94 | 0 | 24.1 | 18.59 | 1597.9138
Total | 232.34 |  | 708.37 |  | 185.89 | 26.02 | 31.955 | 2.59 | 863.5166
Conditioned Total | 232.34 |  | 708.37 |  | 185.89 | 26.02 | 31.955 | 2.59 | 863.5166
Unconditioned Total | 0 |  | 0 |  | 0 | 0
| Construction | Reflectance | U-Factor with Film [W/m2-K] | U-Factor no Film [W/m2-K] | Gross Area [m2] | Azimuth [deg] | Tilt [deg] | Cardinal Direction
DINING_WALL_EAST | EXT-WALLS-MASS-NONRES | 0.08 | 1.306 | 1.623 | 23.24 | 90 | 90 | E
DINING_WALL_SOUTH | EXT-WALLS-MASS-NONRES | 0.08 | 1.306 | 1.623 | 46.47 | 180 | 90 | S
DINING_WALL_WEST | EXT-WALLS-MASS-NONRES | 0.08 | 1.306 | 1.623 | 23.24 | 270 | 90 | W
DINING_FLOOR | EXT-SLAB | 0.3 | 3.12 | 12.904 | 116.17 | 0 | 180
DINING_ROOF | ROOF-IEAD-NONRES | 0.3 | 0.569 | 0.637 | 116.17 | 180 | 0
KITCHEN_WALL_EAST | EXT-WALLS-MASS-NONRES | 0.08 | 1.306 | 1.623 | 23.24 | 90 | 90 | E
KITCHEN_WALL_NORTH | EXT-WALLS-MASS-NONRES | 0.08 | 1.306 | 1.623 | 46.47 | 0 | 90 | N
KITCHEN_WALL_WEST | EXT-WALLS-MASS-NONRES | 0.08 | 1.306 | 1.623 | 23.24 | 270 | 90 | W
KITCHEN_FLOOR | EXT-SLAB | 0.3 | 3.12 | 12.904 | 116.17 | 0 | 180
KITCHEN_ROOF | ROOF-IEAD-NONRES | 0.3 | 0.569 | 0.637 | 116.17 | 180 | 0
| Construction | Area of One Opening [m2] | Area of Openings [m2] | U-Factor [W/m2-K] | SHGC | Visible Transmittance | Shade Control | Parent Surface | Azimuth [deg] | Cardinal Direction
DINING_WALL_EAST_WINDOW | WINDOW-NONRES-FIXED | 6.51 | 6.51 | 5.835 | 0.54 | 0.384 | No | DINING_WALL_EAST | 90 | E
DINING_WALL_SOUTH_WINDOW | WINDOW-NONRES-FIXED | 13.01 | 13.01 | 5.835 | 0.54 | 0.384 | No | DINING_WALL_SOUTH | 180 | S
DINING_WALL_WEST_WINDOW | WINDOW-NONRES-FIXED | 6.51 | 6.51 | 5.835 | 0.54 | 0.384 | No | DINING_WALL_WEST | 270 | W
Total or Average |  |  | 26.02 | 5.83 | 0.54 | 0.384
North Total or Average |  |  | 0 | - | - | -
Non-North Total or Average |  |  | 26.02 | 5.83 | 0.54 | 0.384
| Type | Nominal Capacity [W] | Nominal Efficiency [W/W]
None
| Type | Nominal Total Capacity [W] | Nominal Sensible Capacity [W] | Nominal Latent Capacity [W] | Nominal Sensible Heat Ratio | Nominal Efficiency [W/W]
PSZ-AC_1:1_COOLC DXCOIL | Coil:Cooling:DX:SingleSpeed | 37254.51 | 25637.27 | 11617.24 | 0.69 | 3.32
PSZ-AC_2:2_COOLC DXCOIL | Coil:Cooling:DX:SingleSpeed | 17940.59 | 12129.33 | 5811.26 | 0.68 | 3.32
| Type | Nominal Total Capacity [W] | Nominal Efficiency [W/W]
PSZ-AC_1:1_HEATC | Coil:Heating:Gas | 50572.28 | 0.78
PSZ-AC_2:2_HEATC | Coil:Heating:Gas | 29091.05 | 0.78
| Type | Total Efficiency [W/W] | Delta Pressure [pa] | Max Flow Rate [m3/s] | Rated Power [W] | Motor Heat In Air Fraction | End Use
DINING EXHAUST FAN | Fan:ZoneExhaust | 1 | 0 | 0.83 | 0 | 1 | Zone Exhaust Fans
KITCHEN EXHAUST FAN | Fan:ZoneExhaust | 1 | 0 | 0.72 | 0 | 1 | Zone Exhaust Fans
PSZ-AC_1:1_FAN | Fan:ConstantVolume | 0.55 | 622 | 1.57 | 1793.32 | 1 | Fan Energy
PSZ-AC_2:2_FAN | Fan:ConstantVolume | 0.54 | 622 | 0.72 | 838 | 1 | Fan Energy
| Type | Control | Head [pa] | Power [W] | Motor Efficiency [W/W]
SWHSYS1 PUMP | Pump:VariableSpeed | INTERMITTENT | 0.1 | 0 | 1
| Type | Storage Volume [m3] | Input [W] | Thermal Efficiency [W/W] | Recovery Efficiency [W/W] | Energy Factor
SWHSYS1 WATER HEATER | WaterHeater:Mixed | 0.2 | 845000 | 0.8 | 3.43 | 0.58
| CO2:FACILITY [kg] | NOX:FACILITY [kg] | SO2:FACILITY [kg] | PM:FACILITY [kg] | HG:FACILITY [kg] | WATERENVIRONMENTALFACTORS:FACILITY [L] | CARBON EQUIVALENT:FACILITY [kg]
January | 8653.0867 | 7.5737 | 50.5346 | 0 | 0 | 304817.0859 | 3149.0268
February | 7769.9857 | 6.7996 | 45.5818 | 0 | 0 | 274944.0288 | 2828.2735
March | 8444.544 | 7.3848 | 50.4535 | 0 | 0 | 304334.0783 | 3076.6024
April | 8074.9282 | 7.0574 | 48.996 | 0 | 0 | 295546.3929 | 2944.231
May | 8299.5623 | 7.2495 | 51.1178 | 0 | 0 | 308348.9529 | 3028.4507
June | 8010.3966 | 6.9949 | 49.6841 | 0 | 0 | 299702.4688 | 2923.9958
July | 8493.2566 | 7.4111 | 53.66 | 0 | 0 | 323690.997 | 3103.245
August | 8641.9819 | 7.5385 | 55.0322 | 0 | 0 | 331970.7837 | 3158.9057
September | 8265.9774 | 7.2123 | 52.313 | 0 | 0 | 315566.1484 | 3020.4737
October | 8342.4741 | 7.2841 | 51.8864 | 0 | 0 | 312987.9443 | 3045.6476
November | 8105.8541 | 7.0834 | 49.3701 | 0 | 0 | 297804.3632 | 2956.0761
December | 8577.6982 | 7.5036 | 50.8333 | 0 | 0 | 306623.1719 | 3123.8462
Annual Sum or Average | 99679.7456 | 87.0928 | 609.4628 | 0 | 0.0003 | 3676340 | 36358.7746
Minimum of Months | 7769.9857 | 6.7996 | 45.5818 | 0 | 0 | 274944.0288 | 2828.2735
Maximum of Months | 8653.0867 | 7.5737 | 55.0322 | 0 | 0 | 331970.7837 | 3158.9057
| ELECTRICITY:FACILITY [J] | ELECTRICITY:FACILITY {Maximum}[W] | ELECTRICITY:FACILITY {TIMESTAMP} | INTERIORLIGHTS:ELECTRICITY {AT MAX/MIN} [W] | INTERIOREQUIPMENT:ELECTRICITY {AT MAX/MIN} [W] | FANS:ELECTRICITY {AT MAX/MIN} [W] | HEATING:ELECTRICITY {AT MAX/MIN} [W] | COOLING:ELECTRICITY {AT MAX/MIN} [W] | EXTERIORLIGHTS:ELECTRICITY {AT MAX/MIN} [W] | PUMPS:ELECTRICITY {AT MAX/MIN} [W] | HEATREJECTION:ELECTRICITY [Invalid/Undefined] | EXTERIOREQUIPMENT:ELECTRICITY [Invalid/Undefined] | HUMIDIFICATION:ELECTRICITY [Invalid/Undefined] | HEATRECOVERY:ELECTRICITY [Invalid/Undefined] | WATERSYSTEMS:ELECTRICITY [Invalid/Undefined] | REFRIGERATION:ELECTRICITY {AT MAX/MIN} [W] | GENERATORS:ELECTRICITY [Invalid/Undefined] | ELECTRICITYPRODUCED:FACILITY [Invalid/Undefined]
January | 62499000000 | 36470.037 | 26-JAN-12:00 | 6682.067 | 18077 | 2631.313 | 0 | 6984.499 | 0 | 0 | 0 | 0 | 0 | 0 | 0 | 2095.158 | 0 | 0
February | 56373900000 | 37575.942 | 12-FEB-13:00 | 6682.067 | 18077 | 2631.313 | 0 | 8024.881 | 0 | 0 | 0 | 0 | 0 | 0 | 0 | 2160.681 | 0 | 0
March | 62399900000 | 35946.459 | 31-MAR-10:15 | 6682.067 | 18077 | 2631.313 | 0 | 4031.595 | 0 | 0 | 0 | 0 | 0 | 0 | 0 | 4524.484 | 0 | 0
April | 60598100000 | 37149.614 | 11-APR-16:15 | 6682.067 | 18077 | 2631.313 | 0 | 7693.028 | 0 | 0 | 0 | 0 | 0 | 0 | 0 | 2066.205 | 0 | 0
May | 63223100000 | 39503.496 | 28-MAY-10:15 | 6682.067 | 18077 | 2631.313 | 0 | 7544.342 | 0 | 0 | 0 | 0 | 0 | 0 | 0 | 4568.773 | 0 | 0
June | 61450300000 | 37604.279 | 28-JUN-12:00 | 6682.067 | 18077 | 2631.313 | 0 | 8092.465 | 0 | 0 | 0 | 0 | 0 | 0 | 0 | 2121.434 | 0 | 0
July | 66368800000 | 40621.575 | 29-JUL-10:15 | 6682.067 | 18077 | 2631.313 | 0 | 8638.86 | 0 | 0 | 0 | 0 | 0 | 0 | 0 | 4592.334 | 0 | 0
August | 68066500000 | 43414.255 | 08-AUG-10:15 | 6682.067 | 18077 | 2631.313 | 0 | 11431.54 | 0 | 0 | 0 | 0 | 0 | 0 | 0 | 4592.334 | 0 | 0
September | 64702900000 | 43900.17 | 24-SEP-10:00 | 6682.067 | 18077 | 2631.313 | 0 | 13416.753 | 0 | 0 | 0 | 0 | 0 | 0 | 0 | 3093.037 | 0 | 0
October | 64174300000 | 39531.764 | 19-OCT-10:00 | 6682.067 | 18077 | 2631.313 | 0 | 9147.824 | 0 | 0 | 0 | 0 | 0 | 0 | 0 | 2993.559 | 0 | 0
November | 61061100000 | 37469.184 | 20-NOV-12:15 | 6682.067 | 18077 | 2631.313 | 0 | 7152.676 | 0 | 0 | 0 | 0 | 0 | 0 | 0 | 2926.127 | 0 | 0
December | 62869300000 | 37050.599 | 19-DEC-12:00 | 6682.067 | 18077 | 2631.313 | 0 | 7560.262 | 0 | 0 | 0 | 0 | 0 | 0 | 0 | 2099.956 | 0 | 0
Annual Sum or Average | 753787000000 | [9 empty] | 0 | 0 | 0 | 0 | 0 |  | 0 | 0
Minimum of Months | 56373900000 | 35946.459 |  | 6682.067 | 18077 | 2631.313 | 0 | 4031.595 | 0 | 0 | 0 | 0 | 0 | 0 | 0 | 2066.205 | 0 | 0
Maximum of Months | 68066500000 | 43900.17 |  | 6682.067 | 18077 | 2631.313 | 0 | 13416.753 | 0 | 0 | 0 | 0 | 0 | 0 | 0 | 4592.334 | 0 | 0
| Electric | Gas | Other | Total
Cost ($) | 26339.26 | 5542.22 | 0 | 31881.48
Cost per Total Building Area ($/m2) | 113.36 | 23.85 | 0 | 137.22
Cost per Net Conditioned Building Area ($/m2) | 113.36 | 23.85 | 0 | 137.22

## LasVegas (hidden)
| Total Energy [GJ] | Energy Per Total Building Area [MJ/m2] | Energy Per Conditioned Building Area [MJ/m2]
Total Site Energy | 1587.03 | 6830.55 | 6830.55
Net Site Energy | 1587.03 | 6830.55 | 6830.55
Total Source Energy | 3849.57 | 16568.46 | 16568.46
Net Source Energy | 3849.57 | 16568.46 | 16568.46
Area [m2]
Total Building Area | 232.34
Net Conditioned Building Area | 232.34
Unconditioned Building Area | 0
| Electricity [GJ] | Natural Gas [GJ] | Other Fuel [GJ] | District Cooling [GJ] | District Heating [GJ] | Water [m3]
Heating | 0 | 118.34 | 0 | 0 | 0 | 0
Cooling | 113.27 | 0 | 0 | 0 | 0 | 0
Interior Lighting | 172.68 | 0 | 0 | 0 | 0 | 0
Exterior Lighting | 17.92 | 0 | 0 | 0 | 0 | 0
Interior Equipment | 409.36 | 563.91 | 0 | 0 | 0 | 0
Exterior Equipment | 0 | 0 | 0 | 0 | 0 | 0
Fans | 75.46 | 0 | 0 | 0 | 0 | 0
Pumps | 0 | 0 | 0 | 0 | 0 | 0
Heat Rejection | 0 | 0 | 0 | 0 | 0 | 0
Humidification | 0 | 0 | 0 | 0 | 0 | 0
Heat Recovery | 0 | 0 | 0 | 0 | 0 | 0
Water Systems | 0 | 53.06 | 0 | 0 | 0 | 414.19
Refrigeration | 63.03 | 0 | 0 | 0 | 0 | 0
Generators | 0 | 0 | 0 | 0 | 0 | 0
Total End Uses | 851.72 | 735.31 | 0 | 0 | 0 | 414.19
| Area [m2] | Conditioned (Y/N) | Volume [m3] | Multipliers | Gross Wall Area [m2] | Window Glass Area [m2] | Lighting [W/m2] | People [m2] per person | Plug and Process [W/m2]
DINING | 116.17 | Yes | 354.18 | 1 | 92.94 | 26.02 | 39.81 | 1.39 | 129.1195
KITCHEN | 116.17 | Yes | 354.18 | 1 | 92.94 | 0 | 24.1 | 18.59 | 1597.9138
Total | 232.34 |  | 708.37 |  | 185.89 | 26.02 | 31.955 | 2.59 | 863.5166
Conditioned Total | 232.34 |  | 708.37 |  | 185.89 | 26.02 | 31.955 | 2.59 | 863.5166
Unconditioned Total | 0 |  | 0 |  | 0 | 0
| Construction | Reflectance | U-Factor with Film [W/m2-K] | U-Factor no Film [W/m2-K] | Gross Area [m2] | Azimuth [deg] | Tilt [deg] | Cardinal Direction
DINING_WALL_EAST | EXT-WALLS-MASS-NONRES | 0.08 | 1.306 | 1.623 | 23.24 | 90 | 90 | E
DINING_WALL_SOUTH | EXT-WALLS-MASS-NONRES | 0.08 | 1.306 | 1.623 | 46.47 | 180 | 90 | S
DINING_WALL_WEST | EXT-WALLS-MASS-NONRES | 0.08 | 1.306 | 1.623 | 23.24 | 270 | 90 | W
DINING_FLOOR | EXT-SLAB | 0.3 | 3.12 | 12.904 | 116.17 | 0 | 180
DINING_ROOF | ROOF-IEAD-NONRES | 0.3 | 0.569 | 0.637 | 116.17 | 180 | 0
KITCHEN_WALL_EAST | EXT-WALLS-MASS-NONRES | 0.08 | 1.306 | 1.623 | 23.24 | 90 | 90 | E
KITCHEN_WALL_NORTH | EXT-WALLS-MASS-NONRES | 0.08 | 1.306 | 1.623 | 46.47 | 0 | 90 | N
KITCHEN_WALL_WEST | EXT-WALLS-MASS-NONRES | 0.08 | 1.306 | 1.623 | 23.24 | 270 | 90 | W
KITCHEN_FLOOR | EXT-SLAB | 0.3 | 3.12 | 12.904 | 116.17 | 0 | 180
KITCHEN_ROOF | ROOF-IEAD-NONRES | 0.3 | 0.569 | 0.637 | 116.17 | 180 | 0
| Construction | Area of One Opening [m2] | Area of Openings [m2] | U-Factor [W/m2-K] | SHGC | Visible Transmittance | Shade Control | Parent Surface | Azimuth [deg] | Cardinal Direction
DINING_WALL_EAST_WINDOW | WINDOW-NONRES-FIXED | 6.51 | 6.51 | 5.835 | 0.54 | 0.384 | No | DINING_WALL_EAST | 90 | E
DINING_WALL_SOUTH_WINDOW | WINDOW-NONRES-FIXED | 13.01 | 13.01 | 5.835 | 0.54 | 0.384 | No | DINING_WALL_SOUTH | 180 | S
DINING_WALL_WEST_WINDOW | WINDOW-NONRES-FIXED | 6.51 | 6.51 | 5.835 | 0.54 | 0.384 | No | DINING_WALL_WEST | 270 | W
Total or Average |  |  | 26.02 | 5.83 | 0.54 | 0.384
North Total or Average |  |  | 0 | - | - | -
Non-North Total or Average |  |  | 26.02 | 5.83 | 0.54 | 0.384
| Type | Nominal Capacity [W] | Nominal Efficiency [W/W]
None
| Type | Nominal Total Capacity [W] | Nominal Sensible Capacity [W] | Nominal Latent Capacity [W] | Nominal Sensible Heat Ratio | Nominal Efficiency [W/W]
PSZ-AC_1:1_COOLC DXCOIL | Coil:Cooling:DX:SingleSpeed | 44611.87 | 30223.3 | 14388.58 | 0.68 | 3.1
PSZ-AC_2:2_COOLC DXCOIL | Coil:Cooling:DX:SingleSpeed | 18591.42 | 12569.35 | 6022.07 | 0.68 | 3.32
| Type | Nominal Total Capacity [W] | Nominal Efficiency [W/W]
PSZ-AC_1:1_HEATC | Coil:Heating:Gas | 59596.58 | 0.78
PSZ-AC_2:2_HEATC | Coil:Heating:Gas | 34899.95 | 0.78
| Type | Total Efficiency [W/W] | Delta Pressure [pa] | Max Flow Rate [m3/s] | Rated Power [W] | Motor Heat In Air Fraction | End Use
DINING EXHAUST FAN | Fan:ZoneExhaust | 1 | 0 | 0.83 | 0 | 1 | Zone Exhaust Fans
KITCHEN EXHAUST FAN | Fan:ZoneExhaust | 1 | 0 | 0.72 | 0 | 1 | Zone Exhaust Fans
PSZ-AC_1:1_FAN | Fan:ConstantVolume | 0.57 | 622 | 1.81 | 1975.86 | 1 | Fan Energy
PSZ-AC_2:2_FAN | Fan:ConstantVolume | 0.54 | 622 | 0.75 | 868.39 | 1 | Fan Energy
| Type | Control | Head [pa] | Power [W] | Motor Efficiency [W/W]
SWHSYS1 PUMP | Pump:VariableSpeed | INTERMITTENT | 0.1 | 0 | 1
| Type | Storage Volume [m3] | Input [W] | Thermal Efficiency [W/W] | Recovery Efficiency [W/W] | Energy Factor
SWHSYS1 WATER HEATER | WaterHeater:Mixed | 0.2 | 845000 | 0.8 | 3.43 | 0.58
| CO2:FACILITY [kg] | NOX:FACILITY [kg] | SO2:FACILITY [kg] | PM:FACILITY [kg] | HG:FACILITY [kg] | WATERENVIRONMENTALFACTORS:FACILITY [L] | CARBON EQUIVALENT:FACILITY [kg]
January | 18798.5625 | 27.2397 | 95.7164 | 0 | 0.0002 | 477238.3072 | 7563.8757
February | 15814.5679 | 23.5302 | 86.2973 | 0 | 0.0002 | 430304.2612 | 6427.0765
March | 17525.7927 | 26.0999 | 95.8579 | 0 | 0.0002 | 477977.1431 | 7124.9849
April | 17290.2794 | 26.3403 | 100.1253 | 0 | 0.0002 | 499281.8556 | 7090.6723
May | 18857.893 | 28.9123 | 110.9315 | 0 | 0.0002 | 553175.096 | 7752.6562
June | 20840.5376 | 32.2818 | 125.6944 | 0 | 0.0002 | 626806.0623 | 8602.0202
July | 22754.1421 | 35.3716 | 138.417 | 0 | 0.0003 | 690255.538 | 9404.9303
August | 22476.6264 | 34.9139 | 136.4812 | 0 | 0.0003 | 680601.0887 | 9287.487
September | 19910.7009 | 30.7537 | 119.2611 | 0 | 0.0002 | 594721.4707 | 8209.1011
October | 17939.3399 | 27.3747 | 104.3133 | 0 | 0.0002 | 520167.1574 | 7361.5967
November | 16743.5565 | 25.0657 | 92.8081 | 0 | 0.0002 | 462775.4651 | 6820.5586
December | 18354.6272 | 26.8377 | 95.7241 | 0 | 0.0002 | 477287.7953 | 7410.3316
Annual Sum or Average | 227306.626 | 344.7216 | 1301.6277 | 0 | 0.0025 | 6490590 | 93055.2912
Minimum of Months | 15814.5679 | 23.5302 | 86.2973 | 0 | 0.0002 | 430304.2612 | 6427.0765
Maximum of Months | 22754.1421 | 35.3716 | 138.417 | 0 | 0.0003 | 690255.538 | 9404.9303
| ELECTRICITY:FACILITY [J] | ELECTRICITY:FACILITY {Maximum}[W] | ELECTRICITY:FACILITY {TIMESTAMP} | INTERIORLIGHTS:ELECTRICITY {AT MAX/MIN} [W] | INTERIOREQUIPMENT:ELECTRICITY {AT MAX/MIN} [W] | FANS:ELECTRICITY {AT MAX/MIN} [W] | HEATING:ELECTRICITY {AT MAX/MIN} [W] | COOLING:ELECTRICITY {AT MAX/MIN} [W] | EXTERIORLIGHTS:ELECTRICITY {AT MAX/MIN} [W] | PUMPS:ELECTRICITY {AT MAX/MIN} [W] | HEATREJECTION:ELECTRICITY [Invalid/Undefined] | EXTERIOREQUIPMENT:ELECTRICITY [Invalid/Undefined] | HUMIDIFICATION:ELECTRICITY [Invalid/Undefined] | HEATRECOVERY:ELECTRICITY [Invalid/Undefined] | WATERSYSTEMS:ELECTRICITY [Invalid/Undefined] | REFRIGERATION:ELECTRICITY {AT MAX/MIN} [W] | GENERATORS:ELECTRICITY [Invalid/Undefined] | ELECTRICITYPRODUCED:FACILITY [Invalid/Undefined]
January | 62625100000 | 32067.913 | 19-JAN-11:15 | 6682.067 | 18077 | 2844.251 | 0 | 0 | 0 | 0 | 0 | 0 | 0 | 0 | 0 | 4464.596 | 0 | 0
February | 56466300000 | 32507.124 | 08-FEB-13:00 | 6682.067 | 18077 | 2844.251 | 0 | 2879.835 | 0 | 0 | 0 | 0 | 0 | 0 | 0 | 2023.972 | 0 | 0
March | 62722100000 | 34995.722 | 31-MAR-12:00 | 6682.067 | 18077 | 2844.251 | 0 | 5309.775 | 0 | 0 | 0 | 0 | 0 | 0 | 0 | 2082.629 | 0 | 0
April | 65517800000 | 41908.633 | 21-APR-16:30 | 6682.067 | 18077 | 2844.251 | 0 | 12184.178 | 0 | 0 | 0 | 0 | 0 | 0 | 0 | 2121.137 | 0 | 0
May | 72589900000 | 45675.36 | 31-MAY-16:15 | 6682.067 | 18077 | 2844.251 | 0 | 15940.612 | 0 | 0 | 0 | 0 | 0 | 0 | 0 | 2131.431 | 0 | 0
June | 82252000000 | 52242.591 | 27-JUN-16:15 | 6682.067 | 18077 | 2844.251 | 0 | 22461.781 | 0 | 0 | 0 | 0 | 0 | 0 | 0 | 2177.492 | 0 | 0
July | 90578100000 | 51228.108 | 24-JUL-16:15 | 6682.067 | 18077 | 2844.251 | 0 | 21455.537 | 0 | 0 | 0 | 0 | 0 | 0 | 0 | 2169.253 | 0 | 0
August | 89311200000 | 50987.237 | 05-AUG-12:00 | 6682.067 | 18077 | 2844.251 | 0 | 21127.879 | 0 | 0 | 0 | 0 | 0 | 0 | 0 | 2256.04 | 0 | 0
September | 78041800000 | 48833.617 | 01-SEP-11:15 | 6682.067 | 18077 | 2844.251 | 0 | 18124.992 | 0 | 0 | 0 | 0 | 0 | 0 | 0 | 3105.308 | 0 | 0
October | 68258400000 | 43084.182 | 06-OCT-12:00 | 6682.067 | 18077 | 2844.251 | 0 | 13266.548 | 0 | 0 | 0 | 0 | 0 | 0 | 0 | 2214.316 | 0 | 0
November | 60727300000 | 33481.576 | 10-NOV-11:15 | 6682.067 | 18077 | 2844.251 | 0 | 1383.005 | 0 | 0 | 0 | 0 | 0 | 0 | 0 | 4495.253 | 0 | 0
December | 62631600000 | 33194.917 | 05-DEC-13:00 | 6682.067 | 18077 | 2844.251 | 0 | 3548.163 | 0 | 0 | 0 | 0 | 0 | 0 | 0 | 2043.436 | 0 | 0
Annual Sum or Average | 851722000000 | [9 empty] | 0 | 0 | 0 | 0 | 0 |  | 0 | 0
Minimum of Months | 56466300000 | 32067.913 |  | 6682.067 | 18077 | 2844.251 | 0 | 0 | 0 | 0 | 0 | 0 | 0 | 0 | 0 | 2023.972 | 0 | 0
Maximum of Months | 90578100000 | 52242.591 |  | 6682.067 | 18077 | 2844.251 | 0 | 22461.781 | 0 | 0 | 0 | 0 | 0 | 0 | 0 | 4495.253 | 0 | 0
| Electric | Gas | Other | Total
Cost ($) | 22287.87 | 5980.77 | 0 | 28268.64
Cost per Total Building Area ($/m2) | 95.93 | 25.74 | 0 | 121.67
Cost per Net Conditioned Building Area ($/m2) | 95.93 | 25.74 | 0 | 121.67

## SanFrancisco (hidden)
| Total Energy [GJ] | Energy Per Total Building Area [MJ/m2] | Energy Per Conditioned Building Area [MJ/m2]
Total Site Energy | 1497.67 | 6445.97 | 6445.97
Net Site Energy | 1497.67 | 6445.97 | 6445.97
Total Source Energy | 3102.29 | 13352.19 | 13352.19
Net Source Energy | 3102.29 | 13352.19 | 13352.19
Area [m2]
Total Building Area | 232.34
Net Conditioned Building Area | 232.34
Unconditioned Building Area | 0
| Electricity [GJ] | Natural Gas [GJ] | Other Fuel [GJ] | District Cooling [GJ] | District Heating [GJ] | Water [m3]
Heating | 0 | 134.52 | 0 | 0 | 0 | 0
Cooling | 5.55 | 0 | 0 | 0 | 0 | 0
Interior Lighting | 172.68 | 0 | 0 | 0 | 0 | 0
Exterior Lighting | 17.9 | 0 | 0 | 0 | 0 | 0
Interior Equipment | 409.36 | 563.91 | 0 | 0 | 0 | 0
Exterior Equipment | 0 | 0 | 0 | 0 | 0 | 0
Fans | 67.18 | 0 | 0 | 0 | 0 | 0
Pumps | 0 | 0 | 0 | 0 | 0 | 0
Heat Rejection | 0 | 0 | 0 | 0 | 0 | 0
Humidification | 0 | 0 | 0 | 0 | 0 | 0
Heat Recovery | 0 | 0 | 0 | 0 | 0 | 0
Water Systems | 0 | 66.93 | 0 | 0 | 0 | 414.19
Refrigeration | 59.65 | 0 | 0 | 0 | 0 | 0
Generators | 0 | 0 | 0 | 0 | 0 | 0
Total End Uses | 732.31 | 765.36 | 0 | 0 | 0 | 414.19
| Area [m2] | Conditioned (Y/N) | Volume [m3] | Multipliers | Gross Wall Area [m2] | Window Glass Area [m2] | Lighting [W/m2] | People [m2] per person | Plug and Process [W/m2]
DINING | 116.17 | Yes | 354.18 | 1 | 92.94 | 26.02 | 39.81 | 1.39 | 129.1195
KITCHEN | 116.17 | Yes | 354.18 | 1 | 92.94 | 0 | 24.1 | 18.59 | 1597.9138
Total | 232.34 |  | 708.37 |  | 185.89 | 26.02 | 31.955 | 2.59 | 863.5166
Conditioned Total | 232.34 |  | 708.37 |  | 185.89 | 26.02 | 31.955 | 2.59 | 863.5166
Unconditioned Total | 0 |  | 0 |  | 0 | 0
| Construction | Reflectance | U-Factor with Film [W/m2-K] | U-Factor no Film [W/m2-K] | Gross Area [m2] | Azimuth [deg] | Tilt [deg] | Cardinal Direction
DINING_WALL_EAST | EXT-WALLS-MASS-NONRES | 0.08 | 1.272 | 1.571 | 23.24 | 90 | 90 | E
DINING_WALL_SOUTH | EXT-WALLS-MASS-NONRES | 0.08 | 1.272 | 1.571 | 46.47 | 180 | 90 | S
DINING_WALL_WEST | EXT-WALLS-MASS-NONRES | 0.08 | 1.272 | 1.571 | 23.24 | 270 | 90 | W
DINING_FLOOR | EXT-SLAB | 0.3 | 3.12 | 12.904 | 116.17 | 0 | 180
DINING_ROOF | ROOF-IEAD-NONRES | 0.3 | 0.569 | 0.637 | 116.17 | 180 | 0
KITCHEN_WALL_EAST | EXT-WALLS-MASS-NONRES | 0.08 | 1.272 | 1.571 | 23.24 | 90 | 90 | E
KITCHEN_WALL_NORTH | EXT-WALLS-MASS-NONRES | 0.08 | 1.272 | 1.571 | 46.47 | 0 | 90 | N
KITCHEN_WALL_WEST | EXT-WALLS-MASS-NONRES | 0.08 | 1.272 | 1.571 | 23.24 | 270 | 90 | W
KITCHEN_FLOOR | EXT-SLAB | 0.3 | 3.12 | 12.904 | 116.17 | 0 | 180
KITCHEN_ROOF | ROOF-IEAD-NONRES | 0.3 | 0.569 | 0.637 | 116.17 | 180 | 0
| Construction | Area of One Opening [m2] | Area of Openings [m2] | U-Factor [W/m2-K] | SHGC | Visible Transmittance | Shade Control | Parent Surface | Azimuth [deg] | Cardinal Direction
DINING_WALL_EAST_WINDOW | WINDOW-NONRES-FIXED | 6.51 | 6.51 | 5.835 | 0.54 | 0.384 | No | DINING_WALL_EAST | 90 | E
DINING_WALL_SOUTH_WINDOW | WINDOW-NONRES-FIXED | 13.01 | 13.01 | 5.835 | 0.54 | 0.384 | No | DINING_WALL_SOUTH | 180 | S
DINING_WALL_WEST_WINDOW | WINDOW-NONRES-FIXED | 6.51 | 6.51 | 5.835 | 0.54 | 0.384 | No | DINING_WALL_WEST | 270 | W
Total or Average |  |  | 26.02 | 5.83 | 0.54 | 0.384
North Total or Average |  |  | 0 | - | - | -
Non-North Total or Average |  |  | 26.02 | 5.83 | 0.54 | 0.384
| Type | Nominal Capacity [W] | Nominal Efficiency [W/W]
None
| Type | Nominal Total Capacity [W] | Nominal Sensible Capacity [W] | Nominal Latent Capacity [W] | Nominal Sensible Heat Ratio | Nominal Efficiency [W/W]
PSZ-AC_1:1_COOLC DXCOIL | Coil:Cooling:DX:SingleSpeed | 28231.46 | 21326.98 | 6904.49 | 0.76 | 3.48
PSZ-AC_2:2_COOLC DXCOIL | Coil:Cooling:DX:SingleSpeed | 14169.84 | 10504.14 | 3665.7 | 0.74 | 3.47
| Type | Nominal Total Capacity [W] | Nominal Efficiency [W/W]
PSZ-AC_1:1_HEATC | Coil:Heating:Gas | 52583.22 | 0.78
PSZ-AC_2:2_HEATC | Coil:Heating:Gas | 32155.22 | 0.78
| Type | Total Efficiency [W/W] | Delta Pressure [pa] | Max Flow Rate [m3/s] | Rated Power [W] | Motor Heat In Air Fraction | End Use
DINING EXHAUST FAN | Fan:ZoneExhaust | 1 | 0 | 0.83 | 0 | 1 | Zone Exhaust Fans
KITCHEN EXHAUST FAN | Fan:ZoneExhaust | 1 | 0 | 0.72 | 0 | 1 | Zone Exhaust Fans
PSZ-AC_1:1_FAN | Fan:ConstantVolume | 0.55 | 622 | 1.5 | 1714.45 | 1 | Fan Energy
PSZ-AC_2:2_FAN | Fan:ConstantVolume | 0.54 | 622 | 0.72 | 838 | 1 | Fan Energy
| Type | Control | Head [pa] | Power [W] | Motor Efficiency [W/W]
SWHSYS1 PUMP | Pump:VariableSpeed | INTERMITTENT | 0.1 | 0 | 1
| Type | Storage Volume [m3] | Input [W] | Thermal Efficiency [W/W] | Recovery Efficiency [W/W] | Energy Factor
SWHSYS1 WATER HEATER | WaterHeater:Mixed | 0.2 | 845000 | 0.8 | 3.43 | 0.58
| CO2:FACILITY [kg] | NOX:FACILITY [kg] | SO2:FACILITY [kg] | PM:FACILITY [kg] | HG:FACILITY [kg] | WATERENVIRONMENTALFACTORS:FACILITY [L] | CARBON EQUIVALENT:FACILITY [kg]
January | 9739.4798 | 8.5631 | 49.9805 | 0 | 0 | 301438.4282 | 3523.3389
February | 8093.9928 | 7.0962 | 45.155 | 0 | 0 | 272356.9308 | 2939.1105
March | 9042.9306 | 7.9318 | 49.7945 | 0 | 0 | 300337.4045 | 3281.6947
April | 8487.5545 | 7.4359 | 48.2984 | 0 | 0 | 291321.911 | 3084.9133
May | 8542.2254 | 7.4757 | 50.0565 | 0 | 0 | 301934.7232 | 3109.1991
June | 8135.1055 | 7.1145 | 48.5537 | 0 | 0 | 292874.6961 | 2963.7093
July | 8367.6171 | 7.313 | 50.8063 | 0 | 0 | 306466.4784 | 3051.0544
August | 8371.3603 | 7.3166 | 50.7703 | 0 | 0 | 306248.8818 | 3052.24
September | 8146.6019 | 7.1183 | 49.731 | 0 | 0 | 299981.3484 | 2971.2798
October | 8439.4676 | 7.3796 | 50.568 | 0 | 0 | 305025.4266 | 3075.1948
November | 8442.9153 | 7.3946 | 48.4391 | 0 | 0 | 292172.8766 | 3069.8929
December | 9535.6995 | 8.3781 | 49.9816 | 0 | 0 | 301451.3338 | 3452.8135
Annual Sum or Average | 103344.9504 | 90.5173 | 592.1348 | 0 | 0.0003 | 3571610 | 37574.4411
Minimum of Months | 8093.9928 | 7.0962 | 45.155 | 0 | 0 | 272356.9308 | 2939.1105
Maximum of Months | 9739.4798 | 8.5631 | 50.8063 | 0 | 0 | 306466.4784 | 3523.3389
| ELECTRICITY:FACILITY [J] | ELECTRICITY:FACILITY {Maximum}[W] | ELECTRICITY:FACILITY {TIMESTAMP} | INTERIORLIGHTS:ELECTRICITY {AT MAX/MIN} [W] | INTERIOREQUIPMENT:ELECTRICITY {AT MAX/MIN} [W] | FANS:ELECTRICITY {AT MAX/MIN} [W] | HEATING:ELECTRICITY {AT MAX/MIN} [W] | COOLING:ELECTRICITY {AT MAX/MIN} [W] | EXTERIORLIGHTS:ELECTRICITY {AT MAX/MIN} [W] | PUMPS:ELECTRICITY {AT MAX/MIN} [W] | HEATREJECTION:ELECTRICITY [Invalid/Undefined] | EXTERIOREQUIPMENT:ELECTRICITY [Invalid/Undefined] | HUMIDIFICATION:ELECTRICITY [Invalid/Undefined] | HEATRECOVERY:ELECTRICITY [Invalid/Undefined] | WATERSYSTEMS:ELECTRICITY [Invalid/Undefined] | REFRIGERATION:ELECTRICITY {AT MAX/MIN} [W] | GENERATORS:ELECTRICITY [Invalid/Undefined] | ELECTRICITYPRODUCED:FACILITY [Invalid/Undefined]
January | 61806200000 | 31771.365 | 05-JAN-11:15 | 6682.067 | 18077 | 2552.442 | 0 | 0 | 0 | 0 | 0 | 0 | 0 | 0 | 0 | 4459.856 | 0 | 0
February | 55843400000 | 31806.824 | 14-FEB-11:15 | 6682.067 | 18077 | 2552.442 | 0 | 0 | 0 | 0 | 0 | 0 | 0 | 0 | 0 | 4495.315 | 0 | 0
March | 61580500000 | 31782.514 | 01-MAR-11:15 | 6682.067 | 18077 | 2552.442 | 0 | 0 | 0 | 0 | 0 | 0 | 0 | 0 | 0 | 4471.005 | 0 | 0
April | 59731900000 | 33741.676 | 29-APR-12:00 | 6682.067 | 18077 | 2552.442 | 0 | 4327.612 | 0 | 0 | 0 | 0 | 0 | 0 | 0 | 2102.555 | 0 | 0
May | 61908000000 | 33988.243 | 17-MAY-12:00 | 6682.067 | 18077 | 2552.442 | 0 | 4564.978 | 0 | 0 | 0 | 0 | 0 | 0 | 0 | 2111.756 | 0 | 0
June | 60050300000 | 36726.196 | 16-JUN-10:15 | 6682.067 | 18077 | 2552.442 | 0 | 4854.603 | 0 | 0 | 0 | 0 | 0 | 0 | 0 | 4560.084 | 0 | 0
July | 62837100000 | 41085.363 | 02-JUL-12:00 | 6682.067 | 18077 | 2552.442 | 0 | 11520.207 | 0 | 0 | 0 | 0 | 0 | 0 | 0 | 2253.647 | 0 | 0
August | 62792500000 | 37722.688 | 15-AUG-11:15 | 6682.067 | 18077 | 2552.442 | 0 | 7445.939 | 0 | 0 | 0 | 0 | 0 | 0 | 0 | 2965.239 | 0 | 0
September | 61507400000 | 39401.554 | 28-SEP-16:15 | 6682.067 | 18077 | 2552.442 | 0 | 9964.412 | 0 | 0 | 0 | 0 | 0 | 0 | 0 | 2125.633 | 0 | 0
October | 62541700000 | 34332.427 | 31-OCT-12:00 | 6682.067 | 18077 | 2552.442 | 0 | 4908.691 | 0 | 0 | 0 | 0 | 0 | 0 | 0 | 2112.226 | 0 | 0
November | 59906400000 | 31800.698 | 08-NOV-11:15 | 6682.067 | 18077 | 2552.442 | 0 | 0 | 0 | 0 | 0 | 0 | 0 | 0 | 0 | 4489.189 | 0 | 0
December | 61808800000 | 31787.477 | 03-DEC-11:15 | 6682.067 | 18077 | 2552.442 | 0 | 0 | 0 | 0 | 0 | 0 | 0 | 0 | 0 | 4475.968 | 0 | 0
Annual Sum or Average | 732314000000 | [9 empty] | 0 | 0 | 0 | 0 | 0 |  | 0 | 0
Minimum of Months | 55843400000 | 31771.365 |  | 6682.067 | 18077 | 2552.442 | 0 | 0 | 0 | 0 | 0 | 0 | 0 | 0 | 0 | 2102.555 | 0 | 0
Maximum of Months | 62837100000 | 41085.363 |  | 6682.067 | 18077 | 2552.442 | 0 | 11520.207 | 0 | 0 | 0 | 0 | 0 | 0 | 0 | 4560.084 | 0 | 0
| Electric | Gas | Other | Total
Cost ($) | 29700.96 | 6451.4 | 0 | 36152.35
Cost per Total Building Area ($/m2) | 127.83 | 27.77 | 0 | 155.6
Cost per Net Conditioned Building Area ($/m2) | 127.83 | 27.77 | 0 | 155.6

## Baltimore (hidden)
| Total Energy [GJ] | Energy Per Total Building Area [MJ/m2] | Energy Per Conditioned Building Area [MJ/m2]
Total Site Energy | 1825.32 | 7856.13 | 7856.13
Net Site Energy | 1825.32 | 7856.13 | 7856.13
Total Source Energy | 3976.82 | 17116.18 | 17116.18
Net Source Energy | 3976.82 | 17116.18 | 17116.18
Area [m2]
Total Building Area | 232.34
Net Conditioned Building Area | 232.34
Unconditioned Building Area | 0
| Electricity [GJ] | Natural Gas [GJ] | Other Fuel [GJ] | District Cooling [GJ] | District Heating [GJ] | Water [m3]
Heating | 0 | 394.82 | 0 | 0 | 0 | 0
Cooling | 63.92 | 0 | 0 | 0 | 0 | 0
Interior Lighting | 172.68 | 0 | 0 | 0 | 0 | 0
Exterior Lighting | 17.92 | 0 | 0 | 0 | 0 | 0
Interior Equipment | 409.36 | 563.91 | 0 | 0 | 0 | 0
Exterior Equipment | 0 | 0 | 0 | 0 | 0 | 0
Fans | 74.28 | 0 | 0 | 0 | 0 | 0
Pumps | 0 | 0 | 0 | 0 | 0 | 0
Heat Rejection | 0 | 0 | 0 | 0 | 0 | 0
Humidification | 0 | 0 | 0 | 0 | 0 | 0
Heat Recovery | 0 | 0 | 0 | 0 | 0 | 0
Water Systems | 0 | 68.05 | 0 | 0 | 0 | 414.19
Refrigeration | 60.38 | 0 | 0 | 0 | 0 | 0
Generators | 0 | 0 | 0 | 0 | 0 | 0
Total End Uses | 798.54 | 1026.77 | 0 | 0 | 0 | 414.19
| Area [m2] | Conditioned (Y/N) | Volume [m3] | Multipliers | Gross Wall Area [m2] | Window Glass Area [m2] | Lighting [W/m2] | People [m2] per person | Plug and Process [W/m2]
DINING | 116.17 | Yes | 354.18 | 1 | 92.94 | 26.02 | 39.81 | 1.39 | 129.1195
KITCHEN | 116.17 | Yes | 354.18 | 1 | 92.94 | 0 | 24.1 | 18.59 | 1597.9138
Total | 232.34 |  | 708.37 |  | 185.89 | 26.02 | 31.955 | 2.59 | 863.5166
Conditioned Total | 232.34 |  | 708.37 |  | 185.89 | 26.02 | 31.955 | 2.59 | 863.5166
Unconditioned Total | 0 |  | 0 |  | 0 | 0
| Construction | Reflectance | U-Factor with Film [W/m2-K] | U-Factor no Film [W/m2-K] | Gross Area [m2] | Azimuth [deg] | Tilt [deg] | Cardinal Direction
DINING_WALL_EAST | EXT-WALLS-MASS-NONRES | 0.08 | 1.011 | 1.191 | 23.24 | 90 | 90 | E
DINING_WALL_SOUTH | EXT-WALLS-MASS-NONRES | 0.08 | 1.011 | 1.191 | 46.47 | 180 | 90 | S
DINING_WALL_WEST | EXT-WALLS-MASS-NONRES | 0.08 | 1.011 | 1.191 | 23.24 | 270 | 90 | W
DINING_FLOOR | EXT-SLAB | 0.3 | 3.12 | 12.904 | 116.17 | 0 | 180
DINING_ROOF | ROOF-IEAD-NONRES | 0.3 | 0.489 | 0.539 | 116.17 | 180 | 0
KITCHEN_WALL_EAST | EXT-WALLS-MASS-NONRES | 0.08 | 1.011 | 1.191 | 23.24 | 90 | 90 | E
KITCHEN_WALL_NORTH | EXT-WALLS-MASS-NONRES | 0.08 | 1.011 | 1.191 | 46.47 | 0 | 90 | N
KITCHEN_WALL_WEST | EXT-WALLS-MASS-NONRES | 0.08 | 1.011 | 1.191 | 23.24 | 270 | 90 | W
KITCHEN_FLOOR | EXT-SLAB | 0.3 | 3.12 | 12.904 | 116.17 | 0 | 180
KITCHEN_ROOF | ROOF-IEAD-NONRES | 0.3 | 0.489 | 0.539 | 116.17 | 180 | 0
| Construction | Area of One Opening [m2] | Area of Openings [m2] | U-Factor [W/m2-K] | SHGC | Visible Transmittance | Shade Control | Parent Surface | Azimuth [deg] | Cardinal Direction
DINING_WALL_EAST_WINDOW | WINDOW-NONRES-FIXED | 6.51 | 6.51 | 5.835 | 0.54 | 0.384 | No | DINING_WALL_EAST | 90 | E
DINING_WALL_SOUTH_WINDOW | WINDOW-NONRES-FIXED | 13.01 | 13.01 | 5.835 | 0.54 | 0.384 | No | DINING_WALL_SOUTH | 180 | S
DINING_WALL_WEST_WINDOW | WINDOW-NONRES-FIXED | 6.51 | 6.51 | 5.835 | 0.54 | 0.384 | No | DINING_WALL_WEST | 270 | W
Total or Average |  |  | 26.02 | 5.83 | 0.54 | 0.384
North Total or Average |  |  | 0 | - | - | -
Non-North Total or Average |  |  | 26.02 | 5.83 | 0.54 | 0.384
| Type | Nominal Capacity [W] | Nominal Efficiency [W/W]
None
| Type | Nominal Total Capacity [W] | Nominal Sensible Capacity [W] | Nominal Latent Capacity [W] | Nominal Sensible Heat Ratio | Nominal Efficiency [W/W]
PSZ-AC_1:1_COOLC DXCOIL | Coil:Cooling:DX:SingleSpeed | 41411.09 | 27997.34 | 13413.75 | 0.68 | 3.12
PSZ-AC_2:2_COOLC DXCOIL | Coil:Cooling:DX:SingleSpeed | 17940.59 | 12129.33 | 5811.26 | 0.68 | 3.32
| Type | Nominal Total Capacity [W] | Nominal Efficiency [W/W]
PSZ-AC_1:1_HEATC | Coil:Heating:Gas | 70338.08 | 0.78
PSZ-AC_2:2_HEATC | Coil:Heating:Gas | 44341.46 | 0.78
| Type | Total Efficiency [W/W] | Delta Pressure [pa] | Max Flow Rate [m3/s] | Rated Power [W] | Motor Heat In Air Fraction | End Use
DINING EXHAUST FAN | Fan:ZoneExhaust | 1 | 0 | 0.83 | 0 | 1 | Zone Exhaust Fans
KITCHEN EXHAUST FAN | Fan:ZoneExhaust | 1 | 0 | 0.72 | 0 | 1 | Zone Exhaust Fans
PSZ-AC_1:1_FAN | Fan:ConstantVolume | 0.55 | 622 | 1.67 | 1899.75 | 1 | Fan Energy
PSZ-AC_2:2_FAN | Fan:ConstantVolume | 0.54 | 622 | 0.72 | 838 | 1 | Fan Energy
| Type | Control | Head [pa] | Power [W] | Motor Efficiency [W/W]
SWHSYS1 PUMP | Pump:VariableSpeed | INTERMITTENT | 0.1 | 0 | 1
| Type | Storage Volume [m3] | Input [W] | Thermal Efficiency [W/W] | Recovery Efficiency [W/W] | Energy Factor
SWHSYS1 WATER HEATER | WaterHeater:Mixed | 0.2 | 845000 | 0.8 | 3.43 | 0.58
| CO2:FACILITY [kg] | NOX:FACILITY [kg] | SO2:FACILITY [kg] | PM:FACILITY [kg] | HG:FACILITY [kg] | WATERENVIRONMENTALFACTORS:FACILITY [L] | CARBON EQUIVALENT:FACILITY [kg]
January | 18874.4269 | 28.6142 | 63.4775 | 0 | 0.0003 | 3945.326 | 7582.3464
February | 16293.4099 | 25.1269 | 57.1473 | 0 | 0.0002 | 3552.1052 | 6584.4026
March | 15779.6144 | 25.7906 | 63.3848 | 0 | 0.0003 | 3940.5495 | 6509.9073
April | 13811.0231 | 23.6124 | 61.2158 | 0 | 0.0003 | 3806.1618 | 5792.7924
May | 14164.9072 | 25.0104 | 67.1625 | 0 | 0.0003 | 4176.2165 | 6013.7238
June | 14985.4023 | 27.0259 | 74.1828 | 0 | 0.0003 | 4612.956 | 6413.8977
July | 16301.8097 | 29.599 | 81.7981 | 0 | 0.0003 | 5086.5788 | 6995.5276
August | 16276.7759 | 29.549 | 81.647 | 0 | 0.0003 | 5077.1766 | 6984.3617
September | 14091.1391 | 25.2157 | 68.6655 | 0 | 0.0003 | 4269.8008 | 6013.0877
October | 14423.2209 | 25.0236 | 65.9419 | 0 | 0.0003 | 4100.1589 | 6082.897
November | 14905.239 | 24.7337 | 61.9274 | 0 | 0.0003 | 3850.1078 | 6183.2105
December | 17822.8888 | 27.6549 | 63.4462 | 0 | 0.0003 | 3943.7163 | 7217.9626
Annual Sum or Average | 187729.857 | 316.9564 | 809.9968 | 0 | 0.0034 | 50360.8542 | 78374.1175
Minimum of Months | 13811.0231 | 23.6124 | 57.1473 | 0 | 0.0002 | 3552.1052 | 5792.7924
Maximum of Months | 18874.4269 | 29.599 | 81.7981 | 0 | 0.0003 | 5086.5788 | 7582.3464
| ELECTRICITY:FACILITY [J] | ELECTRICITY:FACILITY {Maximum}[W] | ELECTRICITY:FACILITY {TIMESTAMP} | INTERIORLIGHTS:ELECTRICITY {AT MAX/MIN} [W] | INTERIOREQUIPMENT:ELECTRICITY {AT MAX/MIN} [W] | FANS:ELECTRICITY {AT MAX/MIN} [W] | HEATING:ELECTRICITY {AT MAX/MIN} [W] | COOLING:ELECTRICITY {AT MAX/MIN} [W] | EXTERIORLIGHTS:ELECTRICITY {AT MAX/MIN} [W] | PUMPS:ELECTRICITY {AT MAX/MIN} [W] | HEATREJECTION:ELECTRICITY [Invalid/Undefined] | EXTERIOREQUIPMENT:ELECTRICITY [Invalid/Undefined] | HUMIDIFICATION:ELECTRICITY [Invalid/Undefined] | HEATRECOVERY:ELECTRICITY [Invalid/Undefined] | WATERSYSTEMS:ELECTRICITY [Invalid/Undefined] | REFRIGERATION:ELECTRICITY {AT MAX/MIN} [W] | GENERATORS:ELECTRICITY [Invalid/Undefined] | ELECTRICITYPRODUCED:FACILITY [Invalid/Undefined]
January | 62558700000 | 32079.436 | 09-JAN-11:15 | 6682.067 | 18077 | 2737.743 | 0 | 106.102 | 0 | 0 | 0 | 0 | 0 | 0 | 0 | 4476.524 | 0 | 0
February | 56323600000 | 31923.709 | 13-FEB-11:15 | 6682.067 | 18077 | 2737.743 | 0 | 0 | 0 | 0 | 0 | 0 | 0 | 0 | 0 | 4426.899 | 0 | 0
March | 62482900000 | 36034.614 | 10-MAR-11:15 | 6682.067 | 18077 | 2737.743 | 0 | 3977.85 | 0 | 0 | 0 | 0 | 0 | 0 | 0 | 4559.955 | 0 | 0
April | 60352000000 | 35392.956 | 04-APR-16:15 | 6682.067 | 18077 | 2737.743 | 0 | 5853.663 | 0 | 0 | 0 | 0 | 0 | 0 | 0 | 2042.483 | 0 | 0
May | 66219800000 | 41936.236 | 15-MAY-12:00 | 6682.067 | 18077 | 2737.743 | 0 | 12277.943 | 0 | 0 | 0 | 0 | 0 | 0 | 0 | 2161.483 | 0 | 0
June | 73144900000 | 48348.366 | 30-JUN-16:00 | 6682.067 | 18077 | 2737.743 | 0 | 18600.82 | 0 | 0 | 0 | 0 | 0 | 0 | 0 | 2250.736 | 0 | 0
July | 80654900000 | 50238.412 | 25-JUL-10:15 | 6682.067 | 18077 | 2737.743 | 0 | 18149.267 | 0 | 0 | 0 | 0 | 0 | 0 | 0 | 4592.334 | 0 | 0
August | 80505800000 | 49503.136 | 17-AUG-10:15 | 6682.067 | 18077 | 2737.743 | 0 | 17413.991 | 0 | 0 | 0 | 0 | 0 | 0 | 0 | 4592.334 | 0 | 0
September | 67703700000 | 43809.943 | 09-SEP-12:00 | 6682.067 | 18077 | 2737.743 | 0 | 14108.631 | 0 | 0 | 0 | 0 | 0 | 0 | 0 | 2204.502 | 0 | 0
October | 65013800000 | 40425.291 | 03-OCT-10:15 | 6682.067 | 18077 | 2737.743 | 0 | 8336.146 | 0 | 0 | 0 | 0 | 0 | 0 | 0 | 4592.334 | 0 | 0
November | 61048900000 | 38323.994 | 05-NOV-12:00 | 6682.067 | 18077 | 2737.743 | 0 | 8681.613 | 0 | 0 | 0 | 0 | 0 | 0 | 0 | 2145.571 | 0 | 0
December | 62533200000 | 32141.355 | 23-DEC-11:15 | 6682.067 | 18077 | 2737.743 | 0 | 173.981 | 0 | 0 | 0 | 0 | 0 | 0 | 0 | 4470.564 | 0 | 0
Annual Sum or Average | 798542000000 | [9 empty] | 0 | 0 | 0 | 0 | 0 |  | 0 | 0
Minimum of Months | 56323600000 | 31923.709 |  | 6682.067 | 18077 | 2737.743 | 0 | 0 | 0 | 0 | 0 | 0 | 0 | 0 | 0 | 2042.483 | 0 | 0
Maximum of Months | 80654900000 | 50238.412 |  | 6682.067 | 18077 | 2737.743 | 0 | 18600.82 | 0 | 0 | 0 | 0 | 0 | 0 | 0 | 4592.334 | 0 | 0
| Electric | Gas | Other | Total
Cost ($) | 14740.35 | 10250.53 | 0 | 24990.88
Cost per Total Building Area ($/m2) | 63.44 | 44.12 | 0 | 107.56
Cost per Net Conditioned Building Area ($/m2) | 63.44 | 44.12 | 0 | 107.56

## Albuquerque (hidden)
| Total Energy [GJ] | Energy Per Total Building Area [MJ/m2] | Energy Per Conditioned Building Area [MJ/m2]
Total Site Energy | 1667.82 | 7178.26 | 7178.26
Net Site Energy | 1667.82 | 7178.26 | 7178.26
Total Source Energy | 3563.14 | 15335.7 | 15335.7
Net Source Energy | 3563.14 | 15335.7 | 15335.7
Area [m2]
Total Building Area | 232.34
Net Conditioned Building Area | 232.34
Unconditioned Building Area | 0
| Electricity [GJ] | Natural Gas [GJ] | Other Fuel [GJ] | District Cooling [GJ] | District Heating [GJ] | Water [m3]
Heating | 0 | 254.69 | 0 | 0 | 0 | 0
Cooling | 46.76 | 0 | 0 | 0 | 0 | 0
Interior Lighting | 172.68 | 0 | 0 | 0 | 0 | 0
Exterior Lighting | 17.91 | 0 | 0 | 0 | 0 | 0
Interior Equipment | 409.36 | 563.91 | 0 | 0 | 0 | 0
Exterior Equipment | 0 | 0 | 0 | 0 | 0 | 0
Fans | 75.75 | 0 | 0 | 0 | 0 | 0
Pumps | 0 | 0 | 0 | 0 | 0 | 0
Heat Rejection | 0 | 0 | 0 | 0 | 0 | 0
Humidification | 0 | 0 | 0 | 0 | 0 | 0
Heat Recovery | 0 | 0 | 0 | 0 | 0 | 0
Water Systems | 0 | 66.7 | 0 | 0 | 0 | 414.19
Refrigeration | 60.05 | 0 | 0 | 0 | 0 | 0
Generators | 0 | 0 | 0 | 0 | 0 | 0
Total End Uses | 782.52 | 885.3 | 0 | 0 | 0 | 414.19
| Area [m2] | Conditioned (Y/N) | Volume [m3] | Multipliers | Gross Wall Area [m2] | Window Glass Area [m2] | Lighting [W/m2] | People [m2] per person | Plug and Process [W/m2]
DINING | 116.17 | Yes | 354.18 | 1 | 92.94 | 26.02 | 39.81 | 1.39 | 129.1195
KITCHEN | 116.17 | Yes | 354.18 | 1 | 92.94 | 0 | 24.1 | 18.59 | 1597.9138
Total | 232.34 |  | 708.37 |  | 185.89 | 26.02 | 31.955 | 2.59 | 863.5166
Conditioned Total | 232.34 |  | 708.37 |  | 185.89 | 26.02 | 31.955 | 2.59 | 863.5166
Unconditioned Total | 0 |  | 0 |  | 0 | 0
| Construction | Reflectance | U-Factor with Film [W/m2-K] | U-Factor no Film [W/m2-K] | Gross Area [m2] | Azimuth [deg] | Tilt [deg] | Cardinal Direction
DINING_WALL_EAST | EXT-WALLS-MASS-NONRES | 0.08 | 1.045 | 1.238 | 23.24 | 90 | 90 | E
DINING_WALL_SOUTH | EXT-WALLS-MASS-NONRES | 0.08 | 1.045 | 1.238 | 46.47 | 180 | 90 | S
DINING_WALL_WEST | EXT-WALLS-MASS-NONRES | 0.08 | 1.045 | 1.238 | 23.24 | 270 | 90 | W
DINING_FLOOR | EXT-SLAB | 0.3 | 3.12 | 12.904 | 116.17 | 0 | 180
DINING_ROOF | ROOF-IEAD-NONRES | 0.3 | 0.506 | 0.56 | 116.17 | 180 | 0
KITCHEN_WALL_EAST | EXT-WALLS-MASS-NONRES | 0.08 | 1.045 | 1.238 | 23.24 | 90 | 90 | E
KITCHEN_WALL_NORTH | EXT-WALLS-MASS-NONRES | 0.08 | 1.045 | 1.238 | 46.47 | 0 | 90 | N
KITCHEN_WALL_WEST | EXT-WALLS-MASS-NONRES | 0.08 | 1.045 | 1.238 | 23.24 | 270 | 90 | W
KITCHEN_FLOOR | EXT-SLAB | 0.3 | 3.12 | 12.904 | 116.17 | 0 | 180
KITCHEN_ROOF | ROOF-IEAD-NONRES | 0.3 | 0.506 | 0.56 | 116.17 | 180 | 0
| Construction | Area of One Opening [m2] | Area of Openings [m2] | U-Factor [W/m2-K] | SHGC | Visible Transmittance | Shade Control | Parent Surface | Azimuth [deg] | Cardinal Direction
DINING_WALL_EAST_WINDOW | WINDOW-NONRES-FIXED | 6.51 | 6.51 | 5.835 | 0.54 | 0.384 | No | DINING_WALL_EAST | 90 | E
DINING_WALL_SOUTH_WINDOW | WINDOW-NONRES-FIXED | 13.01 | 13.01 | 5.835 | 0.54 | 0.384 | No | DINING_WALL_SOUTH | 180 | S
DINING_WALL_WEST_WINDOW | WINDOW-NONRES-FIXED | 6.51 | 6.51 | 5.835 | 0.54 | 0.384 | No | DINING_WALL_WEST | 270 | W
Total or Average |  |  | 26.02 | 5.83 | 0.54 | 0.384
North Total or Average |  |  | 0 | - | - | -
Non-North Total or Average |  |  | 26.02 | 5.83 | 0.54 | 0.384
| Type | Nominal Capacity [W] | Nominal Efficiency [W/W]
None
| Type | Nominal Total Capacity [W] | Nominal Sensible Capacity [W] | Nominal Latent Capacity [W] | Nominal Sensible Heat Ratio | Nominal Efficiency [W/W]
PSZ-AC_1:1_COOLC DXCOIL | Coil:Cooling:DX:SingleSpeed | 34633.95 | 25878.81 | 8755.14 | 0.75 | 3.43
PSZ-AC_2:2_COOLC DXCOIL | Coil:Cooling:DX:SingleSpeed | 16597.42 | 11550.43 | 5047 | 0.7 | 3.36
| Type | Nominal Total Capacity [W] | Nominal Efficiency [W/W]
PSZ-AC_1:1_HEATC | Coil:Heating:Gas | 58997.11 | 0.78
PSZ-AC_2:2_HEATC | Coil:Heating:Gas | 35231.73 | 0.78
| Type | Total Efficiency [W/W] | Delta Pressure [pa] | Max Flow Rate [m3/s] | Rated Power [W] | Motor Heat In Air Fraction | End Use
DINING EXHAUST FAN | Fan:ZoneExhaust | 1 | 0 | 0.83 | 0 | 1 | Zone Exhaust Fans
KITCHEN EXHAUST FAN | Fan:ZoneExhaust | 1 | 0 | 0.72 | 0 | 1 | Zone Exhaust Fans
PSZ-AC_1:1_FAN | Fan:ConstantVolume | 0.57 | 622 | 1.8 | 1967.95 | 1 | Fan Energy
PSZ-AC_2:2_FAN | Fan:ConstantVolume | 0.54 | 622 | 0.72 | 838 | 1 | Fan Energy
| Type | Control | Head [pa] | Power [W] | Motor Efficiency [W/W]
SWHSYS1 PUMP | Pump:VariableSpeed | INTERMITTENT | 0.1 | 0 | 1
| Type | Storage Volume [m3] | Input [W] | Thermal Efficiency [W/W] | Recovery Efficiency [W/W] | Energy Factor
SWHSYS1 WATER HEATER | WaterHeater:Mixed | 0.2 | 845000 | 0.8 | 3.43 | 0.58
| CO2:FACILITY [kg] | NOX:FACILITY [kg] | SO2:FACILITY [kg] | PM:FACILITY [kg] | HG:FACILITY [kg] | WATERENVIRONMENTALFACTORS:FACILITY [L] | CARBON EQUIVALENT:FACILITY [kg]
January | 22546.1534 | 34.4788 | 75.9443 | 0 | 0.0003 | 78938.3032 | 9177.8327
February | 19655.4058 | 30.479 | 68.4852 | 0 | 0.0003 | 71188.7166 | 8042.3841
March | 20968.3508 | 32.9799 | 75.5765 | 0 | 0.0003 | 78563.8387 | 8625.2088
April | 19464.0699 | 31.3798 | 74.2998 | 0 | 0.0003 | 77242.8488 | 8081.5543
May | 20698.1952 | 33.8557 | 81.6426 | 0 | 0.0003 | 84880.203 | 8641.6633
June | 21035.98 | 34.6398 | 84.2289 | 0 | 0.0003 | 87570.722 | 8805.4151
July | 22831.5765 | 37.7426 | 92.2085 | 0 | 0.0004 | 95867.9905 | 9571.3473
August | 22203.4871 | 36.6406 | 89.3271 | 0 | 0.0004 | 92871.8057 | 9301.7948
September | 20332.2988 | 33.4132 | 81.0437 | 0 | 0.0003 | 84258.6546 | 8504.1998
October | 20133.0227 | 32.5525 | 77.3635 | 0 | 0.0003 | 80428.563 | 8368.5498
November | 20421.8528 | 32.0594 | 73.277 | 0 | 0.0003 | 76172.9874 | 8394.4347
December | 22731.4768 | 34.6635 | 76.0341 | 0 | 0.0003 | 79030.7348 | 9243.5855
Annual Sum or Average | 253021.8698 | 404.8847 | 949.4312 | 0 | 0.0038 | 987015.3685 | 104757.9701
Minimum of Months | 19464.0699 | 30.479 | 68.4852 | 0 | 0.0003 | 71188.7166 | 8042.3841
Maximum of Months | 22831.5765 | 37.7426 | 92.2085 | 0 | 0.0004 | 95867.9905 | 9571.3473
| ELECTRICITY:FACILITY [J] | ELECTRICITY:FACILITY {Maximum}[W] | ELECTRICITY:FACILITY {TIMESTAMP} | INTERIORLIGHTS:ELECTRICITY {AT MAX/MIN} [W] | INTERIOREQUIPMENT:ELECTRICITY {AT MAX/MIN} [W] | FANS:ELECTRICITY {AT MAX/MIN} [W] | HEATING:ELECTRICITY {AT MAX/MIN} [W] | COOLING:ELECTRICITY {AT MAX/MIN} [W] | EXTERIORLIGHTS:ELECTRICITY {AT MAX/MIN} [W] | PUMPS:ELECTRICITY {AT MAX/MIN} [W] | HEATREJECTION:ELECTRICITY [Invalid/Undefined] | EXTERIOREQUIPMENT:ELECTRICITY [Invalid/Undefined] | HUMIDIFICATION:ELECTRICITY [Invalid/Undefined] | HEATRECOVERY:ELECTRICITY [Invalid/Undefined] | WATERSYSTEMS:ELECTRICITY [Invalid/Undefined] | REFRIGERATION:ELECTRICITY {AT MAX/MIN} [W] | GENERATORS:ELECTRICITY [Invalid/Undefined] | ELECTRICITYPRODUCED:FACILITY [Invalid/Undefined]
January | 62583200000 | 31975.529 | 27-JAN-11:15 | 6682.067 | 18077 | 2805.943 | 0 | 0 | 0 | 0 | 0 | 0 | 0 | 0 | 0 | 4410.518 | 0 | 0
February | 56439300000 | 31997.618 | 14-FEB-11:15 | 6682.067 | 18077 | 2805.943 | 0 | 0 | 0 | 0 | 0 | 0 | 0 | 0 | 0 | 4432.607 | 0 | 0
March | 62286400000 | 32247.345 | 02-MAR-13:00 | 6682.067 | 18077 | 2805.943 | 0 | 2655.878 | 0 | 0 | 0 | 0 | 0 | 0 | 0 | 2026.457 | 0 | 0
April | 61239100000 | 36502.177 | 22-APR-12:00 | 6682.067 | 18077 | 2805.943 | 0 | 6812.498 | 0 | 0 | 0 | 0 | 0 | 0 | 0 | 2124.67 | 0 | 0
May | 67294000000 | 39398.902 | 31-MAY-16:45 | 6682.067 | 18077 | 2805.943 | 0 | 9733.252 | 0 | 0 | 0 | 0 | 0 | 0 | 0 | 2100.64 | 0 | 0
June | 69427100000 | 41858.534 | 29-JUN-12:00 | 6682.067 | 18077 | 2805.943 | 0 | 12064.997 | 0 | 0 | 0 | 0 | 0 | 0 | 0 | 2228.526 | 0 | 0
July | 76005300000 | 43072.6 | 31-JUL-16:15 | 6682.067 | 18077 | 2805.943 | 0 | 13379.463 | 0 | 0 | 0 | 0 | 0 | 0 | 0 | 2128.127 | 0 | 0
August | 73629900000 | 43373.525 | 01-AUG-12:00 | 6682.067 | 18077 | 2805.943 | 0 | 13560.43 | 0 | 0 | 0 | 0 | 0 | 0 | 0 | 2248.085 | 0 | 0
September | 66801300000 | 40265.567 | 03-SEP-12:00 | 6682.067 | 18077 | 2805.943 | 0 | 10507.311 | 0 | 0 | 0 | 0 | 0 | 0 | 0 | 2193.246 | 0 | 0
October | 63764700000 | 36186.215 | 01-OCT-16:30 | 6682.067 | 18077 | 2805.943 | 0 | 6571.982 | 0 | 0 | 0 | 0 | 0 | 0 | 0 | 2049.223 | 0 | 0
November | 60390900000 | 32020.487 | 10-NOV-11:15 | 6682.067 | 18077 | 2805.943 | 0 | 0 | 0 | 0 | 0 | 0 | 0 | 0 | 0 | 4455.477 | 0 | 0
December | 62656500000 | 31961.357 | 22-DEC-11:15 | 6682.067 | 18077 | 2805.943 | 0 | 0 | 0 | 0 | 0 | 0 | 0 | 0 | 0 | 4396.347 | 0 | 0
Annual Sum or Average | 782518000000 | [9 empty] | 0 | 0 | 0 | 0 | 0 |  | 0 | 0
Minimum of Months | 56439300000 | 31961.357 |  | 6682.067 | 18077 | 2805.943 | 0 | 0 | 0 | 0 | 0 | 0 | 0 | 0 | 0 | 2026.457 | 0 | 0
Maximum of Months | 76005300000 | 43373.525 |  | 6682.067 | 18077 | 2805.943 | 0 | 13560.43 | 0 | 0 | 0 | 0 | 0 | 0 | 0 | 4455.477 | 0 | 0
| Electric | Gas | Other | Total
Cost ($) | 8219.44 | 6328.08 | 0 | 14547.51
Cost per Total Building Area ($/m2) | 35.38 | 27.24 | 0 | 62.61
Cost per Net Conditioned Building Area ($/m2) | 35.38 | 27.24 | 0 | 62.61

## Seattle (hidden)
| Total Energy [GJ] | Energy Per Total Building Area [MJ/m2] | Energy Per Conditioned Building Area [MJ/m2]
Total Site Energy | 1688.44 | 7267.03 | 7267.03
Net Site Energy | 1688.44 | 7267.03 | 7267.03
Total Source Energy | 2323.5 | 10000.3 | 10000.3
Net Source Energy | 2323.5 | 10000.3 | 10000.3
Area [m2]
Total Building Area | 232.34
Net Conditioned Building Area | 232.34
Unconditioned Building Area | 0
| Electricity [GJ] | Natural Gas [GJ] | Other Fuel [GJ] | District Cooling [GJ] | District Heating [GJ] | Water [m3]
Heating | 0 | 314.77 | 0 | 0 | 0 | 0
Cooling | 8.74 | 0 | 0 | 0 | 0 | 0
Interior Lighting | 172.68 | 0 | 0 | 0 | 0 | 0
Exterior Lighting | 17.89 | 0 | 0 | 0 | 0 | 0
Interior Equipment | 409.36 | 563.91 | 0 | 0 | 0 | 0
Exterior Equipment | 0 | 0 | 0 | 0 | 0 | 0
Fans | 70.98 | 0 | 0 | 0 | 0 | 0
Pumps | 0 | 0 | 0 | 0 | 0 | 0
Heat Rejection | 0 | 0 | 0 | 0 | 0 | 0
Humidification | 0 | 0 | 0 | 0 | 0 | 0
Heat Recovery | 0 | 0 | 0 | 0 | 0 | 0
Water Systems | 0 | 71.73 | 0 | 0 | 0 | 414.19
Refrigeration | 58.38 | 0 | 0 | 0 | 0 | 0
Generators | 0 | 0 | 0 | 0 | 0 | 0
Total End Uses | 738.03 | 950.41 | 0 | 0 | 0 | 414.19
| Area [m2] | Conditioned (Y/N) | Volume [m3] | Multipliers | Gross Wall Area [m2] | Window Glass Area [m2] | Lighting [W/m2] | People [m2] per person | Plug and Process [W/m2]
DINING | 116.17 | Yes | 354.18 | 1 | 92.94 | 26.02 | 39.81 | 1.39 | 129.1195
KITCHEN | 116.17 | Yes | 354.18 | 1 | 92.94 | 0 | 24.1 | 18.59 | 1597.9138
Total | 232.34 |  | 708.37 |  | 185.89 | 26.02 | 31.955 | 2.59 | 863.5166
Conditioned Total | 232.34 |  | 708.37 |  | 185.89 | 26.02 | 31.955 | 2.59 | 863.5166
Unconditioned Total | 0 |  | 0 |  | 0 | 0
| Construction | Reflectance | U-Factor with Film [W/m2-K] | U-Factor no Film [W/m2-K] | Gross Area [m2] | Azimuth [deg] | Tilt [deg] | Cardinal Direction
DINING_WALL_EAST | EXT-WALLS-MASS-NONRES | 0.08 | 0.994 | 1.167 | 23.24 | 90 | 90 | E
DINING_WALL_SOUTH | EXT-WALLS-MASS-NONRES | 0.08 | 0.994 | 1.167 | 46.47 | 180 | 90 | S
DINING_WALL_WEST | EXT-WALLS-MASS-NONRES | 0.08 | 0.994 | 1.167 | 23.24 | 270 | 90 | W
DINING_FLOOR | EXT-SLAB | 0.3 | 3.12 | 12.904 | 116.17 | 0 | 180
DINING_ROOF | ROOF-IEAD-NONRES | 0.3 | 0.483 | 0.532 | 116.17 | 180 | 0
KITCHEN_WALL_EAST | EXT-WALLS-MASS-NONRES | 0.08 | 0.994 | 1.167 | 23.24 | 90 | 90 | E
KITCHEN_WALL_NORTH | EXT-WALLS-MASS-NONRES | 0.08 | 0.994 | 1.167 | 46.47 | 0 | 90 | N
KITCHEN_WALL_WEST | EXT-WALLS-MASS-NONRES | 0.08 | 0.994 | 1.167 | 23.24 | 270 | 90 | W
KITCHEN_FLOOR | EXT-SLAB | 0.3 | 3.12 | 12.904 | 116.17 | 0 | 180
KITCHEN_ROOF | ROOF-IEAD-NONRES | 0.3 | 0.483 | 0.532 | 116.17 | 180 | 0
| Construction | Area of One Opening [m2] | Area of Openings [m2] | U-Factor [W/m2-K] | SHGC | Visible Transmittance | Shade Control | Parent Surface | Azimuth [deg] | Cardinal Direction
DINING_WALL_EAST_WINDOW | WINDOW-NONRES-FIXED | 6.51 | 6.51 | 5.835 | 0.54 | 0.384 | No | DINING_WALL_EAST | 90 | E
DINING_WALL_SOUTH_WINDOW | WINDOW-NONRES-FIXED | 13.01 | 13.01 | 5.835 | 0.54 | 0.384 | No | DINING_WALL_SOUTH | 180 | S
DINING_WALL_WEST_WINDOW | WINDOW-NONRES-FIXED | 6.51 | 6.51 | 5.835 | 0.54 | 0.384 | No | DINING_WALL_WEST | 270 | W
Total or Average |  |  | 26.02 | 5.83 | 0.54 | 0.384
North Total or Average |  |  | 0 | - | - | -
Non-North Total or Average |  |  | 26.02 | 5.83 | 0.54 | 0.384
| Type | Nominal Capacity [W] | Nominal Efficiency [W/W]
None
| Type | Nominal Total Capacity [W] | Nominal Sensible Capacity [W] | Nominal Latent Capacity [W] | Nominal Sensible Heat Ratio | Nominal Efficiency [W/W]
PSZ-AC_1:1_COOLC DXCOIL | Coil:Cooling:DX:SingleSpeed | 32109.13 | 23544.61 | 8564.51 | 0.73 | 3.43
PSZ-AC_2:2_COOLC DXCOIL | Coil:Cooling:DX:SingleSpeed | 16043.65 | 11311.75 | 4731.9 | 0.71 | 3.39
| Type | Nominal Total Capacity [W] | Nominal Efficiency [W/W]
PSZ-AC_1:1_HEATC | Coil:Heating:Gas | 61576.28 | 0.78
PSZ-AC_2:2_HEATC | Coil:Heating:Gas | 38346.94 | 0.78
| Type | Total Efficiency [W/W] | Delta Pressure [pa] | Max Flow Rate [m3/s] | Rated Power [W] | Motor Heat In Air Fraction | End Use
DINING EXHAUST FAN | Fan:ZoneExhaust | 1 | 0 | 0.83 | 0 | 1 | Zone Exhaust Fans
KITCHEN EXHAUST FAN | Fan:ZoneExhaust | 1 | 0 | 0.72 | 0 | 1 | Zone Exhaust Fans
PSZ-AC_1:1_FAN | Fan:ConstantVolume | 0.55 | 622 | 1.59 | 1816.72 | 1 | Fan Energy
PSZ-AC_2:2_FAN | Fan:ConstantVolume | 0.54 | 622 | 0.72 | 838 | 1 | Fan Energy
| Type | Control | Head [pa] | Power [W] | Motor Efficiency [W/W]
SWHSYS1 PUMP | Pump:VariableSpeed | INTERMITTENT | 0.1 | 0 | 1
| Type | Storage Volume [m3] | Input [W] | Thermal Efficiency [W/W] | Recovery Efficiency [W/W] | Energy Factor
SWHSYS1 WATER HEATER | WaterHeater:Mixed | 0.2 | 845000 | 0.8 | 3.43 | 0.58
| CO2:FACILITY [kg] | NOX:FACILITY [kg] | SO2:FACILITY [kg] | PM:FACILITY [kg] | HG:FACILITY [kg] | WATERENVIRONMENTALFACTORS:FACILITY [L] | CARBON EQUIVALENT:FACILITY [kg]
January | 9087.4454 | 10.3418 | 13.4012 | 0 | 0.0001 | 176728.6727 | 3369.3344
February | 7375.747 | 8.5766 | 12.0439 | 0 | 0.0001 | 158883.066 | 2754.2657
March | 8051.8445 | 9.3886 | 13.3126 | 0 | 0.0001 | 175626.3394 | 3009.4976
April | 6905.9464 | 8.2735 | 12.8296 | 0 | 0.0001 | 169312.1368 | 2604.8789
May | 6367.3141 | 7.8672 | 13.355 | 0 | 0.0001 | 176302.8237 | 2427.3099
June | 5870.5491 | 7.3663 | 13.0336 | 0 | 0.0001 | 172082.7789 | 2250.0218
July | 5963.3669 | 7.58 | 13.8603 | 0 | 0.0001 | 183016.5002 | 2296.0066
August | 5940.9567 | 7.5618 | 13.874 | 0 | 0.0001 | 183199.952 | 2288.4826
September | 5978.657 | 7.5079 | 13.3119 | 0 | 0.0001 | 175758.4969 | 2292.0989
October | 6629.3282 | 8.1038 | 13.3481 | 0 | 0.0001 | 176193.2918 | 2517.8587
November | 7789.5253 | 9.091 | 12.9317 | 0 | 0.0001 | 170603.4547 | 2912.3377
December | 9025.509 | 10.2868 | 13.4085 | 0 | 0.0001 | 176829.641 | 3348.0251
Annual Sum or Average | 84986.1895 | 101.9453 | 158.7104 | 0 | 0.0007 | 2094540 | 32070.1177
Minimum of Months | 5870.5491 | 7.3663 | 12.0439 | 0 | 0.0001 | 158883.066 | 2250.0218
Maximum of Months | 9087.4454 | 10.3418 | 13.874 | 0 | 0.0001 | 183199.952 | 3369.3344
| ELECTRICITY:FACILITY [J] | ELECTRICITY:FACILITY {Maximum}[W] | ELECTRICITY:FACILITY {TIMESTAMP} | INTERIORLIGHTS:ELECTRICITY {AT MAX/MIN} [W] | INTERIOREQUIPMENT:ELECTRICITY {AT MAX/MIN} [W] | FANS:ELECTRICITY {AT MAX/MIN} [W] | HEATING:ELECTRICITY {AT MAX/MIN} [W] | COOLING:ELECTRICITY {AT MAX/MIN} [W] | EXTERIORLIGHTS:ELECTRICITY {AT MAX/MIN} [W] | PUMPS:ELECTRICITY {AT MAX/MIN} [W] | HEATREJECTION:ELECTRICITY [Invalid/Undefined] | EXTERIOREQUIPMENT:ELECTRICITY [Invalid/Undefined] | HUMIDIFICATION:ELECTRICITY [Invalid/Undefined] | HEATRECOVERY:ELECTRICITY [Invalid/Undefined] | WATERSYSTEMS:ELECTRICITY [Invalid/Undefined] | REFRIGERATION:ELECTRICITY {AT MAX/MIN} [W] | GENERATORS:ELECTRICITY [Invalid/Undefined] | ELECTRICITYPRODUCED:FACILITY [Invalid/Undefined]
January | 62272300000 | 31857.246 | 14-JAN-11:15 | 6682.067 | 18077 | 2654.712 | 0 | 0 | 0 | 0 | 0 | 0 | 0 | 0 | 0 | 4443.467 | 0 | 0
February | 55984200000 | 31851.152 | 21-FEB-11:15 | 6682.067 | 18077 | 2654.712 | 0 | 0 | 0 | 0 | 0 | 0 | 0 | 0 | 0 | 4437.373 | 0 | 0
March | 61883800000 | 31868.147 | 30-MAR-10:15 | 6682.067 | 18077 | 2654.712 | 0 | 0 | 0 | 0 | 0 | 0 | 0 | 0 | 0 | 4454.368 | 0 | 0
April | 59659000000 | 31921.158 | 30-APR-10:15 | 6682.067 | 18077 | 2654.712 | 0 | 0 | 0 | 0 | 0 | 0 | 0 | 0 | 0 | 4507.379 | 0 | 0
May | 62122200000 | 34363.502 | 06-MAY-12:00 | 6682.067 | 18077 | 2654.712 | 0 | 4844.027 | 0 | 0 | 0 | 0 | 0 | 0 | 0 | 2105.696 | 0 | 0
June | 60635200000 | 38091.383 | 18-JUN-12:00 | 6682.067 | 18077 | 2654.712 | 0 | 8511.273 | 0 | 0 | 0 | 0 | 0 | 0 | 0 | 2166.33 | 0 | 0
July | 64487800000 | 38462.667 | 24-JUL-12:00 | 6682.067 | 18077 | 2654.712 | 0 | 8883.197 | 0 | 0 | 0 | 0 | 0 | 0 | 0 | 2165.691 | 0 | 0
August | 64552500000 | 37745.43 | 06-AUG-16:15 | 6682.067 | 18077 | 2654.712 | 0 | 8244.915 | 0 | 0 | 0 | 0 | 0 | 0 | 0 | 2086.736 | 0 | 0
September | 61930400000 | 42626.96 | 02-SEP-16:15 | 6682.067 | 18077 | 2654.712 | 0 | 13049.928 | 0 | 0 | 0 | 0 | 0 | 0 | 0 | 2163.252 | 0 | 0
October | 62083600000 | 32223.709 | 17-OCT-12:00 | 6682.067 | 18077 | 2654.712 | 0 | 2757.988 | 0 | 0 | 0 | 0 | 0 | 0 | 0 | 2051.942 | 0 | 0
November | 60114000000 | 31899.036 | 03-NOV-10:15 | 6682.067 | 18077 | 2654.712 | 0 | 0 | 0 | 0 | 0 | 0 | 0 | 0 | 0 | 4485.257 | 0 | 0
December | 62307800000 | 31848.887 | 31-DEC-11:15 | 6682.067 | 18077 | 2654.712 | 0 | 0 | 0 | 0 | 0 | 0 | 0 | 0 | 0 | 4435.108 | 0 | 0
Annual Sum or Average | 738033000000 | [9 empty] | 0 | 0 | 0 | 0 | 0 |  | 0 | 0
Minimum of Months | 55984200000 | 31848.887 |  | 6682.067 | 18077 | 2654.712 | 0 | 0 | 0 | 0 | 0 | 0 | 0 | 0 | 0 | 2051.942 | 0 | 0
Maximum of Months | 64552500000 | 42626.96 |  | 6682.067 | 18077 | 2654.712 | 0 | 13049.928 | 0 | 0 | 0 | 0 | 0 | 0 | 0 | 4507.379 | 0 | 0
| Electric | Gas | Other | Total
Cost ($) | 14833.07 | 7907.69 | 0 | 22740.76
Cost per Total Building Area ($/m2) | 63.84 | 34.03 | 0 | 97.88
Cost per Net Conditioned Building Area ($/m2) | 63.84 | 34.03 | 0 | 97.88

## Chicago (hidden)
| Total Energy [GJ] | Energy Per Total Building Area [MJ/m2] | Energy Per Conditioned Building Area [MJ/m2]
Total Site Energy | 1965.19 | 8458.13 | 8458.13
Net Site Energy | 1965.19 | 8458.13 | 8458.13
Total Source Energy | 4045.63 | 17412.33 | 17412.33
Net Source Energy | 4045.63 | 17412.33 | 17412.33
Area [m2]
Total Building Area | 232.34
Net Conditioned Building Area | 232.34
Unconditioned Building Area | 0
| Electricity [GJ] | Natural Gas [GJ] | Other Fuel [GJ] | District Cooling [GJ] | District Heating [GJ] | Water [m3]
Heating | 0 | 552.91 | 0 | 0 | 0 | 0
Cooling | 41.66 | 0 | 0 | 0 | 0 | 0
Interior Lighting | 172.68 | 0 | 0 | 0 | 0 | 0
Exterior Lighting | 17.89 | 0 | 0 | 0 | 0 | 0
Interior Equipment | 409.36 | 563.91 | 0 | 0 | 0 | 0
Exterior Equipment | 0 | 0 | 0 | 0 | 0 | 0
Fans | 73.48 | 0 | 0 | 0 | 0 | 0
Pumps | 0 | 0 | 0 | 0 | 0 | 0
Heat Rejection | 0 | 0 | 0 | 0 | 0 | 0
Humidification | 0 | 0 | 0 | 0 | 0 | 0
Heat Recovery | 0 | 0 | 0 | 0 | 0 | 0
Water Systems | 0 | 74.26 | 0 | 0 | 0 | 414.19
Refrigeration | 59.03 | 0 | 0 | 0 | 0 | 0
Generators | 0 | 0 | 0 | 0 | 0 | 0
Total End Uses | 774.1 | 1191.09 | 0 | 0 | 0 | 414.19
| Area [m2] | Conditioned (Y/N) | Volume [m3] | Multipliers | Gross Wall Area [m2] | Window Glass Area [m2] | Lighting [W/m2] | People [m2] per person | Plug and Process [W/m2]
DINING | 116.17 | Yes | 354.18 | 1 | 92.94 | 26.02 | 39.81 | 1.39 | 129.1195
KITCHEN | 116.17 | Yes | 354.18 | 1 | 92.94 | 0 | 24.1 | 18.59 | 1597.9138
Total | 232.34 |  | 708.37 |  | 185.89 | 26.02 | 31.955 | 2.59 | 863.5166
Conditioned Total | 232.34 |  | 708.37 |  | 185.89 | 26.02 | 31.955 | 2.59 | 863.5166
Unconditioned Total | 0 |  | 0 |  | 0 | 0
| Construction | Reflectance | U-Factor with Film [W/m2-K] | U-Factor no Film [W/m2-K] | Gross Area [m2] | Azimuth [deg] | Tilt [deg] | Cardinal Direction
DINING_WALL_EAST | EXT-WALLS-MASS-NONRES | 0.08 | 0.886 | 1.021 | 23.24 | 90 | 90 | E
DINING_WALL_SOUTH | EXT-WALLS-MASS-NONRES | 0.08 | 0.886 | 1.021 | 46.47 | 180 | 90 | S
DINING_WALL_WEST | EXT-WALLS-MASS-NONRES | 0.08 | 0.886 | 1.021 | 23.24 | 270 | 90 | W
DINING_FLOOR | EXT-SLAB | 0.3 | 3.12 | 12.904 | 116.17 | 0 | 180
DINING_ROOF | ROOF-IEAD-NONRES | 0.3 | 0.4 | 0.433 | 116.17 | 180 | 0
KITCHEN_WALL_EAST | EXT-WALLS-MASS-NONRES | 0.08 | 0.886 | 1.021 | 23.24 | 90 | 90 | E
KITCHEN_WALL_NORTH | EXT-WALLS-MASS-NONRES | 0.08 | 0.886 | 1.021 | 46.47 | 0 | 90 | N
KITCHEN_WALL_WEST | EXT-WALLS-MASS-NONRES | 0.08 | 0.886 | 1.021 | 23.24 | 270 | 90 | W
KITCHEN_FLOOR | EXT-SLAB | 0.3 | 3.12 | 12.904 | 116.17 | 0 | 180
KITCHEN_ROOF | ROOF-IEAD-NONRES | 0.3 | 0.4 | 0.433 | 116.17 | 180 | 0
| Construction | Area of One Opening [m2] | Area of Openings [m2] | U-Factor [W/m2-K] | SHGC | Visible Transmittance | Shade Control | Parent Surface | Azimuth [deg] | Cardinal Direction
DINING_WALL_EAST_WINDOW | WINDOW-NONRES-FIXED | 6.51 | 6.51 | 3.525 | 0.407 | 0.316 | No | DINING_WALL_EAST | 90 | E
DINING_WALL_SOUTH_WINDOW | WINDOW-NONRES-FIXED | 13.01 | 13.01 | 3.525 | 0.407 | 0.316 | No | DINING_WALL_SOUTH | 180 | S
DINING_WALL_WEST_WINDOW | WINDOW-NONRES-FIXED | 6.51 | 6.51 | 3.525 | 0.407 | 0.316 | No | DINING_WALL_WEST | 270 | W
Total or Average |  |  | 26.02 | 3.52 | 0.407 | 0.316
North Total or Average |  |  | 0 | - | - | -
Non-North Total or Average |  |  | 26.02 | 3.52 | 0.407 | 0.316
| Type | Nominal Capacity [W] | Nominal Efficiency [W/W]
None
| Type | Nominal Total Capacity [W] | Nominal Sensible Capacity [W] | Nominal Latent Capacity [W] | Nominal Sensible Heat Ratio | Nominal Efficiency [W/W]
PSZ-AC_1:1_COOLC DXCOIL | Coil:Cooling:DX:SingleSpeed | 37447.43 | 25317.58 | 12129.85 | 0.68 | 3.3
PSZ-AC_2:2_COOLC DXCOIL | Coil:Cooling:DX:SingleSpeed | 20772.8 | 14044.14 | 6728.66 | 0.68 | 3.31
| Type | Nominal Total Capacity [W] | Nominal Efficiency [W/W]
PSZ-AC_1:1_HEATC | Coil:Heating:Gas | 75056.57 | 0.78
PSZ-AC_2:2_HEATC | Coil:Heating:Gas | 59977.43 | 0.78
| Type | Total Efficiency [W/W] | Delta Pressure [pa] | Max Flow Rate [m3/s] | Rated Power [W] | Motor Heat In Air Fraction | End Use
DINING EXHAUST FAN | Fan:ZoneExhaust | 1 | 0 | 0.83 | 0 | 1 | Zone Exhaust Fans
KITCHEN EXHAUST FAN | Fan:ZoneExhaust | 1 | 0 | 0.72 | 0 | 1 | Zone Exhaust Fans
PSZ-AC_1:1_FAN | Fan:ConstantVolume | 0.55 | 622 | 1.51 | 1717.91 | 1 | Fan Energy
PSZ-AC_2:2_FAN | Fan:ConstantVolume | 0.54 | 622 | 0.84 | 970.29 | 1 | Fan Energy
| Type | Control | Head [pa] | Power [W] | Motor Efficiency [W/W]
SWHSYS1 PUMP | Pump:VariableSpeed | INTERMITTENT | 0.1 | 0 | 1
| Type | Storage Volume [m3] | Input [W] | Thermal Efficiency [W/W] | Recovery Efficiency [W/W] | Energy Factor
SWHSYS1 WATER HEATER | WaterHeater:Mixed | 0.2 | 845000 | 0.8 | 3.43 | 0.58
| CO2:FACILITY [kg] | NOX:FACILITY [kg] | SO2:FACILITY [kg] | PM:FACILITY [kg] | HG:FACILITY [kg] | WATERENVIRONMENTALFACTORS:FACILITY [L] | CARBON EQUIVALENT:FACILITY [kg]
January | 31133.8202 | 47.7468 | 116.9459 | 0 | 0.0004 | 26910.668 | 12638.5854
February | 27104.7 | 42.1559 | 105.3372 | 0 | 0.0003 | 24240.4906 | 11059.2198
March | 28304.6296 | 45.0619 | 116.2334 | 0 | 0.0004 | 26749.8351 | 11648.2212
April | 24798.5766 | 41.1781 | 112.0149 | 0 | 0.0003 | 25781.933 | 10367.7217
May | 25331.1175 | 43.1798 | 121.1184 | 0 | 0.0004 | 27879.0121 | 10697.1933
June | 26315.5613 | 45.409 | 129.1296 | 0 | 0.0004 | 29723.8463 | 11165.6171
July | 28732.503 | 49.7846 | 142.2184 | 0 | 0.0004 | 32736.9997 | 12210.7188
August | 27769.2219 | 48.0286 | 136.9295 | 0 | 0.0004 | 31519.4217 | 11793.0355
September | 24992.4765 | 42.9477 | 121.5686 | 0 | 0.0004 | 27983.1463 | 10587.1914
October | 25312.7116 | 42.6284 | 117.9133 | 0 | 0.0004 | 27140.4793 | 10639.7049
November | 26530.2867 | 42.9272 | 113.0844 | 0 | 0.0004 | 26026.3186 | 10984.0119
December | 30240.7825 | 46.9368 | 116.9457 | 0 | 0.0004 | 26911.6769 | 12329.5593
Annual Sum or Average | 326566.3875 | 537.9849 | 1449.4392 | 0 | 0.0045 | 333603.8276 | 136120.7803
Minimum of Months | 24798.5766 | 41.1781 | 105.3372 | 0 | 0.0003 | 24240.4906 | 10367.7217
Maximum of Months | 31133.8202 | 49.7846 | 142.2184 | 0 | 0.0004 | 32736.9997 | 12638.5854
| ELECTRICITY:FACILITY [J] | ELECTRICITY:FACILITY {Maximum}[W] | ELECTRICITY:FACILITY {TIMESTAMP} | INTERIORLIGHTS:ELECTRICITY {AT MAX/MIN} [W] | INTERIOREQUIPMENT:ELECTRICITY {AT MAX/MIN} [W] | FANS:ELECTRICITY {AT MAX/MIN} [W] | HEATING:ELECTRICITY {AT MAX/MIN} [W] | COOLING:ELECTRICITY {AT MAX/MIN} [W] | EXTERIORLIGHTS:ELECTRICITY {AT MAX/MIN} [W] | PUMPS:ELECTRICITY {AT MAX/MIN} [W] | HEATREJECTION:ELECTRICITY [Invalid/Undefined] | EXTERIOREQUIPMENT:ELECTRICITY [Invalid/Undefined] | HUMIDIFICATION:ELECTRICITY [Invalid/Undefined] | HEATRECOVERY:ELECTRICITY [Invalid/Undefined] | WATERSYSTEMS:ELECTRICITY [Invalid/Undefined] | REFRIGERATION:ELECTRICITY {AT MAX/MIN} [W] | GENERATORS:ELECTRICITY [Invalid/Undefined] | ELECTRICITYPRODUCED:FACILITY [Invalid/Undefined]
January | 62444200000 | 31851.898 | 17-JAN-11:15 | 6682.067 | 18077 | 2688.2 | 0 | 0 | 0 | 0 | 0 | 0 | 0 | 0 | 0 | 4404.631 | 0 | 0
February | 56248200000 | 31860.904 | 28-FEB-11:15 | 6682.067 | 18077 | 2688.2 | 0 | 0 | 0 | 0 | 0 | 0 | 0 | 0 | 0 | 4413.637 | 0 | 0
March | 62071000000 | 31951.538 | 31-MAR-10:15 | 6682.067 | 18077 | 2688.2 | 0 | 70.688 | 0 | 0 | 0 | 0 | 0 | 0 | 0 | 4433.583 | 0 | 0
April | 59825000000 | 33508.779 | 29-APR-10:15 | 6682.067 | 18077 | 2688.2 | 0 | 1553.866 | 0 | 0 | 0 | 0 | 0 | 0 | 0 | 4507.646 | 0 | 0
May | 64691100000 | 40193.091 | 30-MAY-16:30 | 6682.067 | 18077 | 2688.2 | 0 | 10570.683 | 0 | 0 | 0 | 0 | 0 | 0 | 0 | 2175.142 | 0 | 0
June | 68971900000 | 46968.067 | 08-JUN-12:00 | 6682.067 | 18077 | 2688.2 | 0 | 17284.868 | 0 | 0 | 0 | 0 | 0 | 0 | 0 | 2235.932 | 0 | 0
July | 75963700000 | 48302.251 | 14-JUL-10:15 | 6682.067 | 18077 | 2688.2 | 0 | 16262.65 | 0 | 0 | 0 | 0 | 0 | 0 | 0 | 4592.334 | 0 | 0
August | 73138400000 | 46502.815 | 04-AUG-11:15 | 6682.067 | 18077 | 2688.2 | 0 | 16031.356 | 0 | 0 | 0 | 0 | 0 | 0 | 0 | 3024.193 | 0 | 0
September | 64932800000 | 42243.143 | 06-SEP-11:15 | 6682.067 | 18077 | 2688.2 | 0 | 11778.336 | 0 | 0 | 0 | 0 | 0 | 0 | 0 | 3017.54 | 0 | 0
October | 62977400000 | 35590.344 | 31-OCT-12:00 | 6682.067 | 18077 | 2688.2 | 0 | 6029.226 | 0 | 0 | 0 | 0 | 0 | 0 | 0 | 2113.852 | 0 | 0
November | 60392100000 | 35195.977 | 02-NOV-10:15 | 6682.067 | 18077 | 2688.2 | 0 | 3179.279 | 0 | 0 | 0 | 0 | 0 | 0 | 0 | 4569.432 | 0 | 0
December | 62446500000 | 31868.337 | 12-DEC-11:15 | 6682.067 | 18077 | 2688.2 | 0 | 0 | 0 | 0 | 0 | 0 | 0 | 0 | 0 | 4421.07 | 0 | 0
Annual Sum or Average | 774103000000 | [9 empty] | 0 | 0 | 0 | 0 | 0 |  | 0 | 0
Minimum of Months | 56248200000 | 31851.898 |  | 6682.067 | 18077 | 2688.2 | 0 | 0 | 0 | 0 | 0 | 0 | 0 | 0 | 0 | 2113.852 | 0 | 0
Maximum of Months | 75963700000 | 48302.251 |  | 6682.067 | 18077 | 2688.2 | 0 | 17284.868 | 0 | 0 | 0 | 0 | 0 | 0 | 0 | 4592.334 | 0 | 0
| Electric | Gas | Other | Total
Cost ($) | 11542.59 | 10385.24 | 0 | 21927.83
Cost per Total Building Area ($/m2) | 49.68 | 44.7 | 0 | 94.38
Cost per Net Conditioned Building Area ($/m2) | 49.68 | 44.7 | 0 | 94.38

## Boulder (hidden)
| Total Energy [GJ] | Energy Per Total Building Area [MJ/m2] | Energy Per Conditioned Building Area [MJ/m2]
Total Site Energy | 1788.88 | 7699.31 | 7699.31
Net Site Energy | 1788.88 | 7699.31 | 7699.31
Total Source Energy | 3650.93 | 15713.54 | 15713.54
Net Source Energy | 3650.93 | 15713.54 | 15713.54
Area [m2]
Total Building Area | 232.34
Net Conditioned Building Area | 232.34
Unconditioned Building Area | 0
| Electricity [GJ] | Natural Gas [GJ] | Other Fuel [GJ] | District Cooling [GJ] | District Heating [GJ] | Water [m3]
Heating | 0 | 388.46 | 0 | 0 | 0 | 0
Cooling | 27.54 | 0 | 0 | 0 | 0 | 0
Interior Lighting | 172.68 | 0 | 0 | 0 | 0 | 0
Exterior Lighting | 17.89 | 0 | 0 | 0 | 0 | 0
Interior Equipment | 409.36 | 563.91 | 0 | 0 | 0 | 0
Exterior Equipment | 0 | 0 | 0 | 0 | 0 | 0
Fans | 76.63 | 0 | 0 | 0 | 0 | 0
Pumps | 0 | 0 | 0 | 0 | 0 | 0
Heat Rejection | 0 | 0 | 0 | 0 | 0 | 0
Humidification | 0 | 0 | 0 | 0 | 0 | 0
Heat Recovery | 0 | 0 | 0 | 0 | 0 | 0
Water Systems | 0 | 73.94 | 0 | 0 | 0 | 414.19
Refrigeration | 58.46 | 0 | 0 | 0 | 0 | 0
Generators | 0 | 0 | 0 | 0 | 0 | 0
Total End Uses | 762.57 | 1026.31 | 0 | 0 | 0 | 414.19
| Area [m2] | Conditioned (Y/N) | Volume [m3] | Multipliers | Gross Wall Area [m2] | Window Glass Area [m2] | Lighting [W/m2] | People [m2] per person | Plug and Process [W/m2]
DINING | 116.17 | Yes | 354.18 | 1 | 92.94 | 26.02 | 39.81 | 1.39 | 129.1195
KITCHEN | 116.17 | Yes | 354.18 | 1 | 92.94 | 0 | 24.1 | 18.59 | 1597.9138
Total | 232.34 |  | 708.37 |  | 185.89 | 26.02 | 31.955 | 2.59 | 863.5166
Conditioned Total | 232.34 |  | 708.37 |  | 185.89 | 26.02 | 31.955 | 2.59 | 863.5166
Unconditioned Total | 0 |  | 0 |  | 0 | 0
| Construction | Reflectance | U-Factor with Film [W/m2-K] | U-Factor no Film [W/m2-K] | Gross Area [m2] | Azimuth [deg] | Tilt [deg] | Cardinal Direction
DINING_WALL_EAST | EXT-WALLS-MASS-NONRES | 0.08 | 0.914 | 1.059 | 23.24 | 90 | 90 | E
DINING_WALL_SOUTH | EXT-WALLS-MASS-NONRES | 0.08 | 0.914 | 1.059 | 46.47 | 180 | 90 | S
DINING_WALL_WEST | EXT-WALLS-MASS-NONRES | 0.08 | 0.914 | 1.059 | 23.24 | 270 | 90 | W
DINING_FLOOR | EXT-SLAB | 0.3 | 3.12 | 12.904 | 116.17 | 0 | 180
DINING_ROOF | ROOF-IEAD-NONRES | 0.3 | 0.422 | 0.459 | 116.17 | 180 | 0
KITCHEN_WALL_EAST | EXT-WALLS-MASS-NONRES | 0.08 | 0.914 | 1.059 | 23.24 | 90 | 90 | E
KITCHEN_WALL_NORTH | EXT-WALLS-MASS-NONRES | 0.08 | 0.914 | 1.059 | 46.47 | 0 | 90 | N
KITCHEN_WALL_WEST | EXT-WALLS-MASS-NONRES | 0.08 | 0.914 | 1.059 | 23.24 | 270 | 90 | W
KITCHEN_FLOOR | EXT-SLAB | 0.3 | 3.12 | 12.904 | 116.17 | 0 | 180
KITCHEN_ROOF | ROOF-IEAD-NONRES | 0.3 | 0.422 | 0.459 | 116.17 | 180 | 0
| Construction | Area of One Opening [m2] | Area of Openings [m2] | U-Factor [W/m2-K] | SHGC | Visible Transmittance | Shade Control | Parent Surface | Azimuth [deg] | Cardinal Direction
DINING_WALL_EAST_WINDOW | WINDOW-NONRES-FIXED | 6.51 | 6.51 | 3.525 | 0.407 | 0.316 | No | DINING_WALL_EAST | 90 | E
DINING_WALL_SOUTH_WINDOW | WINDOW-NONRES-FIXED | 13.01 | 13.01 | 3.525 | 0.407 | 0.316 | No | DINING_WALL_SOUTH | 180 | S
DINING_WALL_WEST_WINDOW | WINDOW-NONRES-FIXED | 6.51 | 6.51 | 3.525 | 0.407 | 0.316 | No | DINING_WALL_WEST | 270 | W
Total or Average |  |  | 26.02 | 3.52 | 0.407 | 0.316
North Total or Average |  |  | 0 | - | - | -
Non-North Total or Average |  |  | 26.02 | 3.52 | 0.407 | 0.316
| Type | Nominal Capacity [W] | Nominal Efficiency [W/W]
None
| Type | Nominal Total Capacity [W] | Nominal Sensible Capacity [W] | Nominal Latent Capacity [W] | Nominal Sensible Heat Ratio | Nominal Efficiency [W/W]
PSZ-AC_1:1_COOLC DXCOIL | Coil:Cooling:DX:SingleSpeed | 31575.01 | 23399.39 | 8175.62 | 0.74 | 3.45
PSZ-AC_2:2_COOLC DXCOIL | Coil:Cooling:DX:SingleSpeed | 19726.83 | 13671.46 | 6055.36 | 0.69 | 3.34
| Type | Nominal Total Capacity [W] | Nominal Efficiency [W/W]
PSZ-AC_1:1_HEATC | Coil:Heating:Gas | 63258.67 | 0.78
PSZ-AC_2:2_HEATC | Coil:Heating:Gas | 49443.23 | 0.78
| Type | Total Efficiency [W/W] | Delta Pressure [pa] | Max Flow Rate [m3/s] | Rated Power [W] | Motor Heat In Air Fraction | End Use
DINING EXHAUST FAN | Fan:ZoneExhaust | 1 | 0 | 0.83 | 0 | 1 | Zone Exhaust Fans
KITCHEN EXHAUST FAN | Fan:ZoneExhaust | 1 | 0 | 0.72 | 0 | 1 | Zone Exhaust Fans
PSZ-AC_1:1_FAN | Fan:ConstantVolume | 0.55 | 622 | 1.61 | 1832.62 | 1 | Fan Energy
PSZ-AC_2:2_FAN | Fan:ConstantVolume | 0.54 | 622 | 0.85 | 985.18 | 1 | Fan Energy
| Type | Control | Head [pa] | Power [W] | Motor Efficiency [W/W]
SWHSYS1 PUMP | Pump:VariableSpeed | INTERMITTENT | 0.1 | 0 | 1
| Type | Storage Volume [m3] | Input [W] | Thermal Efficiency [W/W] | Recovery Efficiency [W/W] | Energy Factor
SWHSYS1 WATER HEATER | WaterHeater:Mixed | 0.2 | 845000 | 0.8 | 3.43 | 0.58
| CO2:FACILITY [kg] | NOX:FACILITY [kg] | SO2:FACILITY [kg] | PM:FACILITY [kg] | HG:FACILITY [kg] | WATERENVIRONMENTALFACTORS:FACILITY [L] | CARBON EQUIVALENT:FACILITY [kg]
January | 23683.6424 | 35.5317 | 76.0595 | 0 | 0.0003 | 79052.1275 | 9573.519
February | 20787.1803 | 31.5111 | 68.516 | 0 | 0.0003 | 71214.7376 | 8434.5639
March | 22049.4703 | 33.9977 | 75.7785 | 0 | 0.0003 | 78768.3403 | 9002.9632
April | 19926.1542 | 31.6285 | 73.3781 | 0 | 0.0003 | 76280.8351 | 8224.7423
May | 20199.0282 | 32.6035 | 77.3157 | 0 | 0.0003 | 80378.4808 | 8390.5236
June | 19914.9529 | 32.5353 | 78.3408 | 0 | 0.0003 | 81447.1319 | 8310.804
July | 21785.4631 | 35.8717 | 87.2175 | 0 | 0.0003 | 90677.8791 | 9118.9159
August | 21239.2746 | 34.9071 | 84.6773 | 0 | 0.0003 | 88036.489 | 8883.8873
September | 19830.2405 | 32.3127 | 77.5518 | 0 | 0.0003 | 80626.2275 | 8267.1927
October | 20520.4866 | 32.8131 | 76.8724 | 0 | 0.0003 | 79915.2402 | 8493.7215
November | 21323.0324 | 32.9109 | 73.4622 | 0 | 0.0003 | 76360.9433 | 8709.6207
December | 23834.5986 | 35.6758 | 76.0987 | 0 | 0.0003 | 79092.0988 | 9626.4634
Annual Sum or Average | 255093.5241 | 402.2993 | 925.2684 | 0 | 0.0037 | 961850.5311 | 105036.9174
Minimum of Months | 19830.2405 | 31.5111 | 68.516 | 0 | 0.0003 | 71214.7376 | 8224.7423
Maximum of Months | 23834.5986 | 35.8717 | 87.2175 | 0 | 0.0003 | 90677.8791 | 9626.4634
| ELECTRICITY:FACILITY [J] | ELECTRICITY:FACILITY {Maximum}[W] | ELECTRICITY:FACILITY {TIMESTAMP} | INTERIORLIGHTS:ELECTRICITY {AT MAX/MIN} [W] | INTERIOREQUIPMENT:ELECTRICITY {AT MAX/MIN} [W] | FANS:ELECTRICITY {AT MAX/MIN} [W] | HEATING:ELECTRICITY {AT MAX/MIN} [W] | COOLING:ELECTRICITY {AT MAX/MIN} [W] | EXTERIORLIGHTS:ELECTRICITY {AT MAX/MIN} [W] | PUMPS:ELECTRICITY {AT MAX/MIN} [W] | HEATREJECTION:ELECTRICITY [Invalid/Undefined] | EXTERIOREQUIPMENT:ELECTRICITY [Invalid/Undefined] | HUMIDIFICATION:ELECTRICITY [Invalid/Undefined] | HEATRECOVERY:ELECTRICITY [Invalid/Undefined] | WATERSYSTEMS:ELECTRICITY [Invalid/Undefined] | REFRIGERATION:ELECTRICITY {AT MAX/MIN} [W] | GENERATORS:ELECTRICITY [Invalid/Undefined] | ELECTRICITYPRODUCED:FACILITY [Invalid/Undefined]
January | 62673500000 | 32044.72 | 27-JAN-11:15 | 6682.067 | 18077 | 2817.802 | 0 | 0 | 0 | 0 | 0 | 0 | 0 | 0 | 0 | 4467.851 | 0 | 0
February | 56459900000 | 31999.976 | 11-FEB-11:15 | 6682.067 | 18077 | 2817.802 | 0 | 0 | 0 | 0 | 0 | 0 | 0 | 0 | 0 | 4423.107 | 0 | 0
March | 62448500000 | 33923.958 | 26-MAR-16:45 | 6682.067 | 18077 | 2817.802 | 0 | 4326.885 | 0 | 0 | 0 | 0 | 0 | 0 | 0 | 2020.204 | 0 | 0
April | 60476400000 | 34092.085 | 25-APR-10:15 | 6682.067 | 18077 | 2817.802 | 0 | 1992.258 | 0 | 0 | 0 | 0 | 0 | 0 | 0 | 4522.958 | 0 | 0
May | 63725000000 | 37197.223 | 23-MAY-16:00 | 6682.067 | 18077 | 2817.802 | 0 | 7546.474 | 0 | 0 | 0 | 0 | 0 | 0 | 0 | 2073.88 | 0 | 0
June | 64572300000 | 41238.179 | 28-JUN-11:00 | 6682.067 | 18077 | 2817.802 | 0 | 11473.879 | 0 | 0 | 0 | 0 | 0 | 0 | 0 | 2187.431 | 0 | 0
July | 71890500000 | 42387.423 | 19-JUL-12:00 | 6682.067 | 18077 | 2817.802 | 0 | 12566.555 | 0 | 0 | 0 | 0 | 0 | 0 | 0 | 2243.999 | 0 | 0
August | 69796400000 | 42490.644 | 30-AUG-12:00 | 6682.067 | 18077 | 2817.802 | 0 | 12681.128 | 0 | 0 | 0 | 0 | 0 | 0 | 0 | 2232.647 | 0 | 0
September | 63921400000 | 38973.349 | 09-SEP-12:00 | 6682.067 | 18077 | 2817.802 | 0 | 9191.323 | 0 | 0 | 0 | 0 | 0 | 0 | 0 | 2205.157 | 0 | 0
October | 63357800000 | 36311.788 | 05-OCT-12:00 | 6682.067 | 18077 | 2817.802 | 0 | 6601.571 | 0 | 0 | 0 | 0 | 0 | 0 | 0 | 2133.348 | 0 | 0
November | 60539900000 | 32050.752 | 12-NOV-11:15 | 6682.067 | 18077 | 2817.802 | 0 | 0 | 0 | 0 | 0 | 0 | 0 | 0 | 0 | 4473.883 | 0 | 0
December | 62705200000 | 31982.946 | 30-DEC-11:15 | 6682.067 | 18077 | 2817.802 | 0 | 0 | 0 | 0 | 0 | 0 | 0 | 0 | 0 | 4406.077 | 0 | 0
Annual Sum or Average | 762567000000 | [9 empty] | 0 | 0 | 0 | 0 | 0 |  | 0 | 0
Minimum of Months | 56459900000 | 31982.946 |  | 6682.067 | 18077 | 2817.802 | 0 | 0 | 0 | 0 | 0 | 0 | 0 | 0 | 0 | 2020.204 | 0 | 0
Maximum of Months | 71890500000 | 42490.644 |  | 6682.067 | 18077 | 2817.802 | 0 | 12681.128 | 0 | 0 | 0 | 0 | 0 | 0 | 0 | 4522.958 | 0 | 0
| Electric | Gas | Other | Total
Cost ($) | 8014.78 | 7312.99 | 0 | 15327.77
Cost per Total Building Area ($/m2) | 34.5 | 31.47 | 0 | 65.97
Cost per Net Conditioned Building Area ($/m2) | 34.5 | 31.47 | 0 | 65.97

## Minneapolis (hidden)
| Total Energy [GJ] | Energy Per Total Building Area [MJ/m2] | Energy Per Conditioned Building Area [MJ/m2]
Total Site Energy | 2150.68 | 9256.49 | 9256.49
Net Site Energy | 2150.68 | 9256.49 | 9256.49
Total Source Energy | 4155.53 | 17885.32 | 17885.32
Net Source Energy | 4155.53 | 17885.32 | 17885.32
Area [m2]
Total Building Area | 232.34
Net Conditioned Building Area | 232.34
Unconditioned Building Area | 0
| Electricity [GJ] | Natural Gas [GJ] | Other Fuel [GJ] | District Cooling [GJ] | District Heating [GJ] | Water [m3]
Heating | 0 | 736.57 | 0 | 0 | 0 | 0
Cooling | 36.6 | 0 | 0 | 0 | 0 | 0
Interior Lighting | 172.68 | 0 | 0 | 0 | 0 | 0
Exterior Lighting | 17.91 | 0 | 0 | 0 | 0 | 0
Interior Equipment | 409.36 | 563.91 | 0 | 0 | 0 | 0
Exterior Equipment | 0 | 0 | 0 | 0 | 0 | 0
Fans | 75.55 | 0 | 0 | 0 | 0 | 0
Pumps | 0 | 0 | 0 | 0 | 0 | 0
Heat Rejection | 0 | 0 | 0 | 0 | 0 | 0
Humidification | 0 | 0 | 0 | 0 | 0 | 0
Heat Recovery | 0 | 0 | 0 | 0 | 0 | 0
Water Systems | 0 | 79.63 | 0 | 0 | 0 | 414.19
Refrigeration | 58.47 | 0 | 0 | 0 | 0 | 0
Generators | 0 | 0 | 0 | 0 | 0 | 0
Total End Uses | 770.57 | 1380.11 | 0 | 0 | 0 | 414.19
| Area [m2] | Conditioned (Y/N) | Volume [m3] | Multipliers | Gross Wall Area [m2] | Window Glass Area [m2] | Lighting [W/m2] | People [m2] per person | Plug and Process [W/m2]
DINING | 116.17 | Yes | 354.18 | 1 | 92.94 | 26.02 | 39.81 | 1.39 | 129.1195
KITCHEN | 116.17 | Yes | 354.18 | 1 | 92.94 | 0 | 24.1 | 18.59 | 1597.9138
Total | 232.34 |  | 708.37 |  | 185.89 | 26.02 | 31.955 | 2.59 | 863.5166
Conditioned Total | 232.34 |  | 708.37 |  | 185.89 | 26.02 | 31.955 | 2.59 | 863.5166
Unconditioned Total | 0 |  | 0 |  | 0 | 0
| Construction | Reflectance | U-Factor with Film [W/m2-K] | U-Factor no Film [W/m2-K] | Gross Area [m2] | Azimuth [deg] | Tilt [deg] | Cardinal Direction
DINING_WALL_EAST | EXT-WALLS-MASS-NONRES | 0.08 | 0.823 | 0.939 | 23.24 | 90 | 90 | E
DINING_WALL_SOUTH | EXT-WALLS-MASS-NONRES | 0.08 | 0.823 | 0.939 | 46.47 | 180 | 90 | S
DINING_WALL_WEST | EXT-WALLS-MASS-NONRES | 0.08 | 0.823 | 0.939 | 23.24 | 270 | 90 | W
DINING_FLOOR | EXT-SLAB | 0.3 | 3.12 | 12.904 | 116.17 | 0 | 180
DINING_ROOF | ROOF-IEAD-NONRES | 0.3 | 0.335 | 0.357 | 116.17 | 180 | 0
KITCHEN_WALL_EAST | EXT-WALLS-MASS-NONRES | 0.08 | 0.823 | 0.939 | 23.24 | 90 | 90 | E
KITCHEN_WALL_NORTH | EXT-WALLS-MASS-NONRES | 0.08 | 0.823 | 0.939 | 46.47 | 0 | 90 | N
KITCHEN_WALL_WEST | EXT-WALLS-MASS-NONRES | 0.08 | 0.823 | 0.939 | 23.24 | 270 | 90 | W
KITCHEN_FLOOR | EXT-SLAB | 0.3 | 3.12 | 12.904 | 116.17 | 0 | 180
KITCHEN_ROOF | ROOF-IEAD-NONRES | 0.3 | 0.335 | 0.357 | 116.17 | 180 | 0
| Construction | Area of One Opening [m2] | Area of Openings [m2] | U-Factor [W/m2-K] | SHGC | Visible Transmittance | Shade Control | Parent Surface | Azimuth [deg] | Cardinal Direction
DINING_WALL_EAST_WINDOW | WINDOW-NONRES-FIXED | 6.51 | 6.51 | 3.525 | 0.407 | 0.316 | No | DINING_WALL_EAST | 90 | E
DINING_WALL_SOUTH_WINDOW | WINDOW-NONRES-FIXED | 13.01 | 13.01 | 3.525 | 0.407 | 0.316 | No | DINING_WALL_SOUTH | 180 | S
DINING_WALL_WEST_WINDOW | WINDOW-NONRES-FIXED | 6.51 | 6.51 | 3.525 | 0.407 | 0.316 | No | DINING_WALL_WEST | 270 | W
Total or Average |  |  | 26.02 | 3.52 | 0.407 | 0.316
North Total or Average |  |  | 0 | - | - | -
Non-North Total or Average |  |  | 26.02 | 3.52 | 0.407 | 0.316
| Type | Nominal Capacity [W] | Nominal Efficiency [W/W]
None
| Type | Nominal Total Capacity [W] | Nominal Sensible Capacity [W] | Nominal Latent Capacity [W] | Nominal Sensible Heat Ratio | Nominal Efficiency [W/W]
PSZ-AC_1:1_COOLC DXCOIL | Coil:Cooling:DX:SingleSpeed | 36403 | 24611.46 | 11791.54 | 0.68 | 3.3
PSZ-AC_2:2_COOLC DXCOIL | Coil:Cooling:DX:SingleSpeed | 23421.28 | 15834.74 | 7586.55 | 0.68 | 3.3
| Type | Nominal Total Capacity [W] | Nominal Efficiency [W/W]
PSZ-AC_1:1_HEATC | Coil:Heating:Gas | 78837.81 | 0.78
PSZ-AC_2:2_HEATC | Coil:Heating:Gas | 73082.11 | 0.78
| Type | Total Efficiency [W/W] | Delta Pressure [pa] | Max Flow Rate [m3/s] | Rated Power [W] | Motor Heat In Air Fraction | End Use
DINING EXHAUST FAN | Fan:ZoneExhaust | 1 | 0 | 0.83 | 0 | 1 | Zone Exhaust Fans
KITCHEN EXHAUST FAN | Fan:ZoneExhaust | 1 | 0 | 0.72 | 0 | 1 | Zone Exhaust Fans
PSZ-AC_1:1_FAN | Fan:ConstantVolume | 0.55 | 622 | 1.47 | 1670 | 1 | Fan Energy
PSZ-AC_2:2_FAN | Fan:ConstantVolume | 0.55 | 622 | 0.94 | 1074.46 | 1 | Fan Energy
| Type | Control | Head [pa] | Power [W] | Motor Efficiency [W/W]
SWHSYS1 PUMP | Pump:VariableSpeed | INTERMITTENT | 0.1 | 0 | 1
| Type | Storage Volume [m3] | Input [W] | Thermal Efficiency [W/W] | Recovery Efficiency [W/W] | Energy Factor
SWHSYS1 WATER HEATER | WaterHeater:Mixed | 0.2 | 845000 | 0.8 | 3.43 | 0.58
| CO2:FACILITY [kg] | NOX:FACILITY [kg] | SO2:FACILITY [kg] | PM:FACILITY [kg] | HG:FACILITY [kg] | WATERENVIRONMENTALFACTORS:FACILITY [L] | CARBON EQUIVALENT:FACILITY [kg]
January | 26438.4602 | 36.6032 | 41.1654 | 0 | 0.0003 | 27016.9547 | 10355.2546
February | 22371.6312 | 31.6603 | 37.0717 | 0 | 0.0003 | 24335.1474 | 8828.0967
March | 21228.809 | 31.7702 | 40.8022 | 0 | 0.0003 | 26795.4372 | 8542.2283
April | 17633.0162 | 28.1174 | 39.5194 | 0 | 0.0003 | 25962.911 | 7260.547
May | 17649.2732 | 29.2489 | 43.1558 | 0 | 0.0003 | 28357.3893 | 7372.9222
June | 17766.7016 | 29.8853 | 44.8814 | 0 | 0.0003 | 29493.2097 | 7464.2023
July | 18953.297 | 32.0157 | 48.3168 | 0 | 0.0004 | 31751.3137 | 7975.5722
August | 18732.7026 | 31.622 | 47.6856 | 0 | 0.0004 | 31336.4505 | 7880.7256
September | 16634.2269 | 27.6903 | 41.0761 | 0 | 0.0003 | 26991.3415 | 6960.6972
October | 18129.798 | 29.0368 | 41.047 | 0 | 0.0003 | 26967.1133 | 7477.2602
November | 20384.3742 | 30.6534 | 39.6576 | 0 | 0.0003 | 26044.6029 | 8216.4818
December | 24890.3079 | 35.2035 | 41.1763 | 0 | 0.0003 | 27029.3936 | 9819.9667
Annual Sum or Average | 240812.5979 | 373.507 | 505.5553 | 0 | 0.0038 | 332081.2649 | 98153.9546
Minimum of Months | 16634.2269 | 27.6903 | 37.0717 | 0 | 0.0003 | 24335.1474 | 6960.6972
Maximum of Months | 26438.4602 | 36.6032 | 48.3168 | 0 | 0.0004 | 31751.3137 | 10355.2546
| ELECTRICITY:FACILITY [J] | ELECTRICITY:FACILITY {Maximum}[W] | ELECTRICITY:FACILITY {TIMESTAMP} | INTERIORLIGHTS:ELECTRICITY {AT MAX/MIN} [W] | INTERIOREQUIPMENT:ELECTRICITY {AT MAX/MIN} [W] | FANS:ELECTRICITY {AT MAX/MIN} [W] | HEATING:ELECTRICITY {AT MAX/MIN} [W] | COOLING:ELECTRICITY {AT MAX/MIN} [W] | EXTERIORLIGHTS:ELECTRICITY {AT MAX/MIN} [W] | PUMPS:ELECTRICITY {AT MAX/MIN} [W] | HEATREJECTION:ELECTRICITY [Invalid/Undefined] | EXTERIOREQUIPMENT:ELECTRICITY [Invalid/Undefined] | HUMIDIFICATION:ELECTRICITY [Invalid/Undefined] | HEATRECOVERY:ELECTRICITY [Invalid/Undefined] | WATERSYSTEMS:ELECTRICITY [Invalid/Undefined] | REFRIGERATION:ELECTRICITY {AT MAX/MIN} [W] | GENERATORS:ELECTRICITY [Invalid/Undefined] | ELECTRICITYPRODUCED:FACILITY [Invalid/Undefined]
January | 62690800000 | 31900.803 | 30-JAN-11:15 | 6682.067 | 18077 | 2744.46 | 0 | 0 | 0 | 0 | 0 | 0 | 0 | 0 | 0 | 4397.276 | 0 | 0
February | 56467900000 | 31897.918 | 21-FEB-11:15 | 6682.067 | 18077 | 2744.46 | 0 | 0 | 0 | 0 | 0 | 0 | 0 | 0 | 0 | 4394.391 | 0 | 0
March | 62176800000 | 31942.297 | 19-MAR-10:15 | 6682.067 | 18077 | 2744.46 | 0 | 0 | 0 | 0 | 0 | 0 | 0 | 0 | 0 | 4438.77 | 0 | 0
April | 60245000000 | 33952.904 | 02-APR-10:15 | 6682.067 | 18077 | 2744.46 | 0 | 1898.652 | 0 | 0 | 0 | 0 | 0 | 0 | 0 | 4550.726 | 0 | 0
May | 65801200000 | 44701.986 | 27-MAY-16:15 | 6682.067 | 18077 | 2744.46 | 0 | 14954.021 | 0 | 0 | 0 | 0 | 0 | 0 | 0 | 2244.437 | 0 | 0
June | 68436800000 | 45428.641 | 29-JUN-11:15 | 6682.067 | 18077 | 2744.46 | 0 | 14875.224 | 0 | 0 | 0 | 0 | 0 | 0 | 0 | 3049.891 | 0 | 0
July | 73676500000 | 46591.289 | 15-JUL-12:00 | 6682.067 | 18077 | 2744.46 | 0 | 16885.529 | 0 | 0 | 0 | 0 | 0 | 0 | 0 | 2202.233 | 0 | 0
August | 72713900000 | 45832.018 | 25-AUG-16:00 | 6682.067 | 18077 | 2744.46 | 0 | 16121.821 | 0 | 0 | 0 | 0 | 0 | 0 | 0 | 2206.671 | 0 | 0
September | 62631400000 | 39187.468 | 14-SEP-12:00 | 6682.067 | 18077 | 2744.46 | 0 | 9524.199 | 0 | 0 | 0 | 0 | 0 | 0 | 0 | 2159.741 | 0 | 0
October | 62575200000 | 36463.31 | 08-OCT-12:00 | 6682.067 | 18077 | 2744.46 | 0 | 6818.747 | 0 | 0 | 0 | 0 | 0 | 0 | 0 | 2141.036 | 0 | 0
November | 60434500000 | 32003.905 | 03-NOV-10:15 | 6682.067 | 18077 | 2744.46 | 0 | 58.62 | 0 | 0 | 0 | 0 | 0 | 0 | 0 | 4441.758 | 0 | 0
December | 62719700000 | 31909.813 | 02-DEC-11:15 | 6682.067 | 18077 | 2744.46 | 0 | 0 | 0 | 0 | 0 | 0 | 0 | 0 | 0 | 4406.286 | 0 | 0
Annual Sum or Average | 770570000000 | [9 empty] | 0 | 0 | 0 | 0 | 0 |  | 0 | 0
Minimum of Months | 56467900000 | 31897.918 |  | 6682.067 | 18077 | 2744.46 | 0 | 0 | 0 | 0 | 0 | 0 | 0 | 0 | 0 | 2141.036 | 0 | 0
Maximum of Months | 73676500000 | 46591.289 |  | 6682.067 | 18077 | 2744.46 | 0 | 16885.529 | 0 | 0 | 0 | 0 | 0 | 0 | 0 | 4550.726 | 0 | 0
| Electric | Gas | Other | Total
Cost ($) | 11206.6 | 10958.69 | 0 | 22165.29
Cost per Total Building Area ($/m2) | 48.23 | 47.17 | 0 | 95.4
Cost per Net Conditioned Building Area ($/m2) | 48.23 | 47.17 | 0 | 95.4

## Helena (hidden)
| Total Energy [GJ] | Energy Per Total Building Area [MJ/m2] | Energy Per Conditioned Building Area [MJ/m2]
Total Site Energy | 1969.72 | 8477.63 | 8477.63
Net Site Energy | 1969.72 | 8477.63 | 8477.63
Total Source Energy | 3938.76 | 16952.35 | 16952.35
Net Source Energy | 3938.76 | 16952.35 | 16952.35
Area [m2]
Total Building Area | 232.34
Net Conditioned Building Area | 232.34
Unconditioned Building Area | 0
| Electricity [GJ] | Natural Gas [GJ] | Other Fuel [GJ] | District Cooling [GJ] | District Heating [GJ] | Water [m3]
Heating | 0 | 575.27 | 0 | 0 | 0 | 0
Cooling | 14.84 | 0 | 0 | 0 | 0 | 0
Interior Lighting | 172.68 | 0 | 0 | 0 | 0 | 0
Exterior Lighting | 17.88 | 0 | 0 | 0 | 0 | 0
Interior Equipment | 409.36 | 563.91 | 0 | 0 | 0 | 0
Exterior Equipment | 0 | 0 | 0 | 0 | 0 | 0
Fans | 78 | 0 | 0 | 0 | 0 | 0
Pumps | 0 | 0 | 0 | 0 | 0 | 0
Heat Rejection | 0 | 0 | 0 | 0 | 0 | 0
Humidification | 0 | 0 | 0 | 0 | 0 | 0
Heat Recovery | 0 | 0 | 0 | 0 | 0 | 0
Water Systems | 0 | 80.6 | 0 | 0 | 0 | 414.19
Refrigeration | 57.16 | 0 | 0 | 0 | 0 | 0
Generators | 0 | 0 | 0 | 0 | 0 | 0
Total End Uses | 749.93 | 1219.79 | 0 | 0 | 0 | 414.19
| Area [m2] | Conditioned (Y/N) | Volume [m3] | Multipliers | Gross Wall Area [m2] | Window Glass Area [m2] | Lighting [W/m2] | People [m2] per person | Plug and Process [W/m2]
DINING | 116.17 | Yes | 354.18 | 1 | 92.94 | 26.02 | 39.81 | 1.39 | 129.1195
KITCHEN | 116.17 | Yes | 354.18 | 1 | 92.94 | 0 | 24.1 | 18.59 | 1597.9138
Total | 232.34 |  | 708.37 |  | 185.89 | 26.02 | 31.955 | 2.59 | 863.5166
Conditioned Total | 232.34 |  | 708.37 |  | 185.89 | 26.02 | 31.955 | 2.59 | 863.5166
Unconditioned Total | 0 |  | 0 |  | 0 | 0
| Construction | Reflectance | U-Factor with Film [W/m2-K] | U-Factor no Film [W/m2-K] | Gross Area [m2] | Azimuth [deg] | Tilt [deg] | Cardinal Direction
DINING_WALL_EAST | EXT-WALLS-MASS-NONRES | 0.08 | 0.823 | 0.939 | 23.24 | 90 | 90 | E
DINING_WALL_SOUTH | EXT-WALLS-MASS-NONRES | 0.08 | 0.823 | 0.939 | 46.47 | 180 | 90 | S
DINING_WALL_WEST | EXT-WALLS-MASS-NONRES | 0.08 | 0.823 | 0.939 | 23.24 | 270 | 90 | W
DINING_FLOOR | EXT-SLAB | 0.3 | 3.12 | 12.904 | 116.17 | 0 | 180
DINING_ROOF | ROOF-IEAD-NONRES | 0.3 | 0.335 | 0.357 | 116.17 | 180 | 0
KITCHEN_WALL_EAST | EXT-WALLS-MASS-NONRES | 0.08 | 0.823 | 0.939 | 23.24 | 90 | 90 | E
KITCHEN_WALL_NORTH | EXT-WALLS-MASS-NONRES | 0.08 | 0.823 | 0.939 | 46.47 | 0 | 90 | N
KITCHEN_WALL_WEST | EXT-WALLS-MASS-NONRES | 0.08 | 0.823 | 0.939 | 23.24 | 270 | 90 | W
KITCHEN_FLOOR | EXT-SLAB | 0.3 | 3.12 | 12.904 | 116.17 | 0 | 180
KITCHEN_ROOF | ROOF-IEAD-NONRES | 0.3 | 0.335 | 0.357 | 116.17 | 180 | 0
| Construction | Area of One Opening [m2] | Area of Openings [m2] | U-Factor [W/m2-K] | SHGC | Visible Transmittance | Shade Control | Parent Surface | Azimuth [deg] | Cardinal Direction
DINING_WALL_EAST_WINDOW | WINDOW-NONRES-FIXED | 6.51 | 6.51 | 3.525 | 0.407 | 0.316 | No | DINING_WALL_EAST | 90 | E
DINING_WALL_SOUTH_WINDOW | WINDOW-NONRES-FIXED | 13.01 | 13.01 | 3.525 | 0.407 | 0.316 | No | DINING_WALL_SOUTH | 180 | S
DINING_WALL_WEST_WINDOW | WINDOW-NONRES-FIXED | 6.51 | 6.51 | 3.525 | 0.407 | 0.316 | No | DINING_WALL_WEST | 270 | W
Total or Average |  |  | 26.02 | 3.52 | 0.407 | 0.316
North Total or Average |  |  | 0 | - | - | -
Non-North Total or Average |  |  | 26.02 | 3.52 | 0.407 | 0.316
| Type | Nominal Capacity [W] | Nominal Efficiency [W/W]
None
| Type | Nominal Total Capacity [W] | Nominal Sensible Capacity [W] | Nominal Latent Capacity [W] | Nominal Sensible Heat Ratio | Nominal Efficiency [W/W]
PSZ-AC_1:1_COOLC DXCOIL | Coil:Cooling:DX:SingleSpeed | 26212.45 | 20411.72 | 5800.73 | 0.78 | 3.54
PSZ-AC_2:2_COOLC DXCOIL | Coil:Cooling:DX:SingleSpeed | 19348.18 | 14469.96 | 4878.22 | 0.75 | 3.46
| Type | Nominal Total Capacity [W] | Nominal Efficiency [W/W]
PSZ-AC_1:1_HEATC | Coil:Heating:Gas | 72222.77 | 0.78
PSZ-AC_2:2_HEATC | Coil:Heating:Gas | 71128.7 | 0.78
| Type | Total Efficiency [W/W] | Delta Pressure [pa] | Max Flow Rate [m3/s] | Rated Power [W] | Motor Heat In Air Fraction | End Use
DINING EXHAUST FAN | Fan:ZoneExhaust | 1 | 0 | 0.83 | 0 | 1 | Zone Exhaust Fans
KITCHEN EXHAUST FAN | Fan:ZoneExhaust | 1 | 0 | 0.72 | 0 | 1 | Zone Exhaust Fans
PSZ-AC_1:1_FAN | Fan:ConstantVolume | 0.55 | 622 | 1.5 | 1706.01 | 1 | Fan Energy
PSZ-AC_2:2_FAN | Fan:ConstantVolume | 0.55 | 622 | 1.01 | 1147.6 | 1 | Fan Energy
| Type | Control | Head [pa] | Power [W] | Motor Efficiency [W/W]
SWHSYS1 PUMP | Pump:VariableSpeed | INTERMITTENT | 0.1 | 0 | 1
| Type | Storage Volume [m3] | Input [W] | Thermal Efficiency [W/W] | Recovery Efficiency [W/W] | Energy Factor
SWHSYS1 WATER HEATER | WaterHeater:Mixed | 0.2 | 845000 | 0.8 | 3.43 | 0.58
| CO2:FACILITY [kg] | NOX:FACILITY [kg] | SO2:FACILITY [kg] | PM:FACILITY [kg] | HG:FACILITY [kg] | WATERENVIRONMENTALFACTORS:FACILITY [L] | CARBON EQUIVALENT:FACILITY [kg]
January | 24619.3656 | 35.2306 | 46.705 | 0 | 0.0003 | 1106810 | 9766.1607
February | 21209.1973 | 30.842 | 42.0129 | 0 | 0.0003 | 995729.6132 | 8460.9003
March | 20952.2333 | 31.7958 | 46.3047 | 0 | 0.0003 | 1097740 | 8486.7087
April | 18883.9134 | 29.4285 | 44.5237 | 0 | 0.0003 | 1055680 | 7723.5077
May | 18353.909 | 29.4102 | 46.1948 | 0 | 0.0003 | 1095450 | 7584.8036
June | 17984.16 | 29.3202 | 47.0813 | 0 | 0.0003 | 1116560 | 7480.5721
July | 18902.2963 | 31.0863 | 50.4589 | 0 | 0.0004 | 1196710 | 7888.5071
August | 18566.2109 | 30.4599 | 49.2951 | 0 | 0.0003 | 1169090 | 7741.1203
September | 17731.917 | 28.7687 | 45.9139 | 0 | 0.0003 | 1088850 | 7362.0983
October | 19047.2725 | 30.0769 | 46.333 | 0 | 0.0003 | 1098650 | 7828.3862
November | 20489.6874 | 31.0195 | 45.0134 | 0 | 0.0003 | 1067120 | 8292.1623
December | 23868.7967 | 34.552 | 46.7113 | 0 | 0.0003 | 1107050 | 9506.6491
Annual Sum or Average | 240608.9593 | 371.9907 | 556.5481 | 0 | 0.004 | 13195400 | 98121.5763
Minimum of Months | 17731.917 | 28.7687 | 42.0129 | 0 | 0.0003 | 995729.6132 | 7362.0983
Maximum of Months | 24619.3656 | 35.2306 | 50.4589 | 0 | 0.0004 | 1196710 | 9766.1607
| ELECTRICITY:FACILITY [J] | ELECTRICITY:FACILITY {Maximum}[W] | ELECTRICITY:FACILITY {TIMESTAMP} | INTERIORLIGHTS:ELECTRICITY {AT MAX/MIN} [W] | INTERIOREQUIPMENT:ELECTRICITY {AT MAX/MIN} [W] | FANS:ELECTRICITY {AT MAX/MIN} [W] | HEATING:ELECTRICITY {AT MAX/MIN} [W] | COOLING:ELECTRICITY {AT MAX/MIN} [W] | EXTERIORLIGHTS:ELECTRICITY {AT MAX/MIN} [W] | PUMPS:ELECTRICITY {AT MAX/MIN} [W] | HEATREJECTION:ELECTRICITY [Invalid/Undefined] | EXTERIOREQUIPMENT:ELECTRICITY [Invalid/Undefined] | HUMIDIFICATION:ELECTRICITY [Invalid/Undefined] | HEATRECOVERY:ELECTRICITY [Invalid/Undefined] | WATERSYSTEMS:ELECTRICITY [Invalid/Undefined] | REFRIGERATION:ELECTRICITY {AT MAX/MIN} [W] | GENERATORS:ELECTRICITY [Invalid/Undefined] | ELECTRICITYPRODUCED:FACILITY [Invalid/Undefined]
January | 62902400000 | 32010.189 | 23-JAN-11:15 | 6682.067 | 18077 | 2853.611 | 0 | 0 | 0 | 0 | 0 | 0 | 0 | 0 | 0 | 4397.511 | 0 | 0
February | 56589700000 | 32051.642 | 02-FEB-11:15 | 6682.067 | 18077 | 2853.611 | 0 | 0 | 0 | 0 | 0 | 0 | 0 | 0 | 0 | 4438.964 | 0 | 0
March | 62387400000 | 32031.898 | 31-MAR-10:15 | 6682.067 | 18077 | 2853.611 | 0 | 0 | 0 | 0 | 0 | 0 | 0 | 0 | 0 | 4419.22 | 0 | 0
April | 59996500000 | 32040.389 | 24-APR-10:15 | 6682.067 | 18077 | 2853.611 | 0 | 0 | 0 | 0 | 0 | 0 | 0 | 0 | 0 | 4427.711 | 0 | 0
May | 62257000000 | 34429.301 | 16-MAY-16:00 | 6682.067 | 18077 | 2853.611 | 0 | 4786.909 | 0 | 0 | 0 | 0 | 0 | 0 | 0 | 2029.715 | 0 | 0
June | 63456700000 | 40639.973 | 30-JUN-12:00 | 6682.067 | 18077 | 2853.611 | 0 | 10774.086 | 0 | 0 | 0 | 0 | 0 | 0 | 0 | 2253.209 | 0 | 0
July | 68011700000 | 40798.012 | 21-JUL-16:00 | 6682.067 | 18077 | 2853.611 | 0 | 11041.886 | 0 | 0 | 0 | 0 | 0 | 0 | 0 | 2143.449 | 0 | 0
August | 66442300000 | 39721.994 | 09-AUG-16:00 | 6682.067 | 18077 | 2853.611 | 0 | 9974.358 | 0 | 0 | 0 | 0 | 0 | 0 | 0 | 2134.958 | 0 | 0
September | 61882000000 | 37741.089 | 01-SEP-16:00 | 6682.067 | 18077 | 2853.611 | 0 | 8021.541 | 0 | 0 | 0 | 0 | 0 | 0 | 0 | 2106.871 | 0 | 0
October | 62438800000 | 32586.109 | 06-OCT-16:00 | 6682.067 | 18077 | 2853.611 | 0 | 2975.978 | 0 | 0 | 0 | 0 | 0 | 0 | 0 | 1997.453 | 0 | 0
November | 60646700000 | 32040.146 | 21-NOV-11:15 | 6682.067 | 18077 | 2853.611 | 0 | 0 | 0 | 0 | 0 | 0 | 0 | 0 | 0 | 4427.468 | 0 | 0
December | 62916200000 | 32006.693 | 01-DEC-11:15 | 6682.067 | 18077 | 2853.611 | 0 | 0 | 0 | 0 | 0 | 0 | 0 | 0 | 0 | 4394.015 | 0 | 0
Annual Sum or Average | 749927000000 | [9 empty] | 0 | 0 | 0 | 0 | 0 |  | 0 | 0
Minimum of Months | 56589700000 | 32006.693 |  | 6682.067 | 18077 | 2853.611 | 0 | 0 | 0 | 0 | 0 | 0 | 0 | 0 | 0 | 1997.453 | 0 | 0
Maximum of Months | 68011700000 | 40798.012 |  | 6682.067 | 18077 | 2853.611 | 0 | 11041.886 | 0 | 0 | 0 | 0 | 0 | 0 | 0 | 4438.964 | 0 | 0
| Electric | Gas | Other | Total
Cost ($) | 14125.52 | 10402.87 | 0 | 24528.38
Cost per Total Building Area ($/m2) | 60.8 | 44.77 | 0 | 105.57
Cost per Net Conditioned Building Area ($/m2) | 60.8 | 44.77 | 0 | 105.57

## Duluth (hidden)
| Total Energy [GJ] | Energy Per Total Building Area [MJ/m2] | Energy Per Conditioned Building Area [MJ/m2]
Total Site Energy | 2321.17 | 9990.27 | 9990.27
Net Site Energy | 2321.17 | 9990.27 | 9990.27
Total Source Energy | 4279.27 | 18417.91 | 18417.91
Net Source Energy | 4279.27 | 18417.91 | 18417.91
Area [m2]
Total Building Area | 232.34
Net Conditioned Building Area | 232.34
Unconditioned Building Area | 0
| Electricity [GJ] | Natural Gas [GJ] | Other Fuel [GJ] | District Cooling [GJ] | District Heating [GJ] | Water [m3]
Heating | 0 | 924.83 | 0 | 0 | 0 | 0
Cooling | 12.62 | 0 | 0 | 0 | 0 | 0
Interior Lighting | 172.68 | 0 | 0 | 0 | 0 | 0
Exterior Lighting | 17.88 | 0 | 0 | 0 | 0 | 0
Interior Equipment | 409.36 | 563.91 | 0 | 0 | 0 | 0
Exterior Equipment | 0 | 0 | 0 | 0 | 0 | 0
Fans | 75.09 | 0 | 0 | 0 | 0 | 0
Pumps | 0 | 0 | 0 | 0 | 0 | 0
Heat Rejection | 0 | 0 | 0 | 0 | 0 | 0
Humidification | 0 | 0 | 0 | 0 | 0 | 0
Heat Recovery | 0 | 0 | 0 | 0 | 0 | 0
Water Systems | 0 | 88.48 | 0 | 0 | 0 | 414.19
Refrigeration | 56.32 | 0 | 0 | 0 | 0 | 0
Generators | 0 | 0 | 0 | 0 | 0 | 0
Total End Uses | 743.95 | 1577.22 | 0 | 0 | 0 | 414.19
| Area [m2] | Conditioned (Y/N) | Volume [m3] | Multipliers | Gross Wall Area [m2] | Window Glass Area [m2] | Lighting [W/m2] | People [m2] per person | Plug and Process [W/m2]
DINING | 116.17 | Yes | 354.18 | 1 | 92.94 | 26.02 | 39.81 | 1.39 | 129.1195
KITCHEN | 116.17 | Yes | 354.18 | 1 | 92.94 | 0 | 24.1 | 18.59 | 1597.9138
Total | 232.34 |  | 708.37 |  | 185.89 | 26.02 | 31.955 | 2.59 | 863.5166
Conditioned Total | 232.34 |  | 708.37 |  | 185.89 | 26.02 | 31.955 | 2.59 | 863.5166
Unconditioned Total | 0 |  | 0 |  | 0 | 0
| Construction | Reflectance | U-Factor with Film [W/m2-K] | U-Factor no Film [W/m2-K] | Gross Area [m2] | Azimuth [deg] | Tilt [deg] | Cardinal Direction
DINING_WALL_EAST | EXT-WALLS-MASS-NONRES | 0.08 | 0.772 | 0.873 | 23.24 | 90 | 90 | E
DINING_WALL_SOUTH | EXT-WALLS-MASS-NONRES | 0.08 | 0.772 | 0.873 | 46.47 | 180 | 90 | S
DINING_WALL_WEST | EXT-WALLS-MASS-NONRES | 0.08 | 0.772 | 0.873 | 23.24 | 270 | 90 | W
DINING_FLOOR | EXT-SLAB | 0.3 | 3.12 | 12.904 | 116.17 | 0 | 180
DINING_ROOF | ROOF-IEAD-NONRES | 0.3 | 0.341 | 0.365 | 116.17 | 180 | 0
KITCHEN_WALL_EAST | EXT-WALLS-MASS-NONRES | 0.08 | 0.772 | 0.873 | 23.24 | 90 | 90 | E
KITCHEN_WALL_NORTH | EXT-WALLS-MASS-NONRES | 0.08 | 0.772 | 0.873 | 46.47 | 0 | 90 | N
KITCHEN_WALL_WEST | EXT-WALLS-MASS-NONRES | 0.08 | 0.772 | 0.873 | 23.24 | 270 | 90 | W
KITCHEN_FLOOR | EXT-SLAB | 0.3 | 3.12 | 12.904 | 116.17 | 0 | 180
KITCHEN_ROOF | ROOF-IEAD-NONRES | 0.3 | 0.341 | 0.365 | 116.17 | 180 | 0
| Construction | Area of One Opening [m2] | Area of Openings [m2] | U-Factor [W/m2-K] | SHGC | Visible Transmittance | Shade Control | Parent Surface | Azimuth [deg] | Cardinal Direction
DINING_WALL_EAST_WINDOW | WINDOW-NONRES-FIXED | 6.51 | 6.51 | 3.525 | 0.407 | 0.316 | No | DINING_WALL_EAST | 90 | E
DINING_WALL_SOUTH_WINDOW | WINDOW-NONRES-FIXED | 13.01 | 13.01 | 3.525 | 0.407 | 0.316 | No | DINING_WALL_SOUTH | 180 | S
DINING_WALL_WEST_WINDOW | WINDOW-NONRES-FIXED | 6.51 | 6.51 | 3.525 | 0.407 | 0.316 | No | DINING_WALL_WEST | 270 | W
Total or Average |  |  | 26.02 | 3.52 | 0.407 | 0.316
North Total or Average |  |  | 0 | - | - | -
Non-North Total or Average |  |  | 26.02 | 3.52 | 0.407 | 0.316
| Type | Nominal Capacity [W] | Nominal Efficiency [W/W]
None
| Type | Nominal Total Capacity [W] | Nominal Sensible Capacity [W] | Nominal Latent Capacity [W] | Nominal Sensible Heat Ratio | Nominal Efficiency [W/W]
PSZ-AC_1:1_COOLC DXCOIL | Coil:Cooling:DX:SingleSpeed | 33720.22 | 22797.68 | 10922.55 | 0.68 | 3.3
PSZ-AC_2:2_COOLC DXCOIL | Coil:Cooling:DX:SingleSpeed | 25170.31 | 17017.22 | 8153.09 | 0.68 | 3.3
| Type | Nominal Total Capacity [W] | Nominal Efficiency [W/W]
PSZ-AC_1:1_HEATC | Coil:Heating:Gas | 77707.29 | 0.78
PSZ-AC_2:2_HEATC | Coil:Heating:Gas | 80391.32 | 0.78
| Type | Total Efficiency [W/W] | Delta Pressure [pa] | Max Flow Rate [m3/s] | Rated Power [W] | Motor Heat In Air Fraction | End Use
DINING EXHAUST FAN | Fan:ZoneExhaust | 1 | 0 | 0.83 | 0 | 1 | Zone Exhaust Fans
KITCHEN EXHAUST FAN | Fan:ZoneExhaust | 1 | 0 | 0.72 | 0 | 1 | Zone Exhaust Fans
PSZ-AC_1:1_FAN | Fan:ConstantVolume | 0.55 | 622 | 1.36 | 1546.93 | 1 | Fan Energy
PSZ-AC_2:2_FAN | Fan:ConstantVolume | 0.55 | 622 | 1.01 | 1154.7 | 1 | Fan Energy
| Type | Control | Head [pa] | Power [W] | Motor Efficiency [W/W]
SWHSYS1 PUMP | Pump:VariableSpeed | INTERMITTENT | 0.1 | 0 | 1
| Type | Storage Volume [m3] | Input [W] | Thermal Efficiency [W/W] | Recovery Efficiency [W/W] | Energy Factor
SWHSYS1 WATER HEATER | WaterHeater:Mixed | 0.2 | 845000 | 0.8 | 3.43 | 0.58
| CO2:FACILITY [kg] | NOX:FACILITY [kg] | SO2:FACILITY [kg] | PM:FACILITY [kg] | HG:FACILITY [kg] | WATERENVIRONMENTALFACTORS:FACILITY [L] | CARBON EQUIVALENT:FACILITY [kg]
January | 26734.3069 | 36.8564 | 41.1169 | 0 | 0.0003 | 26984.0093 | 10456.1836
February | 23337.1873 | 32.5224 | 37.0294 | 0 | 0.0003 | 24304.0112 | 9160.9043
March | 23330.273 | 33.6749 | 40.8027 | 0 | 0.0003 | 26788.6494 | 9269.2789
April | 19258.1145 | 29.4892 | 39.1905 | 0 | 0.0003 | 25740.8771 | 7813.1233
May | 17780.7356 | 28.562 | 40.5312 | 0 | 0.0003 | 26628.6417 | 7341.3542
June | 16576.3205 | 27.4699 | 40.5294 | 0 | 0.0003 | 26631.5682 | 6924.6157
July | 17813.5158 | 29.8118 | 44.504 | 0 | 0.0003 | 29244.5445 | 7469.3197
August | 17497.1149 | 29.1208 | 43.1875 | 0 | 0.0003 | 28378.7464 | 7321.2097
September | 16838.2589 | 27.4679 | 39.7497 | 0 | 0.0003 | 26117.2869 | 6992.35
October | 18850.1604 | 29.5966 | 40.744 | 0 | 0.0003 | 26765.1582 | 7717.5868
November | 21416.8513 | 31.5783 | 39.6223 | 0 | 0.0003 | 26017.8497 | 8572.6473
December | 25813.5163 | 36.031 | 41.1463 | 0 | 0.0003 | 27006.4699 | 10138.4832
Annual Sum or Average | 245246.3554 | 372.1812 | 488.1539 | 0 | 0.0037 | 320607.8126 | 99177.0567
Minimum of Months | 16576.3205 | 27.4679 | 37.0294 | 0 | 0.0003 | 24304.0112 | 6924.6157
Maximum of Months | 26734.3069 | 36.8564 | 44.504 | 0 | 0.0003 | 29244.5445 | 10456.1836
| ELECTRICITY:FACILITY [J] | ELECTRICITY:FACILITY {Maximum}[W] | ELECTRICITY:FACILITY {TIMESTAMP} | INTERIORLIGHTS:ELECTRICITY {AT MAX/MIN} [W] | INTERIOREQUIPMENT:ELECTRICITY {AT MAX/MIN} [W] | FANS:ELECTRICITY {AT MAX/MIN} [W] | HEATING:ELECTRICITY {AT MAX/MIN} [W] | COOLING:ELECTRICITY {AT MAX/MIN} [W] | EXTERIORLIGHTS:ELECTRICITY {AT MAX/MIN} [W] | PUMPS:ELECTRICITY {AT MAX/MIN} [W] | HEATREJECTION:ELECTRICITY [Invalid/Undefined] | EXTERIOREQUIPMENT:ELECTRICITY [Invalid/Undefined] | HUMIDIFICATION:ELECTRICITY [Invalid/Undefined] | HEATRECOVERY:ELECTRICITY [Invalid/Undefined] | WATERSYSTEMS:ELECTRICITY [Invalid/Undefined] | REFRIGERATION:ELECTRICITY {AT MAX/MIN} [W] | GENERATORS:ELECTRICITY [Invalid/Undefined] | ELECTRICITYPRODUCED:FACILITY [Invalid/Undefined]
January | 62614400000 | 31854.555 | 16-JAN-11:15 | 6682.067 | 18077 | 2701.624 | 0 | 0 | 0 | 0 | 0 | 0 | 0 | 0 | 0 | 4393.864 | 0 | 0
February | 56395600000 | 31861.901 | 21-FEB-11:15 | 6682.067 | 18077 | 2701.624 | 0 | 0 | 0 | 0 | 0 | 0 | 0 | 0 | 0 | 4401.21 | 0 | 0
March | 62161000000 | 31865.192 | 30-MAR-10:15 | 6682.067 | 18077 | 2701.624 | 0 | 0 | 0 | 0 | 0 | 0 | 0 | 0 | 0 | 4404.501 | 0 | 0
April | 59729800000 | 31886.962 | 14-APR-10:15 | 6682.067 | 18077 | 2701.624 | 0 | 0 | 0 | 0 | 0 | 0 | 0 | 0 | 0 | 4426.271 | 0 | 0
May | 61789800000 | 33365.354 | 31-MAY-10:15 | 6682.067 | 18077 | 2701.624 | 0 | 1397.486 | 0 | 0 | 0 | 0 | 0 | 0 | 0 | 4507.177 | 0 | 0
June | 61796500000 | 39333.134 | 14-JUN-16:30 | 6682.067 | 18077 | 2701.624 | 0 | 9764.991 | 0 | 0 | 0 | 0 | 0 | 0 | 0 | 2107.452 | 0 | 0
July | 67859800000 | 43939.189 | 08-JUL-12:00 | 6682.067 | 18077 | 2701.624 | 0 | 14286.746 | 0 | 0 | 0 | 0 | 0 | 0 | 0 | 2191.752 | 0 | 0
August | 65850700000 | 42299.729 | 12-AUG-12:00 | 6682.067 | 18077 | 2701.624 | 0 | 12650.769 | 0 | 0 | 0 | 0 | 0 | 0 | 0 | 2188.269 | 0 | 0
September | 60603200000 | 34370.714 | 08-SEP-11:00 | 6682.067 | 18077 | 2701.624 | 0 | 4837.583 | 0 | 0 | 0 | 0 | 0 | 0 | 0 | 2072.44 | 0 | 0
October | 62106500000 | 32956.156 | 07-OCT-17:45 | 6682.067 | 18077 | 2701.624 | 0 | 2389.019 | 1140 | 0 | 0 | 0 | 0 | 0 | 0 | 1966.446 | 0 | 0
November | 60372500000 | 31920.321 | 09-NOV-11:15 | 6682.067 | 18077 | 2701.624 | 0 | 0 | 0 | 0 | 0 | 0 | 0 | 0 | 0 | 4459.63 | 0 | 0
December | 62666500000 | 31859.687 | 02-DEC-11:15 | 6682.067 | 18077 | 2701.624 | 0 | 0 | 0 | 0 | 0 | 0 | 0 | 0 | 0 | 4398.996 | 0 | 0
Annual Sum or Average | 743946000000 | [9 empty] | 0 | 0 | 0 | 0 | 0 |  | 0 | 0
Minimum of Months | 56395600000 | 31854.555 |  | 6682.067 | 18077 | 2701.624 | 0 | 0 | 0 | 0 | 0 | 0 | 0 | 0 | 0 | 1966.446 | 0 | 0
Maximum of Months | 67859800000 | 43939.189 |  | 6682.067 | 18077 | 2701.624 | 0 | 14286.746 | 1140 | 0 | 0 | 0 | 0 | 0 | 0 | 4507.177 | 0 | 0
| Electric | Gas | Other | Total
Cost ($) | 10611.84 | 12497.67 | 0 | 23109.5
Cost per Total Building Area ($/m2) | 45.67 | 53.79 | 0 | 99.46
Cost per Net Conditioned Building Area ($/m2) | 45.67 | 53.79 | 0 | 99.46

## Fairbanks (hidden)
| Total Energy [GJ] | Energy Per Total Building Area [MJ/m2] | Energy Per Conditioned Building Area [MJ/m2]
Total Site Energy | 2937.84 | 12644.39 | 12644.39
Net Site Energy | 2937.84 | 12644.39 | 12644.39
Total Source Energy | 5080.72 | 21867.32 | 21867.32
Net Source Energy | 5080.72 | 21867.32 | 21867.32
Area [m2]
Total Building Area | 232.34
Net Conditioned Building Area | 232.34
Unconditioned Building Area | 0
| Electricity [GJ] | Natural Gas [GJ] | Other Fuel [GJ] | District Cooling [GJ] | District Heating [GJ] | Water [m3]
Heating | 0 | 1519.64 | 0 | 0 | 0 | 0
Cooling | 4.62 | 0 | 0 | 0 | 0 | 0
Interior Lighting | 172.68 | 0 | 0 | 0 | 0 | 0
Exterior Lighting | 17.77 | 0 | 0 | 0 | 0 | 0
Interior Equipment | 409.36 | 563.91 | 0 | 0 | 0 | 0
Exterior Equipment | 0 | 0 | 0 | 0 | 0 | 0
Fans | 95.56 | 0 | 0 | 0 | 0 | 0
Pumps | 0 | 0 | 0 | 0 | 0 | 0
Heat Rejection | 0 | 0 | 0 | 0 | 0 | 0
Humidification | 0 | 0 | 0 | 0 | 0 | 0
Heat Recovery | 0 | 0 | 0 | 0 | 0 | 0
Water Systems | 0 | 99.2 | 0 | 0 | 0 | 414.19
Refrigeration | 55.09 | 0 | 0 | 0 | 0 | 0
Generators | 0 | 0 | 0 | 0 | 0 | 0
Total End Uses | 755.08 | 2182.75 | 0 | 0 | 0 | 414.19
| Area [m2] | Conditioned (Y/N) | Volume [m3] | Multipliers | Gross Wall Area [m2] | Window Glass Area [m2] | Lighting [W/m2] | People [m2] per person | Plug and Process [W/m2]
DINING | 116.17 | Yes | 354.18 | 1 | 92.94 | 26.02 | 39.81 | 1.39 | 129.1195
KITCHEN | 116.17 | Yes | 354.18 | 1 | 92.94 | 0 | 24.1 | 18.59 | 1597.9138
Total | 232.34 |  | 708.37 |  | 185.89 | 26.02 | 31.955 | 2.59 | 863.5166
Conditioned Total | 232.34 |  | 708.37 |  | 185.89 | 26.02 | 31.955 | 2.59 | 863.5166
Unconditioned Total | 0 |  | 0 |  | 0 | 0
| Construction | Reflectance | U-Factor with Film [W/m2-K] | U-Factor no Film [W/m2-K] | Gross Area [m2] | Azimuth [deg] | Tilt [deg] | Cardinal Direction
DINING_WALL_EAST | EXT-WALLS-MASS-NONRES | 0.08 | 0.71 | 0.794 | 23.24 | 90 | 90 | E
DINING_WALL_SOUTH | EXT-WALLS-MASS-NONRES | 0.08 | 0.71 | 0.794 | 46.47 | 180 | 90 | S
DINING_WALL_WEST | EXT-WALLS-MASS-NONRES | 0.08 | 0.71 | 0.794 | 23.24 | 270 | 90 | W
DINING_FLOOR | EXT-SLAB | 0.3 | 3.12 | 12.904 | 116.17 | 0 | 180
DINING_ROOF | ROOF-IEAD-NONRES | 0.3 | 0.335 | 0.357 | 116.17 | 180 | 0
KITCHEN_WALL_EAST | EXT-WALLS-MASS-NONRES | 0.08 | 0.71 | 0.794 | 23.24 | 90 | 90 | E
KITCHEN_WALL_NORTH | EXT-WALLS-MASS-NONRES | 0.08 | 0.71 | 0.794 | 46.47 | 0 | 90 | N
KITCHEN_WALL_WEST | EXT-WALLS-MASS-NONRES | 0.08 | 0.71 | 0.794 | 23.24 | 270 | 90 | W
KITCHEN_FLOOR | EXT-SLAB | 0.3 | 3.12 | 12.904 | 116.17 | 0 | 180
KITCHEN_ROOF | ROOF-IEAD-NONRES | 0.3 | 0.335 | 0.357 | 116.17 | 180 | 0
| Construction | Area of One Opening [m2] | Area of Openings [m2] | U-Factor [W/m2-K] | SHGC | Visible Transmittance | Shade Control | Parent Surface | Azimuth [deg] | Cardinal Direction
DINING_WALL_EAST_WINDOW | WINDOW-NONRES-FIXED | 6.51 | 6.51 | 3.525 | 0.407 | 0.316 | No | DINING_WALL_EAST | 90 | E
DINING_WALL_SOUTH_WINDOW | WINDOW-NONRES-FIXED | 13.01 | 13.01 | 3.525 | 0.407 | 0.316 | No | DINING_WALL_SOUTH | 180 | S
DINING_WALL_WEST_WINDOW | WINDOW-NONRES-FIXED | 6.51 | 6.51 | 3.525 | 0.407 | 0.316 | No | DINING_WALL_WEST | 270 | W
Total or Average |  |  | 26.02 | 3.52 | 0.407 | 0.316
North Total or Average |  |  | 0 | - | - | -
Non-North Total or Average |  |  | 26.02 | 3.52 | 0.407 | 0.316
| Type | Nominal Capacity [W] | Nominal Efficiency [W/W]
None
| Type | Nominal Total Capacity [W] | Nominal Sensible Capacity [W] | Nominal Latent Capacity [W] | Nominal Sensible Heat Ratio | Nominal Efficiency [W/W]
PSZ-AC_1:1_COOLC DXCOIL | Coil:Cooling:DX:SingleSpeed | 27119.64 | 21653.67 | 5465.97 | 0.8 | 3.6
PSZ-AC_2:2_COOLC DXCOIL | Coil:Cooling:DX:SingleSpeed | 22076.34 | 17631.38 | 4444.95 | 0.8 | 3.6
| Type | Nominal Total Capacity [W] | Nominal Efficiency [W/W]
PSZ-AC_1:1_HEATC | Coil:Heating:Gas | 100248.21 | 0.78
PSZ-AC_2:2_HEATC | Coil:Heating:Gas | 130983.27 | 0.78
| Type | Total Efficiency [W/W] | Delta Pressure [pa] | Max Flow Rate [m3/s] | Rated Power [W] | Motor Heat In Air Fraction | End Use
DINING EXHAUST FAN | Fan:ZoneExhaust | 1 | 0 | 0.83 | 0 | 1 | Zone Exhaust Fans
KITCHEN EXHAUST FAN | Fan:ZoneExhaust | 1 | 0 | 0.72 | 0 | 1 | Zone Exhaust Fans
PSZ-AC_1:1_FAN | Fan:ConstantVolume | 0.55 | 622 | 1.64 | 1865.3 | 1 | Fan Energy
PSZ-AC_2:2_FAN | Fan:ConstantVolume | 0.55 | 622 | 1.33 | 1519.27 | 1 | Fan Energy
| Type | Control | Head [pa] | Power [W] | Motor Efficiency [W/W]
SWHSYS1 PUMP | Pump:VariableSpeed | INTERMITTENT | 0.1 | 0 | 1
| Type | Storage Volume [m3] | Input [W] | Thermal Efficiency [W/W] | Recovery Efficiency [W/W] | Energy Factor
SWHSYS1 WATER HEATER | WaterHeater:Mixed | 0.2 | 845000 | 0.8 | 3.43 | 0.58
| CO2:FACILITY [kg] | NOX:FACILITY [kg] | SO2:FACILITY [kg] | PM:FACILITY [kg] | HG:FACILITY [kg] | WATERENVIRONMENTALFACTORS:FACILITY [L] | CARBON EQUIVALENT:FACILITY [kg]
January | 30647.0708 | 32.2023 | 91.7666 | 0 | 0.0003 | 18399.6778 | 11281.319
February | 26978.249 | 28.424 | 82.3849 | 0 | 0.0003 | 16519.1609 | 9942.6075
March | 25758.7844 | 27.7098 | 90.5996 | 0 | 0.0003 | 18170.3342 | 9580.999
April | 20294.0938 | 22.5622 | 86.672 | 0 | 0.0003 | 17387.1307 | 7660.8921
May | 16535.1235 | 19.2483 | 88.719 | 0 | 0.0003 | 17802.1472 | 6375.0459
June | 15339.1543 | 18.1108 | 87.6304 | 0 | 0.0003 | 17584.7481 | 5953.1386
July | 15870.6009 | 18.8112 | 92.1932 | 0 | 0.0003 | 18500.6397 | 6170.6233
August | 15936.8411 | 18.7799 | 90.2788 | 0 | 0.0003 | 18116.0513 | 6179.4658
September | 16866.7713 | 19.4501 | 86.6426 | 0 | 0.0003 | 17384.7591 | 6474.5493
October | 21681.5535 | 24.0142 | 90.7036 | 0 | 0.0003 | 18195.4485 | 8170.7183
November | 26391.6439 | 28.1896 | 88.6201 | 0 | 0.0003 | 17772.113 | 9785.459
December | 29266.5157 | 30.9633 | 92.0591 | 0 | 0.0003 | 18459.8648 | 10805.689
Annual Sum or Average | 261566.4023 | 288.4657 | 1068.2699 | 0 | 0.0039 | 214292.0755 | 98380.5068
Minimum of Months | 15339.1543 | 18.1108 | 82.3849 | 0 | 0.0003 | 16519.1609 | 5953.1386
Maximum of Months | 30647.0708 | 32.2023 | 92.1932 | 0 | 0.0003 | 18500.6397 | 11281.319
| ELECTRICITY:FACILITY [J] | ELECTRICITY:FACILITY {Maximum}[W] | ELECTRICITY:FACILITY {TIMESTAMP} | INTERIORLIGHTS:ELECTRICITY {AT MAX/MIN} [W] | INTERIOREQUIPMENT:ELECTRICITY {AT MAX/MIN} [W] | FANS:ELECTRICITY {AT MAX/MIN} [W] | HEATING:ELECTRICITY {AT MAX/MIN} [W] | COOLING:ELECTRICITY {AT MAX/MIN} [W] | EXTERIORLIGHTS:ELECTRICITY {AT MAX/MIN} [W] | PUMPS:ELECTRICITY {AT MAX/MIN} [W] | HEATREJECTION:ELECTRICITY [Invalid/Undefined] | EXTERIOREQUIPMENT:ELECTRICITY [Invalid/Undefined] | HUMIDIFICATION:ELECTRICITY [Invalid/Undefined] | HEATRECOVERY:ELECTRICITY [Invalid/Undefined] | WATERSYSTEMS:ELECTRICITY [Invalid/Undefined] | REFRIGERATION:ELECTRICITY {AT MAX/MIN} [W] | GENERATORS:ELECTRICITY [Invalid/Undefined] | ELECTRICITYPRODUCED:FACILITY [Invalid/Undefined]
January | 64833300000 | 33653.14 | 01-JAN-11:15 | 6682.067 | 18077 | 3384.561 | 0 | 0 | 1140 | 0 | 0 | 0 | 0 | 0 | 0 | 4369.512 | 0 | 0
February | 58207100000 | 32518.124 | 27-FEB-11:15 | 6682.067 | 18077 | 3384.561 | 0 | 0 | 0 | 0 | 0 | 0 | 0 | 0 | 0 | 4374.497 | 0 | 0
March | 64025100000 | 32540.045 | 09-MAR-11:15 | 6682.067 | 18077 | 3384.561 | 0 | 0 | 0 | 0 | 0 | 0 | 0 | 0 | 0 | 4396.418 | 0 | 0
April | 61265400000 | 32536.702 | 14-APR-10:15 | 6682.067 | 18077 | 3384.561 | 0 | 0 | 0 | 0 | 0 | 0 | 0 | 0 | 0 | 4393.074 | 0 | 0
May | 62727800000 | 33091.02 | 30-MAY-10:15 | 6682.067 | 18077 | 3384.561 | 0 | 468.79 | 0 | 0 | 0 | 0 | 0 | 0 | 0 | 4478.602 | 0 | 0
June | 61961800000 | 36488.531 | 20-JUN-17:00 | 6682.067 | 18077 | 3384.561 | 0 | 6283.633 | 0 | 0 | 0 | 0 | 0 | 0 | 0 | 2061.27 | 0 | 0
July | 65189000000 | 37855.084 | 29-JUL-17:00 | 6682.067 | 18077 | 3384.561 | 0 | 7601.7 | 0 | 0 | 0 | 0 | 0 | 0 | 0 | 2109.756 | 0 | 0
August | 63833900000 | 35871.371 | 15-AUG-16:00 | 6682.067 | 18077 | 3384.561 | 0 | 5659.174 | 0 | 0 | 0 | 0 | 0 | 0 | 0 | 2068.569 | 0 | 0
September | 61257100000 | 32635.601 | 20-SEP-10:15 | 6682.067 | 18077 | 3384.561 | 0 | 75.623 | 0 | 0 | 0 | 0 | 0 | 0 | 0 | 4416.35 | 0 | 0
October | 64113600000 | 32556.457 | 02-OCT-10:15 | 6682.067 | 18077 | 3384.561 | 0 | 0 | 0 | 0 | 0 | 0 | 0 | 0 | 0 | 4412.829 | 0 | 0
November | 62622000000 | 32532.807 | 13-NOV-11:15 | 6682.067 | 18077 | 3384.561 | 0 | 0 | 0 | 0 | 0 | 0 | 0 | 0 | 0 | 4389.179 | 0 | 0
December | 65045300000 | 33671.247 | 18-DEC-11:15 | 6682.067 | 18077 | 3384.561 | 0 | 0 | 1140 | 0 | 0 | 0 | 0 | 0 | 0 | 4387.619 | 0 | 0
Annual Sum or Average | 755081000000 | [9 empty] | 0 | 0 | 0 | 0 | 0 |  | 0 | 0
Minimum of Months | 58207100000 | 32518.124 |  | 6682.067 | 18077 | 3384.561 | 0 | 0 | 0 | 0 | 0 | 0 | 0 | 0 | 0 | 2061.27 | 0 | 0
Maximum of Months | 65189000000 | 37855.084 |  | 6682.067 | 18077 | 3384.561 | 0 | 7601.7 | 1140 | 0 | 0 | 0 | 0 | 0 | 0 | 4478.602 | 0 | 0
| Electric | Gas | Other | Total
Cost ($) | 18426.05 | 9075.81 | 0 | 27501.86
Cost per Total Building Area ($/m2) | 79.31 | 39.06 | 0 | 118.37
Cost per Net Conditioned Building Area ($/m2) | 79.31 | 39.06 | 0 | 118.37

## Picture
DOE Commercial Building Benchmark - Quick Service Restaurant

## Schedules
Schedule | Type | Through | Day of Week | 1 | 2 | 3 | 4 | 5 | 6 | 7 | 8 | 9 | 10 | 11 | 12 | 13 | 14 | 15 | 16 | 17 | 18 | 19 | 20 | 21 | 22 | 23 | 24 | Hours Per Day | Hours Per Week | Hours Per Year
BLDG_LIGHT_SCH | Fraction | Through 12/31 | SummerDesign | [24 empty] | 24 | 35.4 | 1845.86 | bar: 1 to 24
|  |  | WinterDesign | 0 | 0 | 0 | 0 | 0 | 0 | 0 | 0 | 0 | 0 | 0 | 0 | 0 | 0 | 0 | 0 | 0 | 0 | 0 | 0 | 0 | 0 | 0 | 0 | 0
|  |  | Weekday, Sat, Sun, Hol, Other | 0.45 | 0.15 | 0.15 | 0.15 | 0.15 | 0.45 | 0.9 | 0.9 | 0.9 | 0.9 | 0.9 | 0.9 | 0.9 | 0.9 | 0.9 | 0.9 | 0.9 | 0.9 | 0.9 | 0.9 | 0.9 | 0.9 | 0.9 | 0.9 | 17.7
BLDG_EQUIP_SCH | Fraction | Through 12/31 | Weekday | 0.1 | 0.1 | 0.1 | 0.1 | 0.1 | 0.1 | 0.35 | 0.35 | 0.25 | 0.25 | 0.35 | 0.35 | 0.35 | 0.35 | 0.25 | 0.25 | 0.25 | 0.35 | 0.35 | 0.35 | 0.25 | 0.25 | 0.25 | 0.25 | 6 | 24 | 1251.43
|  |  | Sat | 0.1 | 0.1 | 0.1 | 0.1 | 0.1 | 0.1 | 0.35 | 0.35 | 0.25 | 0.25 | 0.35 | 0.35 | 0.35 | 0.35 | 0.25 | 0.25 | 0.25 | 0.35 | 0.35 | 0.35 | 0.25 | 0.25 | 0.25 | 0.25 | 6
|  |  | SummerDesign | 0.35 | 0.35 | 0.35 | 0.35 | 0.35 | 0.35 | 0.35 | 0.35 | 0.35 | 0.35 | 0.35 | 0.35 | 0.35 | 0.35 | 0.35 | 0.35 | 0.35 | 0.35 | 0.35 | 0.35 | 0.35 | 0.35 | 0.35 | 0.35 | 8.4
|  |  | WinterDesign | 0 | 0 | 0 | 0 | 0 | 0 | 0 | 0 | 0 | 0 | 0 | 0 | 0 | 0 | 0 | 0 | 0 | 0 | 0 | 0 | 0 | 0 | 0 | 0 | 0
|  |  | Sun, Hol, Other | 0.1 | 0.1 | 0.1 | 0.1 | 0.1 | 0.1 | 0.35 | 0.35 | 0.25 | 0.25 | 0.35 | 0.35 | 0.35 | 0.35 | 0.25 | 0.25 | 0.25 | 0.35 | 0.35 | 0.35 | 0.25 | 0.25 | 0.25 | 0.25 | 6
GAS_EQUIP_SCH | Fraction | Through 12/31 | SummerDesign | 0.25 | 0.25 | 0.25 | 0.25 | 0.25 | 0.25 | 0.25 | 0.25 | 0.25 | 0.25 | 0.25 | 0.25 | 0.25 | 0.25 | 0.25 | 0.25 | 0.25 | 0.25 | 0.25 | 0.25 | 0.25 | 0.25 | 0.25 | 0.25 | 6 | 0 | 0
|  |  | WinterDesign | 0 | 0 | 0 | 0 | 0 | 0 | 0 | 0 | 0 | 0 | 0 | 0 | 0 | 0 | 0 | 0 | 0 | 0 | 0 | 0 | 0 | 0 | 0 | 0 | 0
|  |  | Other | 0.02 | 0.02 | 0.02 | 0.02 | 0.02 | 0.03 | 0.09 | 0.14 | 0.1 | 0.1 | 0.22 | 0.27 | 0.24 | 0.21 | 0.14 | 0.13 | 0.15 | 0.17 | 0.17 | 0.17 | 0.15 | 0.14 | 0.12 | 0.02 | 2.86
BLDG_OCC_SCH | Fraction | Through 12/31 | WD | 0.05 | 0 | 0 | 0 | 0 | 0.05 | 0.1 | 0.4 | 0.4 | 0.3 | 0.2 | 0.5 | 0.8 | 0.7 | 0.4 | 0.2 | 0.25 | 0.5 | 0.55 | 0.55 | 0.55 | 0.5 | 0.35 | 0.2 | 7.55 | 44.5 | 2320.36
|  |  | SummerDesign | [24 empty] | 24 | bar: 1 to 24
|  |  | WinterDesign | 0 | 0 | 0 | 0 | 0 | 0 | 0 | 0 | 0 | 0 | 0 | 0 | 0 | 0 | 0 | 0 | 0 | 0 | 0 | 0 | 0 | 0 | 0 | 0 | 0
|  |  | Sat, Sun, Hol, Other | 0.05 | 0 | 0 | 0 | 0 | 0.05 | 0.05 | 0.3 | 0.3 | 0.3 | 0.2 | 0.45 | 0.6 | 0.5 | 0.35 | 0.3 | 0.3 | 0.3 | 0.55 | 0.55 | 0.55 | 0.5 | 0.35 | 0.2 | 6.75
INFIL_SCH | Fraction | Through 12/31 | WD, SummerDesign | 1 | 1 | 1 | 1 | 1 | 0 | 0 | 0 | 0 | 0 | 0 | 0 | 0 | 0 | 0 | 0 | 0 | 0 | 0 | 0 | 0 | 0 | 0 | 0 | 5 | 35 | 1825
|  |  | Sat, WinterDesign | 1 | 1 | 1 | 1 | 1 | 0 | 0 | 0 | 0 | 0 | 0 | 0 | 0 | 0 | 0 | 0 | 0 | 0 | 0 | 0 | 0 | 0 | 0 | 0 | 5
|  |  | Sun, Hol, Other | 1 | 1 | 1 | 1 | 1 | 0 | 0 | 0 | 0 | 0 | 0 | 0 | 0 | 0 | 0 | 0 | 0 | 0 | 0 | 0 | 0 | 0 | 0 | 0 | 5
INFIL_HALF_ON_SCH | Fraction | Through 12/31 | WD, SummerDesign | 1 | 1 | 1 | 1 | 1 | 0.5 | 0.5 | 0.5 | 0.5 | 0.5 | 0.5 | 0.5 | 0.5 | 0.5 | 0.5 | 0.5 | 0.5 | 0.5 | 0.5 | 0.5 | 0.5 | 0.5 | 0.5 | 0.5 | 14.5 | 101.5 | 5292.5
|  |  | Sat, WinterDesign | 1 | 1 | 1 | 1 | 1 | 0.5 | 0.5 | 0.5 | 0.5 | 0.5 | 0.5 | 0.5 | 0.5 | 0.5 | 0.5 | 0.5 | 0.5 | 0.5 | 0.5 | 0.5 | 0.5 | 0.5 | 0.5 | 0.5 | 14.5
|  |  | Sun, Hol, Other | 1 | 1 | 1 | 1 | 1 | 0.5 | 0.5 | 0.5 | 0.5 | 0.5 | 0.5 | 0.5 | 0.5 | 0.5 | 0.5 | 0.5 | 0.5 | 0.5 | 0.5 | 0.5 | 0.5 | 0.5 | 0.5 | 0.5 | 14.5
BLDG_SWH_SCH | Fraction | Through 12/31 | WD, SummerDesign | 0.2 | 0 | 0 | 0 | 0 | 0 | 0.15 | 0.6 | 0.55 | 0.45 | 0.4 | 0.45 | 0.4 | 0.35 | 0.3 | 0.3 | 0.3 | 0.4 | 0.55 | 0.6 | 0.5 | 0.55 | 0.45 | 0.25 | 7.75 | 52.65 | 2745.32
|  |  | Sat, WinterDesign | 0.2 | 0 | 0 | 0 | 0 | 0 | 0.15 | 0.15 | 0.15 | 0.5 | 0.45 | 0.5 | 0.5 | 0.45 | 0.4 | 0.4 | 0.35 | 0.4 | 0.55 | 0.55 | 0.5 | 0.55 | 0.4 | 0.3 | 7.45
|  |  | Sun, Hol, Other | 0.25 | 0 | 0 | 0 | 0 | 0 | 0.15 | 0.15 | 0.15 | 0.15 | 0.5 | 0.5 | 0.4 | 0.4 | 0.3 | 0.3 | 0.3 | 0.4 | 0.5 | 0.5 | 0.4 | 0.5 | 0.4 | 0.2 | 6.45
Hours_of_operation | On/Off | Through 12/31 | Weekday, SummerDesign | 1 | 0 | 0 | 0 | 0 | 1 | 1 | 1 | 1 | 1 | 1 | 1 | 1 | 1 | 1 | 1 | 1 | 1 | 1 | 1 | 1 | 1 | 1 | 1 | 20 | 80 | 4171.43
|  |  | Sat, WinterDesign | 1 | 0 | 0 | 0 | 0 | 1 | 1 | 1 | 1 | 1 | 1 | 1 | 1 | 1 | 1 | 1 | 1 | 1 | 1 | 1 | 1 | 1 | 1 | 1 | 20
|  |  | Sun, Hol, Other | 1 | 0 | 0 | 0 | 0 | 1 | 1 | 1 | 1 | 1 | 1 | 1 | 1 | 1 | 1 | 1 | 1 | 1 | 1 | 1 | 1 | 1 | 1 | 1 | 20
PlantOnSched | On/Off | Through 12/31 | All | [24 empty] | 24 | 168 | 8760 | bar: 1 to 24
ALWAYS_ON | Fraction | Through 12/31 | All | [24 empty] | 24 | 168 | 8760 | bar: 1 to 24
ALWAYS_OFF | Fraction | Through 12/31 | All | 0 | 0 | 0 | 0 | 0 | 0 | 0 | 0 | 0 | 0 | 0 | 0 | 0 | 0 | 0 | 0 | 0 | 0 | 0 | 0 | 0 | 0 | 0 | 0 | 0 | 0 | 0
HVACOperationSchd | On/Off | Through 12/31 | Weekday, SummerDesign | 1 | 0 | 0 | 0 | 0 | 1 | 1 | 1 | 1 | 1 | 1 | 1 | 1 | 1 | 1 | 1 | 1 | 1 | 1 | 1 | 1 | 1 | 1 | 1 | 20 | 80 | 4171.43
|  |  | Sat, WinterDesign | 1 | 0 | 0 | 0 | 0 | 1 | 1 | 1 | 1 | 1 | 1 | 1 | 1 | 1 | 1 | 1 | 1 | 1 | 1 | 1 | 1 | 1 | 1 | 1 | 20
|  |  | Sun, Hol, Other | 1 | 0 | 0 | 0 | 0 | 1 | 1 | 1 | 1 | 1 | 1 | 1 | 1 | 1 | 1 | 1 | 1 | 1 | 1 | 1 | 1 | 1 | 1 | 1 | 20
FAN_SCH | Fraction | Through 12/31 | All | [24 empty] | 24 | 168 | 8760 | bar: 1 to 24
Kitchen_Exhaust_SCH | On/Off | Through 12/31 | Weekday, SummerDesign | 0 | 0 | 0 | 0 | 0 | 0 | 1 | 1 | 1 | 1 | 1 | 1 | 1 | 1 | 1 | 1 | 1 | 1 | 1 | 1 | 1 | 1 | 1 | 1 | 18 | 72 | 3754.29
|  |  | Sat, WinterDesign | 0 | 0 | 0 | 0 | 0 | 0 | 1 | 1 | 1 | 1 | 1 | 1 | 1 | 1 | 1 | 1 | 1 | 1 | 1 | 1 | 1 | 1 | 1 | 1 | 18
|  |  | Sun, Hol, Other | 0 | 0 | 0 | 0 | 0 | 0 | 1 | 1 | 1 | 1 | 1 | 1 | 1 | 1 | 1 | 1 | 1 | 1 | 1 | 1 | 1 | 1 | 1 | 1 | 18
CoolingCoilAvailSched | Fraction | Through 12/31 | All | [24 empty] | 24 | 168 | 8760 | bar: 1 to 24
HTGSETP_SCH | Temperature | Through 12/31 | WD | 21 | 15.6 | 15.6 | 15.6 | 15.6 | 21 | 21 | 21 | 21 | 21 | 21 | 21 | 21 | 21 | 21 | 21 | 21 | 21 | 21 | 21 | 21 | 21 | 21 | 21 | 482.4 | 3376.8 | 176076
|  |  | SummerDesign | 15.6 | 15.6 | 15.6 | 15.6 | 15.6 | 15.6 | 15.6 | 15.6 | 15.6 | 15.6 | 15.6 | 15.6 | 15.6 | 15.6 | 15.6 | 15.6 | 15.6 | 15.6 | 15.6 | 15.6 | 15.6 | 15.6 | 15.6 | 15.6 | 374.4
|  |  | WinterDesign | 21 | 21 | 21 | 21 | 21 | 21 | 21 | 21 | 21 | 21 | 21 | 21 | 21 | 21 | 21 | 21 | 21 | 21 | 21 | 21 | 21 | 21 | 21 | 21 | 504
|  |  | Sat | 21 | 15.6 | 15.6 | 15.6 | 15.6 | 21 | 21 | 21 | 21 | 21 | 21 | 21 | 21 | 21 | 21 | 21 | 21 | 21 | 21 | 21 | 21 | 21 | 21 | 21 | 482.4
|  |  | Sun, Hol, Other | 21 | 15.6 | 15.6 | 15.6 | 15.6 | 21 | 21 | 21 | 21 | 21 | 21 | 21 | 21 | 21 | 21 | 21 | 21 | 21 | 21 | 21 | 21 | 21 | 21 | 21 | 482.4
CLGSETP_SCH | Temperature | Through 12/31 | WD, SummerDesign | 24 | 30 | 30 | 30 | 30 | 24 | 24 | 24 | 24 | 24 | 24 | 24 | 24 | 24 | 24 | 24 | 24 | 24 | 24 | 24 | 24 | 24 | 24 | 24 | 600 | 4200 | 219000
|  |  | Sat | 24 | 30 | 30 | 30 | 30 | 24 | 24 | 24 | 24 | 24 | 24 | 24 | 24 | 24 | 24 | 24 | 24 | 24 | 24 | 24 | 24 | 24 | 24 | 24 | 600
|  |  | WinterDesign | 30 | 30 | 30 | 30 | 30 | 30 | 30 | 30 | 30 | 30 | 30 | 30 | 30 | 30 | 30 | 30 | 30 | 30 | 30 | 30 | 30 | 30 | 30 | 30 | 720
|  |  | Sun, Hol, Other | 24 | 30 | 30 | 30 | 30 | 24 | 24 | 24 | 24 | 24 | 24 | 24 | 24 | 24 | 24 | 24 | 24 | 24 | 24 | 24 | 24 | 24 | 24 | 24 | 600
HTGSETP_KITCHEN_SCH | Temperature | Through 12/31 | WD | 19 | 15.6 | 15.6 | 15.6 | 15.6 | 19 | 19 | 19 | 19 | 19 | 19 | 19 | 19 | 19 | 19 | 19 | 19 | 19 | 19 | 19 | 19 | 19 | 19 | 19 | 442.4 | 3096.8 | 161476
|  |  | SummerDesign | 15.6 | 15.6 | 15.6 | 15.6 | 15.6 | 15.6 | 15.6 | 15.6 | 15.6 | 15.6 | 15.6 | 15.6 | 15.6 | 15.6 | 15.6 | 15.6 | 15.6 | 15.6 | 15.6 | 15.6 | 15.6 | 15.6 | 15.6 | 15.6 | 374.4
|  |  | WinterDesign | 21 | 21 | 21 | 21 | 21 | 21 | 21 | 21 | 21 | 21 | 21 | 21 | 21 | 21 | 21 | 21 | 21 | 21 | 21 | 21 | 21 | 21 | 21 | 21 | 504
|  |  | Sat | 19 | 15.6 | 15.6 | 15.6 | 15.6 | 19 | 19 | 19 | 19 | 19 | 19 | 19 | 19 | 19 | 19 | 19 | 19 | 19 | 19 | 19 | 19 | 19 | 19 | 19 | 442.4
|  |  | Sun, Hol, Other | 19 | 15.6 | 15.6 | 15.6 | 15.6 | 19 | 19 | 19 | 19 | 19 | 19 | 19 | 19 | 19 | 19 | 19 | 19 | 19 | 19 | 19 | 19 | 19 | 19 | 19 | 442.4
CLGSETP_KITCHEN_SCH | Temperature | Through 12/31 | WD, SummerDesign | 26 | 30 | 30 | 30 | 30 | 26 | 26 | 26 | 26 | 26 | 26 | 26 | 26 | 26 | 26 | 26 | 26 | 26 | 26 | 26 | 26 | 26 | 26 | 26 | 640 | 4480 | 233600
|  |  | Sat | 26 | 30 | 30 | 30 | 30 | 26 | 26 | 26 | 26 | 26 | 26 | 26 | 26 | 26 | 26 | 26 | 26 | 26 | 26 | 26 | 26 | 26 | 26 | 26 | 640
|  |  | WinterDesign | 30 | 30 | 30 | 30 | 30 | 30 | 30 | 30 | 30 | 30 | 30 | 30 | 30 | 30 | 30 | 30 | 30 | 30 | 30 | 30 | 30 | 30 | 30 | 30 | 720
|  |  | Sun, Hol, Other | 26 | 30 | 30 | 30 | 30 | 26 | 26 | 26 | 26 | 26 | 26 | 26 | 26 | 26 | 26 | 26 | 26 | 26 | 26 | 26 | 26 | 26 | 26 | 26 | 640
Humidity Setpoint Schedule | Humidity | Through 12/31 | WD, SummerDesign | 50 | 50 | 50 | 50 | 50 | 50 | 50 | 50 | 50 | 50 | 50 | 50 | 50 | 50 | 50 | 50 | 50 | 50 | 50 | 50 | 50 | 50 | 50 | 50 | 1200 | 8400 | 438000
|  |  | Sat, WinterDesign | 50 | 50 | 50 | 50 | 50 | 50 | 50 | 50 | 50 | 50 | 50 | 50 | 50 | 50 | 50 | 50 | 50 | 50 | 50 | 50 | 50 | 50 | 50 | 50 | 1200
|  |  | Sun, Hol, Other | 50 | 50 | 50 | 50 | 50 | 50 | 50 | 50 | 50 | 50 | 50 | 50 | 50 | 50 | 50 | 50 | 50 | 50 | 50 | 50 | 50 | 50 | 50 | 50 | 1200
MinRelHumSetSch | Humidity | Through 12/31 | All | 30 | 30 | 30 | 30 | 30 | 30 | 30 | 30 | 30 | 30 | 30 | 30 | 30 | 30 | 30 | 30 | 30 | 30 | 30 | 30 | 30 | 30 | 30 | 30 | 720 | 5040 | 262800
MaxRelHumSetSch | Humidity | Through 12/31 | All | 60 | 60 | 60 | 60 | 60 | 60 | 60 | 60 | 60 | 60 | 60 | 60 | 60 | 60 | 60 | 60 | 60 | 60 | 60 | 60 | 60 | 60 | 60 | 60 | 1440 | 10080 | 525600
MinOA_MotorizedDamper_Sched | Fraction | Through 12/31 | WD, SummerDesign | 1 | 0 | 0 | 0 | 0 | 0 | 1 | 1 | 1 | 1 | 1 | 1 | 1 | 1 | 1 | 1 | 1 | 1 | 1 | 1 | 1 | 1 | 1 | 1 | 19 | 133 | 6935
|  |  | Sat | 1 | 0 | 0 | 0 | 0 | 0 | 1 | 1 | 1 | 1 | 1 | 1 | 1 | 1 | 1 | 1 | 1 | 1 | 1 | 1 | 1 | 1 | 1 | 1 | 19
|  |  | WinterDesign | [24 empty] | 24 | bar: 1 to 24
|  |  | Sun, Hol, Other | 1 | 0 | 0 | 0 | 0 | 0 | 1 | 1 | 1 | 1 | 1 | 1 | 1 | 1 | 1 | 1 | 1 | 1 | 1 | 1 | 1 | 1 | 1 | 1 | 19
MinOA_Sched | Fraction | Through 12/31 | All | [24 empty] | 24 | 168 | 8760 | bar: 1 to 24
MinOA_FFKitch_Sched | On/Off | Through 12/31 | WD, SummerDesign | 0 | 0 | 0 | 0 | 0 | 0 | 0.51 | 0.51 | 0.51 | 0.51 | 0.51 | 0.51 | 0.51 | 0.51 | 0.51 | 0.51 | 0.51 | 0.51 | 0.51 | 0.51 | 0.51 | 0.51 | 0.51 | 0.51 | 9.18 | 64.26 | 3350.7
|  |  | Sat | 0 | 0 | 0 | 0 | 0 | 0 | 0.51 | 0.51 | 0.51 | 0.51 | 0.51 | 0.51 | 0.51 | 0.51 | 0.51 | 0.51 | 0.51 | 0.51 | 0.51 | 0.51 | 0.51 | 0.51 | 0.51 | 0.51 | 9.18
|  |  | WinterDesign | 0.51 | 0.51 | 0.51 | 0.51 | 0.51 | 0.51 | 0.51 | 0.51 | 0.51 | 0.51 | 0.51 | 0.51 | 0.51 | 0.51 | 0.51 | 0.51 | 0.51 | 0.51 | 0.51 | 0.51 | 0.51 | 0.51 | 0.51 | 0.51 | 12.24
|  |  | Sun, Hol, Other | 0 | 0 | 0 | 0 | 0 | 0 | 0.51 | 0.51 | 0.51 | 0.51 | 0.51 | 0.51 | 0.51 | 0.51 | 0.51 | 0.51 | 0.51 | 0.51 | 0.51 | 0.51 | 0.51 | 0.51 | 0.51 | 0.51 | 9.18
Dual Zone Control Type Sched | Control Type | Through 12/31 | All | 4 | 4 | 4 | 4 | 4 | 4 | 4 | 4 | 4 | 4 | 4 | 4 | 4 | 4 | 4 | 4 | 4 | 4 | 4 | 4 | 4 | 4 | 4 | 4 | 96 | 672 | 35040
Seasonal-Reset-Supply-Air-Temp-Sch | Temperature | Through 3/31 | All | 13 | 13 | 13 | 13 | 13 | 13 | 13 | 13 | 13 | 13 | 13 | 13 | 13 | 13 | 13 | 13 | 13 | 13 | 13 | 13 | 13 | 13 | 13 | 13 | 312 | 2184 | 113880
|  | Through 9/30 | All | 13 | 13 | 13 | 13 | 13 | 13 | 13 | 13 | 13 | 13 | 13 | 13 | 13 | 13 | 13 | 13 | 13 | 13 | 13 | 13 | 13 | 13 | 13 | 13 | 312 | 2184
|  | Through 12/31 | All | 13 | 13 | 13 | 13 | 13 | 13 | 13 | 13 | 13 | 13 | 13 | 13 | 13 | 13 | 13 | 13 | 13 | 13 | 13 | 13 | 13 | 13 | 13 | 13 | 312 | 2184
Heating-Supply-Air-Temp-Sch | Temperature | Through 12/31 | All | 16 | 16 | 16 | 16 | 16 | 16 | 16 | 16 | 16 | 16 | 16 | 16 | 16 | 16 | 16 | 16 | 16 | 16 | 16 | 16 | 16 | 16 | 16 | 16 | 384 | 2688 | 140160
ACTIVITY_SCH | Any Number | Through 12/31 | All | 120 | 120 | 120 | 120 | 120 | 120 | 120 | 120 | 120 | 120 | 120 | 120 | 120 | 120 | 120 | 120 | 120 | 120 | 120 | 120 | 120 | 120 | 120 | 120 | 2880 | 20160 | 1051200
WORK_EFF_SCH | Fraction | Through 12/31 | All | 0 | 0 | 0 | 0 | 0 | 0 | 0 | 0 | 0 | 0 | 0 | 0 | 0 | 0 | 0 | 0 | 0 | 0 | 0 | 0 | 0 | 0 | 0 | 0 | 0 | 0 | 0
AIR_VELO_SCH | Any Number | Through 12/31 | All | 0.2 | 0.2 | 0.2 | 0.2 | 0.2 | 0.2 | 0.2 | 0.2 | 0.2 | 0.2 | 0.2 | 0.2 | 0.2 | 0.2 | 0.2 | 0.2 | 0.2 | 0.2 | 0.2 | 0.2 | 0.2 | 0.2 | 0.2 | 0.2 | 4.8 | 33.6 | 1752
CLOTHING_SCH | Any Number | Through 04/30 | All | [24 empty] | 24 | 168 | 6924 | bar: 1 to 24
|  | Through 09/30 | All | 0.5 | 0.5 | 0.5 | 0.5 | 0.5 | 0.5 | 0.5 | 0.5 | 0.5 | 0.5 | 0.5 | 0.5 | 0.5 | 0.5 | 0.5 | 0.5 | 0.5 | 0.5 | 0.5 | 0.5 | 0.5 | 0.5 | 0.5 | 0.5 | 12 | 84
|  | Through 12/31 | All | [24 empty] | 24 | 168 | bar: 1 to 24
SHADING_SCH | Any Number | Through 12/31 | All | 0 | 0 | 0 | 0 | 0 | 0 | 0 | 0 | 0 | 0 | 0 | 0 | 0 | 0 | 0 | 0 | 0 | 0 | 0 | 0 | 0 | 0 | 0 | 0 | 0 | 0 | 0
Kitchen Water Equipment Latent fract sched | Fraction | Through 12/31 | All | 0.05 | 0.05 | 0.05 | 0.05 | 0.05 | 0.05 | 0.05 | 0.05 | 0.05 | 0.05 | 0.05 | 0.05 | 0.05 | 0.05 | 0.05 | 0.05 | 0.05 | 0.05 | 0.05 | 0.05 | 0.05 | 0.05 | 0.05 | 0.05 | 1.2 | 8.4 | 438
Kitchen Water Equipment Sensible fract sched | Fraction | Through 12/31 | All | 0.2 | 0.2 | 0.2 | 0.2 | 0.2 | 0.2 | 0.2 | 0.2 | 0.2 | 0.2 | 0.2 | 0.2 | 0.2 | 0.2 | 0.2 | 0.2 | 0.2 | 0.2 | 0.2 | 0.2 | 0.2 | 0.2 | 0.2 | 0.2 | 4.8 | 33.6 | 1752
Kitchen Water Equipment Temp Sched | Temperature | Through 12/31 | All | 43.3 | 43.3 | 43.3 | 43.3 | 43.3 | 43.3 | 43.3 | 43.3 | 43.3 | 43.3 | 43.3 | 43.3 | 43.3 | 43.3 | 43.3 | 43.3 | 43.3 | 43.3 | 43.3 | 43.3 | 43.3 | 43.3 | 43.3 | 43.3 | 1039.2 | 7274.4 | 379308
Kitchen Water Equipment Hot Supply Temp Sched | Temperature | Through 12/31 | All | 55 | 55 | 55 | 55 | 55 | 55 | 55 | 55 | 55 | 55 | 55 | 55 | 55 | 55 | 55 | 55 | 55 | 55 | 55 | 55 | 55 | 55 | 55 | 55 | 1320 | 9240 | 481800
Kitchen_Case:1_WALKINFREEZER_CaseDefrost2aDaySched | On/Off | Through 12/31 | All | 0 | 0 | 0 | 0 | 0 | 0 | 0 | 0 | 0 | 0 | 0 | 0 | 0 | 0 | 0 | 0 | 0 | 0 | 0 | 0 | 0 | 0 | 0 | 0 | 0.67 | 4.67 | 243.33
Kitchen_Case:1_WALKINFREEZER_CaseDripDown2aDaySched | On/Off | Through 12/31 | All | 0 | 0 | 0 | 0 | 0 | 0 | 0 | 0 | 0 | 0 | 0 | 0 | 0 | 0 | 0 | 0 | 0 | 0 | 0 | 0 | 0 | 0 | 0 | 0 | 1 | 7 | 365
Kitchen_Case:1_WALKINFREEZER_WalkInStockingSched | Any Number | Through 12/31 | Tue, Fri | 0 | 0 | 0 | 0 | 725 | 417 | 290 | 0 | 0 | 0 | 0 | 0 | 0 | 0 | 0 | 0 | 0 | 0 | 0 | 0 | 0 | 0 | 0 | 0 | 1432 | 1432 | 74668.57
|  |  | Other | 0 | 0 | 0 | 0 | 125 | 117 | 90 | 0 | 0 | 0 | 0 | 0 | 0 | 0 | 0 | 0 | 0 | 0 | 0 | 125 | 117 | 90 | 0 | 0 | 664
Kitchen_Case:1_WALKINFREEZER_CaseCreditReduxSched | Fraction | Through 12/31 | All | 0.2 | 0.2 | 0.2 | 0.2 | 0.2 | 0.2 | 0.2 | 0.4 | 0.4 | 0.4 | 0.4 | 0.4 | 0.4 | 0.4 | 0.4 | 0.4 | 0.4 | 0.4 | 0.4 | 0.4 | 0.4 | 0.2 | 0.2 | 0.2 | 7.6 | 53.2 | 2774
Kitchen_Case:2_SELFCONTAINEDDISPLAYCASE_CaseStockingSched | Any Number | Through 12/31 | All | 0 | 0 | 0 | 0 | 0 | 0 | 50 | 70 | 70 | 80 | 70 | 50 | 50 | 80 | 90 | 80 | 0 | 0 | 0 | 0 | 0 | 0 | 0 | 0 | 690 | 4830 | 251850
SWHSys1-Loop-Temp-Schedule | Temperature | Through 12/31 | All | 60 | 60 | 60 | 60 | 60 | 60 | 60 | 60 | 60 | 60 | 60 | 60 | 60 | 60 | 60 | 60 | 60 | 60 | 60 | 60 | 60 | 60 | 60 | 60 | 1440 | 10080 | 525600
SWHSys1 Water Heater Setpoint Temperature Schedule Name | Temperature | Through 12/31 | All | 60 | 60 | 60 | 60 | 60 | 60 | 60 | 60 | 60 | 60 | 60 | 60 | 60 | 60 | 60 | 60 | 60 | 60 | 60 | 60 | 60 | 60 | 60 | 60 | 1440 | 10080 | 525600
SWHSys1 Water Heater Ambient Temperature Schedule Name | Temperature | Through 12/31 | All | 22 | 22 | 22 | 22 | 22 | 22 | 22 | 22 | 22 | 22 | 22 | 22 | 22 | 22 | 22 | 22 | 22 | 22 | 22 | 22 | 22 | 22 | 22 | 22 | 528 | 3696 | 192720